## Process_Set
input | process | output
[pri_landfill_gas,pri_sewage_gas,sec_biogas] | pow_combustion_cc_biogas_0_ag | sec_elec,emi_co2_f_pow,emi_ch4_f_pow,emi_n2o_f_pow
[pri_biomass_wood_chips_pp,pri_sewage_sludge] | pow_combustion_cc_biomass_0_ag | sec_elec,emi_co2_f_pow,emi_ch4_f_pow,emi_n2o_f_pow
sec_biogas | pow_combustion_cc_chp_biogas_0 | sec_elec,sec_heat_low,emi_co2_f_pow,emi_ch4_f_pow,emi_n2o_f_pow
pri_sewage_sludge | pow_combustion_cc_chp_biomass_0 | sec_elec,sec_heat_low,emi_co2_f_pow,emi_ch4_f_pow,emi_n2o_f_pow
sec_methane | pow_combustion_cc_chp_ccs_methane_0 | sec_elec,emi_co2_f_pow,emi_co2_neg_fuel_cc_pow,emi_ch4_f_pow,emi_n2o_f_pow
pri_coal | pow_combustion_cc_chp_coal_0 | sec_elec,sec_heat_low,emi_co2_f_pow,emi_ch4_f_pow,emi_n2o_f_pow
pri_lignite | pow_combustion_cc_chp_lignite_0 | sec_elec,sec_heat_low,emi_co2_f_pow,emi_ch4_f_pow,emi_n2o_f_pow
[sec_methane,pri_cbm] | pow_combustion_cc_chp_methane_0_ag | sec_elec,sec_heat_low,emi_co2_f_pow,emi_ch4_f_pow,emi_n2o_f_pow
sec_heating_oil | pow_combustion_cc_chp_oil_0 | sec_elec,sec_heat_low,emi_co2_f_pow,emi_ch4_f_pow,emi_n2o_f_pow
sec_syngas | pow_combustion_cc_chp_syngas_0 | sec_elec,sec_heat_low,emi_co2_f_pow,emi_ch4_f_pow,emi_n2o_f_pow
pri_coal | pow_combustion_cc_coal_0 | sec_elec,emi_co2_f_pow,emi_ch4_f_pow,emi_n2o_f_pow
pri_lignite | pow_combustion_cc_lignite_0 | sec_elec,emi_co2_f_pow,emi_ch4_f_pow,emi_n2o_f_pow
[sec_methane,sec_lng,pri_cbm] | pow_combustion_cc_methane_0_ag | sec_elec,emi_co2_f_pow,emi_ch4_f_pow,emi_n2o_f_pow
[pri_oil_shale,sec_heating_oil,sec_syngas] | pow_combustion_cc_oil_0_ag | sec_elec,emi_co2_f_pow,emi_ch4_f_pow,emi_n2o_f_pow
sec_syngas | pow_combustion_cc_syngas_0 | sec_elec,emi_co2_f_pow,emi_ch4_f_pow,emi_n2o_f_pow
[pri_waste_other_bio_sr,pri_waste_municipal_bio,pri_waste_wood,pri_sewage_sludge,pri_waste_municipal_bio] | pow_combustion_cc_waste_0_ag | sec_elec,emi_co2_f_pow,emi_ch4_f_pow,emi_n2o_f_pow
[pri_landfill_gas,sec_biogas] | pow_combustion_fc_biogas_0_ag | sec_elec,emi_co2_f_pow,emi_ch4_f_pow,emi_n2o_f_pow
[pri_biomass_stemwood,pri_biomass_pellets_pp,pri_biomass_wood_chips_pp,pri_biomass_wood_chips_pr,pri_biomass_straw_bales_pr,pri_biomass_wood_chips_sr,pri_biomass_pellets_sr,pri_waste_other_bio_sr,pri_waste_municipal_bio,pri_waste_wood,pri_sewage_sludge] | pow_combustion_fc_syngas_0_ag | sec_elec,emi_co2_f_pow,emi_ch4_f_pow,emi_n2o_f_pow
[pri_sewage_gas,pri_landfill_gas,sec_biogas,sec_natural_gas_syn] | pow_combustion_gt_biogas_0_ag | sec_elec,emi_co2_f_pow,emi_ch4_f_pow,emi_n2o_f_pow
[pri_landfill_gas,pri_landfill_gas,sec_biogas,sec_natural_gas_syn] | pow_combustion_gt_chp_biogas_0_ag | sec_elec,sec_heat_low,emi_co2_f_pow,emi_ch4_f_pow,emi_n2o_f_pow
[pri_biomass_pellets_pp,pri_biomass_wood_chips_pp] | pow_combustion_gt_chp_biomass_0_ag | sec_elec,sec_heat_low,emi_co2_f_pow,emi_ch4_f_pow,emi_n2o_f_pow
sec_methane | pow_combustion_gt_chp_ccs_methane_0 | sec_elec,sec_heat_low,emi_co2_f_pow,emi_co2_neg_fuel_cc_pow,emi_ch4_f_pow,emi_n2o_f_pow
[sec_methane,pri_cbm] | pow_combustion_gt_chp_methane_0_ag | sec_elec,sec_heat_low,emi_co2_f_pow,emi_ch4_f_pow,emi_n2o_f_pow
[sec_heating_oil,sec_biodiesel,sec_biomethanol] | pow_combustion_gt_chp_oil_0_ag | sec_elec,sec_heat_low,emi_co2_f_pow,emi_ch4_f_pow,emi_n2o_f_pow
[pri_biomass_stemwood,pri_biomass_pellets_pp,pri_biomass_wood_chips_pp,pri_biomass_wood_chips_pr,pri_biomass_straw_bales_pr,pri_biomass_wood_chips_sr,pri_biomass_pellets_sr,pri_waste_other_bio_sr,pri_waste_municipal_bio,pri_waste_wood,pri_sewage_sludge] | pow_combustion_gt_chp_syngas_0_ag | sec_elec,sec_heat_low,emi_co2_f_pow,emi_ch4_f_pow,emi_n2o_f_pow
[sec_methane,pri_cbm] | pow_combustion_gt_methane_0_ag | sec_elec,emi_co2_f_pow,emi_ch4_f_pow,emi_n2o_f_pow
[ssec_diesel,sec_heating_oil] | pow_combustion_gt_oil_0_ag | sec_elec,emi_co2_f_pow,emi_ch4_f_pow,emi_n2o_f_pow
[sec_syngas,pri_biomass_stemwood,pri_biomass_pellets_pp,pri_biomass_wood_chips_pp,pri_biomass_wood_chips_pr,pri_biomass_straw_bales_pr,pri_biomass_wood_chips_sr,pri_biomass_pellets_sr,pri_waste_other_bio_sr,pri_waste_municipal_bio,pri_waste_wood,pri_sewage_sludge] | pow_combustion_gt_syngas_0_ag | sec_elec,emi_co2_f_pow,emi_ch4_f_pow,emi_n2o_f_pow
[pri_sewage_gas,pri_landfill_gas,sec_biogas,sec_natural_gas_syn] | pow_combustion_ic_biogas_0_ag | sec_elec,emi_co2_f_pow,emi_ch4_f_pow,emi_n2o_f_pow
[pri_sewage_gas,pri_landfill_gas,sec_biogas,sec_natural_gas_syn] | pow_combustion_ic_chp_biogas_0_ag | sec_elec,sec_heat_low,emi_co2_f_pow,emi_ch4_f_pow,emi_n2o_f_pow
[sec_methane,pri_cbm] | pow_combustion_ic_chp_methane_0_ag | sec_elec,sec_heat_low,emi_co2_f_pow,emi_ch4_f_pow,emi_n2o_f_pow
[sec_biodiesel,sec_biomethanol] | pow_combustion_ic_chp_oil_0_ag | sec_elec,sec_heat_low,emi_co2_f_pow,emi_ch4_f_pow,emi_n2o_f_pow
[pri_biomass_stemwood,pri_biomass_pellets_pp,pri_biomass_wood_chips_pp,pri_biomass_wood_chips_pr,pri_biomass_straw_bales_pr,pri_biomass_wood_chips_sr,pri_biomass_pellets_sr,pri_waste_other_bio_sr,pri_waste_municipal_bio,pri_waste_wood,pri_sewage_sludge] | pow_combustion_ic_chp_syngas_0_ag | sec_elec,sec_heat_low,emi_co2_f_pow,emi_ch4_f_pow,emi_n2o_f_pow
[sec_methane,pri_cbm] | pow_combustion_ic_methane_0_ag | sec_elec,emi_co2_f_pow,emi_ch4_f_pow,emi_n2o_f_pow
[sec_heating_oil,sec_biodiesel,sec_biomethanol] | pow_combustion_ic_oil_0_ag | sec_elec,emi_co2_f_pow,emi_ch4_f_pow,emi_n2o_f_pow
[pri_biomass_stemwood,pri_biomass_pellets_pp,pri_biomass_wood_chips_pp,pri_biomass_wood_chips_pr,pri_biomass_straw_bales_pr,pri_biomass_wood_chips_sr,pri_biomass_pellets_sr,pri_waste_other_bio_sr,pri_waste_municipal_bio,pri_waste_wood,pri_sewage_sludge] | pow_combustion_ic_syngas_0_ag | sec_elec,emi_co2_f_pow,emi_ch4_f_pow,emi_n2o_f_pow
[pri_sewage_gas,sec_biogas,sec_natural_gas_syn] | pow_combustion_st_biogas_0_ag | sec_elec,emi_co2_f_pow,emi_ch4_f_pow,emi_n2o_f_pow
[pri_biomass_stemwood,pri_biomass_pellets_pp,pri_biomass_wood_chips_pp,pri_biomass_wood_chips_pr,pri_biomass_straw_bales_pr,pri_biomass_wood_chips_sr,pri_biomass_pellets_sr,pri_waste_other_bio_sr,pri_waste_municipal_bio,pri_waste_wood,pri_sewage_sludge] | pow_combustion_st_biomass_0_ag | sec_elec,emi_co2_f_pow,emi_ch4_f_pow,emi_n2o_f_pow
[sec_biogas,sec_natural_gas_syn] | pow_combustion_st_chp_biogas_0_ag | sec_elec,sec_heat_low,emi_co2_f_pow,emi_ch4_f_pow,emi_n2o_f_pow
[pri_biomass_stemwood,pri_biomass_pellets_pp,pri_biomass_wood_chips_pp,pri_biomass_wood_chips_pr,pri_biomass_straw_bales_pr,pri_biomass_wood_chips_sr,pri_biomass_pellets_sr,pri_waste_other_bio_sr,pri_waste_municipal_bio,pri_waste_wood,pri_sewage_sludge] | pow_combustion_st_chp_biomass_0_ag | sec_elec,sec_heat_low,emi_co2_f_pow,emi_ch4_f_pow,emi_n2o_f_pow
pri_coal | pow_combustion_st_chp_coal_0 | sec_elec,sec_heat_low,emi_co2_f_pow,emi_ch4_f_pow,emi_n2o_f_pow
pri_lignite | pow_combustion_st_chp_lignite_0 | sec_elec,sec_heat_low,emi_co2_f_pow,emi_ch4_f_pow,emi_n2o_f_pow
[sec_methane,pri_cbm] | pow_combustion_st_chp_methane_0_ag | sec_elec,sec_heat_low,emi_co2_f_pow,emi_ch4_f_pow,emi_n2o_f_pow
[sec_heating_oil,sec_biodiesel] | pow_combustion_st_chp_oil_0_ag | sec_elec,sec_heat_low,emi_co2_f_pow,emi_ch4_f_pow,emi_n2o_f_pow
[sec_syngas,pri_waste_other_bio_sr,pri_waste_municipal_bio,pri_waste_wood,pri_sewage_sludge] | pow_combustion_st_chp_syngas_0_ag | sec_elec,sec_heat_low,emi_co2_f_pow,emi_ch4_f_pow,emi_n2o_f_pow
[pri_waste_other_bio_sr,pri_waste_municipal_bio,pri_waste_wood,pri_sewage_sludge,pri_waste_non_bio,pri_waste_municipal_bio] | pow_combustion_st_chp_waste_0_ag | sec_elec,sec_heat_low,emi_co2_f_pow,emi_ch4_f_pow,emi_n2o_f_pow
pri_coal | pow_combustion_st_coal_0 | sec_elec,emi_co2_f_pow,emi_ch4_f_pow,emi_n2o_f_pow
pri_lignite | pow_combustion_st_lignite_0 | sec_elec,emi_co2_f_pow,emi_ch4_f_pow,emi_n2o_f_pow
[sec_methane,pri_cbm] | pow_combustion_st_methane_0_ag | sec_elec,emi_co2_f_pow,emi_ch4_f_pow,emi_n2o_f_pow
[pri_oil_shale,sec_heating_oil,sec_biodiesel] | pow_combustion_st_oil_0_ag | sec_elec,emi_co2_f_pow,emi_ch4_f_pow,emi_n2o_f_pow
[sec_syngas,pri_biomass_stemwood,pri_biomass_pellets_pp,pri_biomass_wood_chips_pp,pri_biomass_wood_chips_pr,pri_biomass_straw_bales_pr,pri_biomass_wood_chips_sr,pri_biomass_pellets_sr,pri_waste_other_bio_sr,pri_waste_municipal_bio,pri_waste_wood,pri_sewage_sludge] | pow_combustion_st_syngas_0_ag | sec_elec,emi_co2_f_pow,emi_ch4_f_pow,emi_n2o_f_pow
[pri_biomass_wood_chips_sr,pri_biomass_pellets_sr,pri_waste_other_bio_sr,pri_waste_municipal_bio,pri_waste_wood,pri_sewage_sludge,pri_waste_non_bio] | pow_combustion_st_waste_0_ag | sec_elec,emi_co2_f_pow,emi_ch4_f_pow,emi_n2o_f_pow
pri_geoth_heat | pow_geothermal_0_ag | sec_elec
pri_geoth_heat | pow_geothermal_orc_0 | sec_elec
pri_geoth_heat | pow_geothermal_st_0 | sec_elec
pri_geoth_heat | pow_geothermal_st_chp_0 | sec_elec,sec_heat_low
pri_marine | pow_marine_0 | sec_elec
pri_uran | pow_nuclear_fis_0 | sec_elec
sec_hydrogen | pow_combustion_cc_hydrogen_1 | sec_elec
sec_methane | pow_combustion_cc_methane_1 | sec_elec,emi_co2_f_pow,emi_ch4_f_pow,emi_n2o_f_pow
sec_methane | pow_combustion_cc_ccs_methane_1 | sec_elec,emi_co2_f_pow,emi_co2_neg_fuel_cc_pow,emi_ch4_f_pow,emi_n2o_f_pow
sec_hydrogen | pow_combustion_cc_chp_hydrogen_1 | sec_elec,sec_heat_low,emi_co2_f_pow,emi_ch4_f_pow,emi_n2o_f_pow
sec_methane | pow_combustion_cc_chp_methane_1 | sec_elec,sec_heat_low,emi_co2_f_pow,emi_ch4_f_pow,emi_n2o_f_pow
sec_methane | pow_combustion_cc_chp_ccs_methane_1 | sec_elec,sec_heat_low,emi_co2_f_pow,emi_co2_neg_fuel_cc_pow,emi_ch4_f_pow,emi_n2o_f_pow
sec_methane | pow_combustion_gt_chp_methane_1 | sec_elec,sec_heat_low,emi_co2_f_pow,emi_ch4_f_pow,emi_n2o_f_pow
sec_heating_oil | pow_combustion_gt_heating_oil_1 | sec_elec,emi_co2_f_pow,emi_ch4_f_pow,emi_n2o_f_pow
sec_hydrogen | pow_combustion_gt_hydrogen_1 | sec_elec
sec_methane | pow_combustion_gt_methane_1 | sec_elec,emi_co2_f_pow,emi_ch4_f_pow,emi_n2o_f_pow
[sec_biogas,pri_landfill_gas,pri_sewage_gas] | pow_combustion_ic_biogas_11 | sec_elec,emi_co2_f_pow,emi_ch4_f_pow,emi_n2o_f_pow
[sec_diesel,sec_biodiesel,sec_diesel_syn] | pow_combustion_ic_diesel_1 | sec_elec,emi_co2_f_pow,emi_ch4_f_pow,emi_n2o_f_pow
sec_methane | pow_combustion_ic_methane_1 | sec_elec,emi_co2_f_pow,emi_ch4_f_pow,emi_n2o_f_pow
[sec_biogas,pri_landfill_gas,pri_sewage_gas] | pow_combustion_ic_chp_biogas_11 | sec_elec,sec_heat_low,emi_co2_f_pow,emi_ch4_f_pow,emi_n2o_f_pow
sec_methane | pow_combustion_ic_chp_methane_1 | sec_elec,sec_heat_low,emi_co2_f_pow,emi_ch4_f_pow,emi_n2o_f_pow
[sec_biogas,pri_landfill_gas,pri_sewage_gas] | pow_combustion_ic_ccs_biogas_11 | sec_elec,emi_co2_f_pow,emi_co2_neg_fuel_cc_pow,emi_ch4_f_pow,emi_n2o_f_pow
sec_methane | pow_combustion_ic_ccs_methane_1 | sec_elec,emi_co2_f_pow,emi_co2_neg_fuel_cc_pow,emi_ch4_f_pow,emi_n2o_f_pow
[sec_biogas,pri_landfill_gas,pri_sewage_gas] | pow_combustion_ic_chp_ccs_biogas_11 | sec_elec,sec_heat_low,emi_co2_f_pow,emi_co2_neg_fuel_cc_pow,emi_ch4_f_pow,emi_n2o_f_pow
sec_methane | pow_combustion_ic_chp_ccs_methane_1 | sec_elec,sec_heat_low,emi_co2_f_pow,emi_ch4_f_pow,emi_co2_neg_fuel_cc_pow,emi_n2o_f_pow
pri_coal | pow_combustion_st_ccs_coal_1 | sec_elec,emi_co2_f_pow,emi_co2_neg_fuel_cc_pow,emi_ch4_f_pow,emi_n2o_f_pow
pri_lignite | pow_combustion_st_ccs_lignite_1 | sec_elec,emi_co2_f_pow,emi_co2_neg_fuel_cc_pow,emi_ch4_f_pow,emi_n2o_f_pow
[pri_biomass_wood_chips_pp,pri_biomass_wood_chips_pr,pri_biomass_wood_chips_sr,pri_biomass_pellets_pp,pri_biomass_pellets_sr,pri_biomass_straw_bales_pr] | pow_combustion_st_biomass_1 | sec_elec,emi_co2_f_pow,emi_ch4_f_pow,emi_n2o_f_pow
[pri_biomass_wood_chips_pp,pri_biomass_wood_chips_pr,pri_biomass_wood_chips_sr,pri_biomass_pellets_pp,pri_biomass_pellets_sr,pri_biomass_straw_bales_pr] | pow_combustion_st_ccs_biomass_1 | sec_elec,emi_co2_neg_fuel_cc_pow,emi_co2_f_pow,emi_ch4_f_pow,emi_n2o_f_pow
[pri_biomass_wood_chips_pp,pri_biomass_wood_chips_pr,pri_biomass_wood_chips_sr,pri_biomass_pellets_pp,pri_biomass_pellets_sr,pri_biomass_straw_bales_pr] | pow_combustion_st_chp_biomass_1_ag | sec_elec,sec_heat_low,emi_co2_f_pow,emi_ch4_f_pow,emi_n2o_f_pow
[pri_biomass_wood_chips_pp,pri_biomass_wood_chips_pr,pri_biomass_wood_chips_sr,pri_biomass_pellets_pp,pri_biomass_pellets_sr,pri_biomass_straw_bales_pr] | pow_combustion_st_chp_ccs_biomass_1_ag | sec_elec,sec_heat_low,emi_co2_neg_fuel_cc_pow,emi_co2_f_pow,emi_ch4_f_pow,emi_n2o_f_pow
[pri_waste_other_bio_sr,pri_waste_municipal_bio,pri_waste_wood,pri_waste_non_bio] | pow_combustion_st_chp_waste_1 | sec_elec,emi_co2_f_pow,emi_ch4_f_pow,emi_n2o_f_pow
[pri_waste_other_bio_sr,pri_waste_municipal_bio,pri_waste_wood,pri_waste_non_bio] | pow_combustion_st_chp_ccs_waste_1 | sec_elec,sec_heat_low,emi_co2_neg_fuel_cc_pow,emi_co2_f_pow,emi_ch4_f_pow,emi_n2o_f_pow
pri_coal | pow_combustion_st_chp_coal_1 | sec_elec,sec_heat_low,emi_co2_f_pow,emi_ch4_f_pow,emi_n2o_f_pow
pri_coal | pow_combustion_st_coal_1 | sec_elec,emi_co2_f_pow,emi_ch4_f_pow,emi_n2o_f_pow
pri_lignite | pow_combustion_st_lignite_1 | sec_elec,emi_co2_f_pow,emi_ch4_f_pow,emi_n2o_f_pow
pri_uran | pow_nuclear_fis_1 | sec_elec
pri_deuterium | pow_nuclear_fus_1 | sec_elec
pri_geoth_heat | pow_geothermal_1_ag | sec_elec
pri_geoth_heat | pow_geothermal_orc_1 | sec_elec
pri_geoth_heat | pow_geothermal_st_1 | sec_elec
pri_marine | pow_marine_1 | sec_elec
pri_hydro_energy | pow_hydro_0_ag | sec_elec
pri_hydro_energy | pow_hydro_1_ag | sec_elec
pri_solar_radiation | pow_photovoltaic_0_ag | sec_elec
pri_solar_radiation | pow_photovoltaic_1_ag | sec_elec
pri_wind_energy | pow_wind-turbine_0_ag | sec_elec
pri_wind_energy | pow_wind-turbine_1_ag | sec_elec
[pri_hydro_energy,sec_elec] | pow_storage_hydr_0_ag | sec_elec
[pri_hydro_energy,sec_elec] | pow_storage_hydr_1_ag | sec_elec
sec_elec | pow_storage_batt_0_ag | sec_elec
sec_elec | pow_storage_batt_1_ag | sec_elec
| pow_source_bioenergy_01 | pri_biomass_stemwood,emi_co2_neg_air_bio
| pow_source_bioenergy_02 | pri_biomass_pellets_pp,emi_co2_neg_air_bio
| pow_source_bioenergy_03 | pri_biomass_wood_chips_pp,emi_co2_neg_air_bio
| pow_source_bioenergy_04 | pri_biomass_wood_chips_pr,emi_co2_neg_air_bio
| pow_source_bioenergy_05 | pri_biomass_straw_bales_pr,emi_co2_neg_air_bio
| pow_source_bioenergy_06 | pri_biomass_wood_chips_sr,emi_co2_neg_air_bio
| pow_source_bioenergy_07 | pri_biomass_pellets_sr,emi_co2_neg_air_bio
| pow_source_bioenergy_08 | pri_waste_other_bio_sr,emi_co2_neg_air_bio
| pow_source_bioenergy_09 | pri_waste_municipal_bio,emi_co2_neg_air_bio
| pow_source_bioenergy_010 | pri_waste_wood,emi_co2_neg_air_bio
| pow_source_bioenergy_011 | pri_waste_animal,emi_co2_neg_air_bio
| pow_source_bioenergy_012 | pri_sewage_sludge,emi_co2_neg_air_bio
| pow_source_sewage | pri_sewage_gas,emi_co2_neg_air_bio
| pow_source_landfill | pri_landfill_gas
| pow_source_cbm | pri_cbm
| pow_source_waste | pri_waste_non_bio
| pow_source_lignite | pri_lignite
[pri_biomass_pellets_pp,pri_biomass_straw_bales_pr,pri_waste_municipal_bio,pri_waste_animal] | x2x_x2gas_ad | sec_biogas
sec_biogas | x2x_other_biogas_treatment | sec_methane_orig,emi_co2_reusable
| x2x_import_uran | pri_uran
| x2x_import_deuterium | pri_deuterium
| x2x_import_hydrogen_renewable | sec_hydrogen_orig
| x2x_import_lng | pri_natural_gas
| x2x_import_natgas | pri_natural_gas
| x2x_import_biogas | sec_biogas,emi_co2_neg_imp
| x2x_import_sng | sec_natural_gas_syn,emi_co2_neg_imp
| x2x_import_syndiesel | sec_diesel_syn_orig,emi_co2_neg_imp
| x2x_import_syngasoline | sec_gasoline_syn_orig,emi_co2_neg_imp
| x2x_import_synkerosene | sec_kerosene_syn_orig,emi_co2_neg_imp
| x2x_import_ammonia | sec_ammonia_orig
| x2x_import_methanol | sec_methanol_orig
| x2x_import_coal | pri_coal
| x2x_import_crudeoil | pri_crude_oil
pri_crude_oil | x2x_x2liquid_oref_0 | [sec_gasoline_fos_orig,sec_diesel_fos_orig,sec_kerosene_fos_orig,sec_lpg_orig,sec_naphtha_fos_orig,sec_heavy_fuel_oil_orig,sec_refinery_gas],sec_heat_low,emi_co2_f_x2x,emi_ch4_f_x2x,emi_n2o_f_x2x
pri_crude_oil | x2x_x2liquid_oref_1 | [sec_gasoline_fos_orig,sec_diesel_fos_orig,sec_kerosene_fos_orig,sec_lpg_orig,sec_naphtha_fos_orig,sec_heavy_fuel_oil_orig,sec_refinery_gas],sec_heat_low,emi_co2_f_x2x,emi_ch4_f_x2x,emi_n2o_f_x2x
sec_syngas,sec_elec | x2x_x2liquid_ft_1 | [sec_diesel_syn_orig,sec_gasoline_syn_orig,sec_kerosene_syn_orig,sec_naphtha_syn_orig]
| x2x_x2liquid_source_biodiesel | sec_biodiesel_orig,emi_co2_neg_air_bio
| x2x_x2liquid_source_bioethanol | sec_ethanol_orig,emi_co2_neg_air_bio
| x2x_x2liquid_source_biokerosene | sec_biokerosene_orig,emi_co2_neg_air_bio
sec_elec | x2x_p2gas_aec_1 | sec_hydrogen_orig,sec_heat_low
sec_elec | x2x_p2gas_pemec_1 | sec_hydrogen_orig,sec_heat_low
sec_elec,sec_heat_high | x2x_p2gas_soec_1 | sec_hydrogen_orig
sec_elec | x2x_p2gas_h2_electrolyzer_ag | sec_hydrogen_orig,sec_heat_low
sec_elec,sec_hydrogen_orig,emi_co2_reusable | x2x_p2gas_sabm_1 | sec_natural_gas_syn,sec_heat_high
sec_elec,sec_hydrogen_orig,emi_co2_reusable | x2x_p2gas_biom_1 | sec_natural_gas_syn,sec_heat_high
sec_elec,sec_hydrogen_orig,emi_co2_reusable | x2x_p2gas_methanation_ag | sec_natural_gas_syn,sec_heat_high
sec_hydrogen | x2x_g2p_pemfc_ls_1 | sec_elec,sec_heat_low
sec_hydrogen | x2x_g2p_sofc_ls_1 | sec_elec,sec_heat_high
sec_hydrogen | x2x_g2p_h2_fuel_cell_ag | sec_elec,sec_heat_low
sec_syngas_sr | x2x_x2gas_sr_psa_0 | sec_hydrogen_orig,emi_co2_p_x2x,emi_ch4_p_x2x,emi_n2o_p_x2x
sec_syngas_sr | x2x_x2gas_sr_psa_1 | sec_hydrogen_orig,emi_co2_p_x2x,emi_ch4_p_x2x,emi_n2o_p_x2x
sec_methane,sec_elec | x2x_x2gas_sr_syngas_0 | sec_syngas_sr
sec_methane,sec_elec | x2x_x2gas_sr_syngas_1 | sec_syngas_sr
emi_co2_reusable,sec_hydrogen,sec_heat_high,sec_elec | x2x_x2gas_rwgs_1 | sec_syngas
emi_co2_reusable,sec_elec | x2x_x2gas_coel_1 | sec_syngas
sec_methane,sec_elec | x2x_x2gas_mpyr_1 | sec_hydrogen_orig,sec_heat_high
sec_methane | x2x_other_cng_compression | sec_cng
sec_methane | x2x_other_lng_liquefication | sec_lng_orig
sec_elec,sec_heat_high | x2x_other_dac_ht_1 | emi_co2_neg_air_dacc
sec_elec,sec_heat_low | x2x_other_dac_lt_1 | emi_co2_neg_air_dacc
sec_methane | x2x_storage_methane_0 | sec_methane
sec_hydrogen | x2x_storage_hydrogen_retrofit_1 | sec_hydrogen
sec_hydrogen | x2x_storage_hydrogen_new_1 | sec_hydrogen
sec_hydrogen | x2x_storage_hydrogen_lohc_1 | sec_hydrogen
sec_methane_orig,sec_elec | x2x_delivery_methane_pipeline_0 | sec_methane
sec_hydrogen_orig,sec_elec | x2x_delivery_hydrogen_pipeline_retrofit_1 | sec_hydrogen
sec_hydrogen_orig,sec_elec | x2x_delivery_hydrogen_pipeline_new_1 | sec_hydrogen
sec_diesel_orig | x2x_delivery_diesel | sec_diesel
sec_gasoline_orig | x2x_delivery_gasoline | sec_gasoline
sec_naphtha_orig | x2x_delivery_naphtha | sec_naphtha
sec_kerosene_orig | x2x_delivery_kerosene | sec_kerosene
sec_methanol_orig | x2x_delivery_methanol | sec_methanol
sec_ethanol_orig | x2x_delivery_ethanol | sec_ethanol
sec_heavy_fuel_oil_orig | x2x_delivery_hfo | sec_heavy_fuel_oil
sec_lpg_orig | x2x_delivery_lpg | sec_lpg
sec_lng_orig | x2x_delivery_lng | sec_lng
sec_ammonia_orig | x2x_delivery_ammonia | sec_ammonia
| ind_agri_standard_0 | exo_agri_livestock,emi_co2_p_ind,emi_ch4_p_ind,emi_n2o_p_ind
| ind_agri_improved_1 | exo_agri_livestock,emi_co2_p_ind,emi_ch4_p_ind,emi_n2o_p_ind
iip_heat_proc,sec_elec_ind,[sec_methane,sec_hydrogen],iip_aluminum_crude | ind_aluminum_fin_0 | exo_aluminum,emi_co2_f_ind,emi_ch4_f_ind,emi_n2o_f_ind
sec_elec_ind | ind_cement_rawmats_0 | iip_cement_rawmeal
sec_elec_ind,iip_cement_clinker | ind_cement_finish_0 | exo_cement
sec_elec_ind,sec_heavy_fuel_oil,sec_lpg,iip_copper_crude | ind_copper_fin_0 | exo_copper,sec_waste_heat_high_copper,emi_co2_f_ind,emi_ch4_f_ind,emi_n2o_f_ind
sec_elec_ind,sec_heavy_fuel_oil,sec_lpg,iip_copper_crude | ind_copper_fin_1 | exo_copper,emi_co2_f_ind,emi_ch4_f_ind,emi_n2o_f_ind
[sec_methane,sec_hydrogen]iip_glass_flat_form | ind_glass_flat_fin_0 | exo_glass_flat,emi_co2_f_ind,emi_ch4_f_ind,emi_n2o_f_ind
sec_elec_ind,iip_heat_proc,iip_paper_pulp | ind_paper_lq_finish_0 | exo_paper_lq
sec_elec_ind,[sec_methane,sec_hydrogen],iip_heat_proc,sec_lpg,iip_paper_pulp | ind_paper_hq_finish_0 | exo_paper_hq,sec_waste_heat_high_paper,emi_co2_f_ind,emi_ch4_f_ind,emi_n2o_f_ind
sec_elec_ind,[sec_methane,sec_hydrogen] | ind_paper_mech_pulp_0 | iip_paper_pulp,emi_co2_f_ind,emi_ch4_f_ind,emi_n2o_f_ind
sec_elec_ind,iip_heat_proc | ind_paper_chem_pulp_0 | iip_paper_pulp,iip_black_liquor
sec_elec_ind,iip_heat_proc,iip_paper_recycle | ind_paper_rec_pulp_0 | iip_paper_pulp
sec_elec_ind,iip_auto_space_heat,iip_auto_hvlt,iip_auto_mcmp,iip_auto_painted_pc_icev,iip_auto_btry_pc_icev | ind_automobile_pc_icev_fasmbl_0 | exo_automobile_pc_icev
sec_elec_ind,iip_auto_space_heat,iip_auto_hvlt,iip_auto_mcmp,iip_auto_painted_pc_phev,iip_auto_btry_pc_phev | ind_automobile_pc_phev_fasmbl_0 | exo_automobile_pc_phev
sec_elec_ind,iip_auto_space_heat,iip_auto_hvlt,iip_auto_mcmp,iip_auto_painted_pc_bev,iip_auto_btry_pc_bev | ind_automobile_pc_bev_fasmbl_0 | exo_automobile_pc_bev
sec_elec_ind,iip_auto_space_heat,iip_auto_hvlt,iip_auto_mcmp,iip_auto_painted_pc_fcev,iip_auto_btry_pc_fcev | ind_automobile_pc_fcev_fasmbl_0 | exo_automobile_pc_fcev
sec_elec_ind,iip_auto_space_heat,iip_auto_hvlt,iip_auto_mcmp,iip_auto_painted_lcv_icev,iip_auto_btry_lcv_icev | ind_automobile_lcv_icev_fasmbl_0 | exo_automobile_lcv_icev
sec_elec_ind,iip_auto_space_heat,iip_auto_hvlt,iip_auto_mcmp,iip_auto_painted_lcv_bev,iip_auto_btry_lcv_bev | ind_automobile_lcv_bev_fasmbl_0 | exo_automobile_lcv_bev
sec_elec_ind,iip_auto_space_heat,iip_auto_hvlt,iip_auto_mcmp,iip_auto_painted_lcv_fcev,iip_auto_btry_lcv_fcev | ind_automobile_lcv_fcev_fasmbl_0 | exo_automobile_lcv_fcev
sec_elec_ind,iip_auto_space_heat,iip_auto_hvlt,iip_auto_mcmp,iip_auto_painted_hcv_icev,iip_auto_btry_hcv_icev | ind_automobile_hcv_icev_fasmbl_0 | exo_automobile_hcv_icev
sec_elec_ind,iip_auto_space_heat,iip_auto_hvlt,iip_auto_mcmp,iip_auto_painted_hcv_bev,iip_auto_btry_hcv_bev | ind_automobile_hcv_bev_fasmbl_0 | exo_automobile_hcv_bev
sec_elec_ind,iip_auto_space_heat,iip_auto_hvlt,iip_auto_mcmp,iip_auto_painted_hcv_fcev,iip_auto_btry_hcv_fcev | ind_automobile_hcv_fcev_fasmbl_0 | exo_automobile_hcv_fcev
iip_chemi_naphtha,sec_elec_ind,[sec_methane,sec_hydrogen] | ind_chemical_olefins_scrac_nap_0 | exo_chemi_olefins,sec_waste_heat_high_chemi,emi_co2_p_ind,emi_co2_f_ind,emi_ch4_f_ind,emi_n2o_f_ind
iip_chemi_naphtha,sec_elec_ind,[sec_methane,sec_hydrogen] | ind_chemical_olefins_scrac_nap_1 | exo_chemi_olefins,sec_waste_heat_high_chemi,emi_co2_p_ind,emi_co2_f_ind,emi_ch4_f_ind,emi_n2o_f_ind
iip_chemi_petroleum_gas_liquefied,sec_elec_ind,[sec_methane,sec_hydrogen] | ind_chemical_olefins_scrac_lpg_0 | exo_chemi_olefins,sec_waste_heat_high_chemi,emi_co2_p_ind,emi_co2_f_ind,emi_ch4_f_ind,emi_n2o_f_ind
iip_chemi_petroleum_gas_liquefied,sec_elec_ind,[sec_methane,sec_hydrogen] | ind_chemical_olefins_scrac_lpg_1 | exo_chemi_olefins,sec_waste_heat_high_chemi,emi_co2_p_ind,emi_co2_f_ind,emi_ch4_f_ind,emi_n2o_f_ind
iip_chemi_naphtha,sec_elec_ind | ind_chemical_olefins_ecrac_nap_1 | exo_chemi_olefins
iip_chemi_methanol,sec_elec_ind | ind_chemical_olefins_mto_1 | exo_chemi_olefins
iip_chemi_naphtha,sec_elec_ind,[sec_methane,sec_hydrogen] | ind_chemical_btx_scrac_nap_0 | exo_chemi_btx,emi_co2_p_ind,emi_co2_f_ind,emi_ch4_f_ind,emi_n2o_f_ind
iip_chemi_naphtha,sec_elec_ind,[sec_methane,sec_hydrogen] | ind_chemical_btx_scrac_nap_1 | exo_chemi_btx,emi_co2_p_ind,emi_co2_f_ind,emi_ch4_f_ind,emi_n2o_f_ind
iip_chemi_naphtha,sec_elec_ind | ind_chemical_btx_ecrac_nap_1 | exo_chemi_btx
iip_chemi_methanol,sec_elec_ind | ind_chemical_btx_mta_1 | exo_chemi_btx
iip_chemi_nh3_h2,sec_elec_ind | ind_chemical_nh3_hb_0 | exo_chemi_nh3,sec_waste_heat_high_chemi
iip_chemi_nh3_h2,sec_elec_ind | ind_chemical_nh3_hb_1 | exo_chemi_nh3,sec_waste_heat_high_chemi
sec_elec_ind,iip_chemi_steam | ind_chemical_cl2_0_ag | exo_chemi_cl2,sec_hydrogen
sec_elec_ind,iip_chemi_steam | ind_chemical_cl2_memb_1 | exo_chemi_cl2,sec_hydrogen
sec_elec_ind | ind_chemical_cl2_membcc_1 | exo_chemi_cl2,sec_hydrogen
sec_elec_ind | ind_chemical_cl2_memboxy_1 | exo_chemi_cl2
sec_elec_ind,iip_chemi_steam | ind_chemical_cl2_diaph_1 | exo_chemi_cl2,sec_hydrogen
iip_chemi_meoh_f_h2,sec_elec_ind | ind_chemical_methanol_msynth_0 | exo_chemi_methanol
iip_chemi_meoh_f_h2,sec_elec_ind | ind_chemical_methanol_msynth_1 | exo_chemi_methanol
iip_chemi_meoh_h2,emi_co2_reusable,sec_elec_ind | ind_chemical_methanol_mhydr_1 | exo_chemi_methanol
iip_chemi_machine_drive,iip_chemi_electro_chem,iip_chemi_process_heat,iip_chemi_processes_others,iip_chemi_steam | ind_chemical_others_0 | exo_chemi_others,emi_co2_p_ind,emi_n2o_p_ind
| ind_source_aluminium_scrap | iip_aluminum_scrap
| ind_source_copper_scrap | iip_copper_scrap
| ind_source_paper_recycle | iip_paper_recycle
| ind_source_steel_iron_ore | iip_steel_iron_ore
| ind_source_steel_oxygen | iip_steel_oxygen
| ind_source_steel_scrap | iip_steel_scrap
| ind_source_steel_scrap_iron | iip_steel_scrap_iron
iip_heat_proc,sec_elec_ind,[sec_methane,sec_hydrogen],iip_aluminum_crude | ind_aluminum_fin_1 | exo_aluminum,emi_co2_f_ind,emi_ch4_f_ind,emi_n2o_f_ind
[sec_methane,sec_hydrogen]iip_glass_flat_form | ind_glass_flat_fin_1 | iip_glass_cont_melt,sec_waste_heat_high_glass,emi_co2_f_ind,emi_ch4_f_ind,emi_n2o_f_ind
sec_elec_ind,iip_heat_proc,iip_paper_pulp | ind_paper_lq_finish_1 | exo_paper_lq
sec_elec_ind,[sec_methane,sec_hydrogen],iip_heat_proc,sec_lpg,iip_paper_pulp | ind_paper_hq_finish_1 | exo_paper_hq,sec_waste_heat_high_paper,emi_co2_f_ind,emi_ch4_f_ind,emi_n2o_f_ind
sec_elec_ind,[sec_methane,sec_hydrogen] | ind_paper_mech_pulp_1 | iip_paper_pulp,emi_co2_f_ind,emi_ch4_f_ind,emi_n2o_f_ind
sec_elec_ind,iip_heat_proc | ind_paper_chem_pulp_1 | iip_paper_pulp,iip_black_liquor
sec_elec_ind,iip_heat_proc,iip_paper_recycle | ind_paper_rec_pulp_1 | iip_paper_pulp
[sec_methane,sec_hydrogen,sec_heavy_fuel_oil,pri_coal,pri_biomass_stemwood,sec_elec_ind] | ind_automobile_furnace_heat_proc_0_ag | iip_auto_heat_proc,emi_co2_f_ind,emi_ch4_f_ind,emi_n2o_f_ind
pri_coal | ind_automobile_furnace_heat_proc_coal_1 | iip_auto_heat_proc,emi_co2_f_ind,emi_ch4_f_ind,emi_n2o_f_ind
sec_elec_ind | ind_automobile_furnace_heat_proc_elc_1 | iip_auto_heat_proc
[sec_methane,sec_hydrogen] | ind_automobile_furnace_heat_proc_gas_1 | iip_auto_heat_proc,emi_co2_f_ind,emi_ch4_f_ind,emi_n2o_f_ind
pri_biomass_stemwood | ind_automobile_furnace_heat_proc_bio_1 | iip_auto_heat_proc,emi_co2_f_indemi_ch4_f_ind,emi_n2o_f_ind
[sec_methane,sec_hydrogen,sec_heavy_fuel_oil,pri_coal,pri_biomass_stemwood,sec_elec_ind] | ind_automobile_boiler_steam_0_ag | iip_auto_steam,emi_co2_f_ind,emi_ch4_f_ind,emi_n2o_f_ind
sec_heavy_fuel_oil | ind_automobile_boiler_steam_hfo_1 | iip_auto_steam,emi_co2_f_ind,emi_ch4_f_ind,emi_n2o_f_ind
pri_coal | ind_automobile_boiler_steam_coal_1 | iip_auto_steam,emi_co2_f_ind,emi_ch4_f_ind,emi_n2o_f_ind
sec_elec_ind | ind_automobile_boiler_steam_elc_1 | iip_auto_steam
sec_elec_ind | ind_automobile_heatpump_steam_elc_1 | iip_auto_steam
[sec_methane,sec_hydrogen] | ind_automobile_boiler_steam_gas_1 | iip_auto_steam,emi_co2_f_ind,emi_ch4_f_ind,emi_n2o_f_ind
pri_biomass_stemwood | ind_automobile_boiler_steam_bio_1 | iip_auto_steam,emi_co2_f_ind,emi_ch4_f_ind,emi_n2o_f_ind
sec_heat_district_high_ind | ind_automobile_heatexchanger_steam_dh_0 | iip_auto_steam
sec_heat_district_high_ind | ind_automobile_heatexchanger_steam_dh_1 | iip_auto_steam
[sec_methane,sec_hydrogen,sec_heavy_fuel_oil,pri_coal,pri_biomass_stemwood,sec_elec_ind] | ind_automobile_boiler_space_heat_0_ag | iip_auto_space_heat,emi_co2_f_ind,emi_ch4_f_ind,emi_n2o_f_ind
pri_coal | ind_automobile_boiler_space_heat_coal_1 | iip_auto_space_heat,emi_co2_f_ind,emi_ch4_f_ind,emi_n2o_f_ind
sec_elec_ind | ind_automobile_heatpump_space_heat_elc_1 | iip_auto_space_heat
sec_elec_ind | ind_automobile_boiler_space_heat_elc_1 | iip_auto_space_heat
[sec_methane,sec_hydrogen] | ind_automobile_boiler_space_heat_gas_1 | iip_auto_space_heat,emi_co2_f_ind,emi_ch4_f_ind,emi_n2o_f_ind
pri_biomass_stemwood | ind_automobile_boiler_space_heat_bio_1 | iip_auto_space_heat,emi_co2_f_ind,emi_ch4_f_ind,emi_n2o_f_ind
sec_heat_district_high_ind | ind_automobile_heatexchanger_space_heat_dh_0 | iip_auto_space_heat
sec_heat_district_high_ind | ind_automobile_heatexchanger_space_heat_dh_1 | iip_auto_space_heat
[sec_methane,sec_hydrogen,sec_heavy_fuel_oil,sec_elec_ind] | ind_automobile_boiler_hot_water_0_ag | iip_auto_hot_water,emi_co2_f_ind,emi_ch4_f_ind,emi_n2o_f_ind
sec_elec_ind | ind_automobile_boiler_hot_water_elc_1 | iip_auto_hot_water
sec_elec_ind | ind_automobile_heatpump_hot_water_elc_1 | iip_auto_hot_water
[sec_methane,sec_hydrogen] | ind_automobile_boiler_hot_water_gas_1 | iip_auto_hot_water,emi_co2_f_ind,emi_ch4_f_ind,emi_n2o_f_ind
pri_biomass_stemwood | ind_automobile_boiler_hot_water_bio_1 | iip_auto_hot_water,emi_co2_f_ind,emi_ch4_f_ind,emi_n2o_f_ind
sec_heat_district_high_ind | ind_automobile_heatexchanger_hot_water_dh_0 | iip_auto_hot_water
sec_heat_district_high_ind | ind_automobile_heatexchanger_hot_water_dh_1 | iip_auto_hot_water
sec_elec_ind | ind_automobile_hvlt_0 | iip_auto_hvlt
sec_elec_ind | ind_automobile_hvlt_1 | iip_auto_hvlt
sec_elec_ind | ind_automobile_mcmp_0 | iip_auto_mcmp
sec_elec_ind | ind_automobile_mcmp_1 | iip_auto_mcmp
sec_elec_ind,iip_auto_heat_proc | ind_automobile_pc_icev_prtp_0 | iip_auto_parts_pc_icev
sec_elec_ind,iip_auto_steam,iip_auto_hot_water,iip_auto_parts_pc_icev | ind_automobile_pc_icev_pnts_0 | iip_auto_painted_pc_icev
sec_elec_ind,iip_auto_steam,iip_auto_hot_water,iip_auto_parts_pc_icev | ind_automobile_pc_icev_pnts_1_ag | iip_auto_painted_pc_icev
sec_elec_ind,iip_auto_heat_proc | ind_automobile_pc_phev_prtp_0 | iip_auto_parts_pc_phev
sec_elec_ind,iip_auto_steam,iip_auto_hot_water,iip_auto_parts_pc_phev | ind_automobile_pc_phev_pnts_0 | iip_auto_painted_pc_phev
sec_elec_ind,iip_auto_steam,iip_auto_hot_water,iip_auto_parts_pc_phev | ind_automobile_pc_phev_pnts_1_ag | iip_auto_painted_pc_phev
sec_elec_ind,iip_auto_heat_proc | ind_automobile_pc_bev_prtp_0 | iip_auto_parts_pc_bev
sec_elec_ind,iip_auto_steam,iip_auto_hot_water,iip_auto_parts_pc_bev | ind_automobile_pc_bev_pnts_0 | iip_auto_painted_pc_bev
sec_elec_ind,iip_auto_steam,iip_auto_hot_water,iip_auto_parts_pc_bev | ind_automobile_pc_bev_pnts_1_ag | iip_auto_painted_pc_bev
sec_elec_ind,iip_auto_heat_proc | ind_automobile_pc_fcev_prtp_0 | iip_auto_parts_pc_fcev
sec_elec_ind,iip_auto_steam,iip_auto_hot_water,iip_auto_parts_pc_fcev | ind_automobile_pc_fcev_pnts_1_ag | iip_auto_painted_pc_fcev
sec_elec_ind,iip_auto_heat_proc | ind_automobile_lcv_icev_prtp_0 | iip_auto_parts_lcv_icev
sec_elec_ind,iip_auto_steam,iip_auto_hot_water,iip_auto_parts_lcv_icev | ind_automobile_lcv_icev_pnts_0 | iip_auto_painted_lcv_icev
sec_elec_ind,iip_auto_steam,iip_auto_hot_water,iip_auto_parts_lcv_icev | ind_automobile_lcv_icev_pnts_1_ag | iip_auto_painted_lcv_icev
sec_elec_ind,iip_auto_heat_proc | ind_automobile_lcv_bev_prtp_0 | iip_auto_parts_lcv_bev
sec_elec_ind,iip_auto_steam,iip_auto_hot_water,iip_auto_parts_lcv_bev | ind_automobile_lcv_bev_pnts_0 | iip_auto_painted_lcv_bev
sec_elec_ind,iip_auto_steam,iip_auto_hot_water,iip_auto_parts_lcv_bev | ind_automobile_lcv_bev_pnts_1_ag | iip_auto_painted_lcv_bev
sec_elec_ind,iip_auto_heat_proc | ind_automobile_lcv_fcev_prtp_0 | iip_auto_parts_lcv_fcev
sec_elec_ind,iip_auto_steam,iip_auto_hot_water,iip_auto_parts_lcv_fcev | ind_automobile_lcv_fcev_pnts_1_ag | iip_auto_painted_lcv_fcev
sec_elec_ind,iip_auto_heat_proc | ind_automobile_hcv_icev_prtp_0 | iip_auto_parts_hcv_icev
sec_elec_ind,iip_auto_steam,iip_auto_hot_water,iip_auto_parts_hcv_icev | ind_automobile_hcv_icev_pnts_0 | iip_auto_painted_hcv_icev
sec_elec_ind,iip_auto_steam,iip_auto_hot_water,iip_auto_parts_hcv_icev | ind_automobile_hcv_icev_pnts_1_ag | iip_auto_painted_hcv_icev
sec_elec_ind,iip_auto_heat_proc | ind_automobile_hcv_bev_prtp_0 | iip_auto_parts_hcv_bev
sec_elec_ind,iip_auto_steam,iip_auto_hot_water,iip_auto_parts_hcv_bev | ind_automobile_hcv_bev_pnts_0 | iip_auto_painted_hcv_bev
sec_elec_ind,iip_auto_steam,iip_auto_hot_water,iip_auto_parts_hcv_bev | ind_automobile_hcv_bev_pnts_1_ag | iip_auto_painted_hcv_bev
sec_elec_ind,iip_auto_heat_proc | ind_automobile_hcv_fcev_prtp_0 | iip_auto_parts_hcv_fcev
sec_elec_ind,iip_auto_steam,iip_auto_hot_water,iip_auto_parts_hcv_fcev | ind_automobile_hcv_fcev_pnts_1_ag | iip_auto_painted_hcv_fcev
sec_elec_ind,iip_auto_steam | ind_automobile_pc_icev_btry_0 | iip_auto_btry_pc_icev
sec_elec_ind,iip_auto_steam | ind_automobile_pc_phev_btry_0 | iip_auto_btry_pc_phev
sec_elec_ind,iip_auto_steam | ind_automobile_pc_phev_btry_1 | iip_auto_btry_pc_phev
sec_elec_ind,iip_auto_steam | ind_automobile_pc_bev_btry_0 | iip_auto_btry_pc_bev
sec_elec_ind,iip_auto_steam | ind_automobile_pc_bev_btry_1 | iip_auto_btry_pc_bev
sec_elec_ind,iip_auto_steam | ind_automobile_pc_fcev_btry_1 | iip_auto_btry_pc_fcev
sec_elec_ind,iip_auto_steam | ind_automobile_lcv_icev_btry_0 | iip_auto_btry_lcv_icev
sec_elec_ind,iip_auto_steam | ind_automobile_lcv_bev_btry_0 | iip_auto_btry_lcv_bev
sec_elec_ind,iip_auto_steam | ind_automobile_lcv_bev_btry_1 | iip_auto_btry_lcv_bev
sec_elec_ind,iip_auto_steam | ind_automobile_lcv_fcev_btry_1 | iip_auto_btry_lcv_fcev
sec_elec_ind,iip_auto_steam | ind_automobile_hcv_icev_btry_0 | iip_auto_btry_hcv_icev
sec_elec_ind,iip_auto_steam | ind_automobile_hcv_bev_btry_0 | iip_auto_btry_hcv_bev
sec_elec_ind,iip_auto_steam | ind_automobile_hcv_bev_btry_1 | iip_auto_btry_hcv_bev
sec_elec_ind,iip_auto_steam | ind_automobile_hcv_fcev_btry_1 | iip_auto_btry_hcv_fcev
iip_chemi_methane,sec_elec_ind,[sec_methane,sec_hydrogen] | ind_chemical_methanol_smr_0 | iip_chemi_meoh_f_h2,emi_co2_p_ind,emi_co2_f_ind,emi_ch4_f_ind,emi_n2o_f_ind
iip_chemi_methane,sec_elec_ind,[sec_methane,sec_hydrogen] | ind_chemical_methanol_smr_1 | iip_chemi_meoh_f_h2,emi_co2_p_ind,emi_co2_f_ind,emi_ch4_f_ind,emi_n2o_f_ind
iip_chemi_methane,sec_elec_ind,[sec_methane,sec_hydrogen] | ind_chemical_methanol_smr_cc_1 | iip_chemi_meoh_f_h2,emi_co2_p_ind,emi_co2_f_ind,emi_ch4_f_ind,emi_n2o_f_ind,emi_co2_neg_proc_cc_ind
iip_chemi_biomass,sec_elec_ind | ind_chemical_methanol_biog_1 | iip_chemi_meoh_f_h2,emi_co2_p_ind
iip_chemi_heavy_fuel_oil,sec_elec_ind | ind_chemical_methanol_pox_0 | iip_chemi_meoh_f_h2,emi_co2_p_ind,emi_co2_f_ind,emi_ch4_f_ind,emi_n2o_f_ind
iip_chemi_heavy_fuel_oil,sec_elec_ind | ind_chemical_methanol_pox_1 | iip_chemi_meoh_f_h2,emi_co2_p_ind,emi_co2_f_ind,emi_ch4_f_ind,emi_n2o_f_ind
iip_chemi_methane,sec_elec_ind | ind_chemical_methanol_mpyr_1 | iip_chemi_meoh_h2,emi_ch4_p_ind
sec_elec_ind,iip_chemi_steam | ind_chemical_methanol_electrolyzer_1_ag | iip_chemi_meoh_h2
iip_chemi_methane,sec_elec_ind,[sec_methane,sec_hydrogen] | ind_chemical_nh3_smr_0 | iip_chemi_nh3_h2,emi_co2_p_ind,emi_co2_f_ind,emi_ch4_f_ind,emi_n2o_f_ind
iip_chemi_methane,sec_elec_ind,[sec_methane,sec_hydrogen] | ind_chemical_nh3_smr_1 | iip_chemi_nh3_h2,emi_co2_p_ind,emi_co2_f_ind,emi_ch4_f_ind,emi_n2o_f_ind
iip_chemi_methane,sec_elec_ind,[sec_methane,sec_hydrogen] | ind_chemical_nh3_smr_cc_1 | iip_chemi_nh3_h2,emi_co2_p_ind,emi_co2_f_ind,emi_ch4_f_ind,emi_n2o_f_ind,emi_co2_neg_proc_cc_ind
iip_chemi_methane,sec_elec_ind | ind_chemical_nh3_mpyr_1 | iip_chemi_nh3_h2,emi_ch4_p_ind
sec_elec_ind,iip_chemi_steam | ind_chemical_nh3_electrolyzer_1_ag | iip_chemi_nh3_h2
iip_chemi_biomass,sec_elec_ind,iip_chemi_process_heat | ind_chemical_nh3_biog_1 | iip_chemi_nh3_h2,emi_co2_p_ind
iip_chemi_meoh_f_h2,sec_elec_ind | ind_chemical_methanol_msynth_mtoa_tra_1 | iip_chemi_methanol
iip_chemi_meoh_h2,emi_co2_reusable,sec_elec_ind | ind_chemical_methanol_mhydr_mtoa_tra_1 | iip_chemi_methanol
iip_chemi_biomass,sec_elec_ind,iip_chemi_process_heat | ind_chemical_methanol_biog_tra_1 | iip_chemi_biomethanol,emi_co2_p_ind
iip_chemi_nh3_h2,sec_elec_ind | ind_chemical_nh3_hb_tra_1 | iip_chemi_nh3
iip_chemi_methanol,sec_elec_ind,iip_chemi_mtg_mtk_h2 | ind_chemical_kerosene_mtk_tra_1 | sec_kerosene_orig
iip_chemi_methanol,sec_elec_ind,iip_chemi_mtg_mtk_h2 | ind_chemical_gasoline_mtg_tra_1 | sec_gasoline_orig
sec_elec_ind | ind_chemical_echem_0 | iip_chemi_electro_chem
sec_elec_ind | ind_chemical_echem_1 | iip_chemi_electro_chem
sec_elec_ind | ind_chemical_mdrive_0 | iip_chemi_machine_drive
sec_elec_ind | ind_chemical_mdrive_1 | iip_chemi_machine_drive
[sec_methane,sec_hydrogen,sec_heavy_fuel_oil,pri_coal,pri_biomass_stemwood,iip_coke_oven_gas,iip_sludge,sec_refinery_gas,sec_heat_district_high_ind] | ind_chemical_processes_others_0_ag | iip_chemi_processes_others,emi_co2_f_ind,emi_ch4_f_ind,emi_n2o_f_ind
pri_biomass_stemwood | ind_chemical_processes_others_bio_1 | iip_chemi_processes_others,emi_co2_f_ind,emi_ch4_f_ind,emi_n2o_f_ind
pri_coal | ind_chemical_processes_others_coal_1 | iip_chemi_processes_others,emi_co2_f_ind,emi_ch4_f_ind,emi_n2o_f_ind
sec_elec_ind | ind_chemical_processes_others_elc_1 | iip_chemi_processes_others
[sec_methane,sec_hydrogen] | ind_chemical_processes_others_gas_1 | iip_chemi_processes_others,emi_co2_f_ind,emi_ch4_f_ind,emi_n2o_f_ind
sec_heavy_fuel_oil | ind_chemical_processes_others_hfo_1 | iip_chemi_processes_others,emi_co2_f_ind,emi_ch4_f_ind,emi_n2o_f_ind
iip_coke_oven_gas | ind_chemical_processes_others_cog_1 | iip_chemi_processes_others,emi_co2_f_ind,emi_ch4_f_ind,emi_n2o_f_ind
iip_sludge | ind_chemical_processes_others_slu_1 | iip_chemi_processes_others,emi_co2_f_ind,emi_ch4_f_ind,emi_n2o_f_ind
sec_refinery_gas | ind_chemical_processes_others_rfg_1 | iip_chemi_processes_others,emi_co2_f_ind,emi_ch4_f_ind,emi_n2o_f_ind
sec_heat_district_high_ind | ind_chemical_processes_others_dh_1 | iip_chemi_processes_others
[sec_methane,sec_hydrogen,sec_heavy_fuel_oil,pri_coal,sec_elec_ind] | ind_chemical_process_heat_0_ag | iip_chemi_process_heat,emi_co2_f_ind,emi_ch4_f_ind,emi_n2o_f_ind
[sec_methane,sec_hydrogen] | ind_chemical_process_heat_gas_1 | iip_chemi_process_heat,emi_co2_f_ind,emi_ch4_f_ind,emi_n2o_f_ind
pri_biomass_stemwood | ind_chemical_process_heat_bio_1 | iip_chemi_process_heat,emi_co2_f_ind,emi_ch4_f_ind,emi_n2o_f_ind
pri_coal | ind_chemical_process_heat_coal_1 | iip_chemi_process_heat,emi_co2_f_ind,emi_ch4_f_ind,emi_n2o_f_ind
sec_elec_ind | ind_chemical_process_heat_elc_1 | iip_chemi_process_heat
sec_heavy_fuel_oil | ind_chemical_process_heat_hfo_1 | iip_chemi_process_heat,emi_co2_f_ind,emi_ch4_f_ind,emi_n2o_f_ind
sec_lpg | ind_chemical_process_heat_lpg_1 | iip_chemi_process_heat,emi_co2_f_ind,emi_ch4_f_ind,emi_n2o_f_ind
[sec_methane,sec_hydrogen,sec_heavy_fuel_oil,pri_coal] | ind_chemical_steam_0_ag | iip_chemi_steam,emi_co2_f_ind,emi_ch4_f_ind,emi_n2o_f_ind
[sec_methane,sec_hydrogen] | ind_chemical_steam_gas_1 | iip_chemi_steam,emi_co2_f_ind,emi_ch4_f_ind,emi_n2o_f_ind
pri_biomass_stemwood | ind_chemical_steam_bio_1 | iip_chemi_steam,emi_co2_f_ind,emi_ch4_f_ind,emi_n2o_f_ind
pri_coal | ind_chemical_steam_coal_1 | iip_chemi_steam,emi_co2_f_ind,emi_ch4_f_ind,emi_n2o_f_ind
sec_elec_ind | ind_chemical_steam_elc_1 | iip_chemi_steam
sec_heavy_fuel_oil | ind_chemical_steam_hfo_1 | iip_chemi_steam,emi_co2_f_ind,emi_ch4_f_ind,emi_n2o_f_ind
sec_lpg | ind_chemical_steam_lpg_1 | iip_chemi_steam,emi_co2_f_ind,emi_ch4_f_ind,emi_n2o_f_ind
sec_heat_district_high_ind | ind_chemical_steam_dh_0 | iip_chemi_steam
sec_heat_district_high_ind | ind_chemical_steam_dh_1 | iip_chemi_steam
[sec_methane,sec_heavy_fuel_oil,pri_coal,sec_elec_ind] | ind_generic_boiler_heat_proc_0 | iip_heat_proc,emi_co2_f_ind,emi_ch4_f_ind,emi_n2o_f_ind
sec_methane | ind_autoproducer_aluminium_gas_0 | iip_elec,iip_heat_proc,emi_co2_f_ind,emi_ch4_f_ind,emi_n2o_f_ind
pri_coal | ind_autoproducer_chemical_coal_0 | iip_elec,iip_heat_proc,emi_co2_f_ind,emi_ch4_f_ind,emi_n2o_f_ind
sec_methane | ind_autoproducer_chemical_gas_0 | iip_elec,iip_heat_proc,emi_co2_f_ind,emi_ch4_f_ind,emi_n2o_f_ind
pri_coal | ind_autoproducer_paper_coal_0 | iip_elec,iip_heat_proc,emi_co2_f_ind,emi_ch4_f_ind,emi_n2o_f_ind
sec_methane | ind_autoproducer_paper_gas_0 | iip_elec,iip_heat_proc,emi_co2_f_ind,emi_ch4_f_ind,emi_n2o_f_ind
pri_biomass_stemwood | ind_autoproducer_paper_biomass_0 | iip_elec,iip_heat_proc,emi_co2_f_ind,emi_ch4_f_ind,emi_n2o_f_ind
iip_black_liquor | ind_autoproducer_paper_black_liquor | iip_elec,iip_heat_proc,emi_co2_f_ind,emi_ch4_f_ind,emi_n2o_f_ind
[sec_methane,sec_hydrogen] | ind_autorproducer_gas_1 | iip_elec,sec_waste_heat_high,emi_co2_f_ind,emi_ch4_f_ind,emi_n2o_f_ind
pri_biomass_stemwood | ind_autoproducer_biomass_1 | iip_elec,iip_heat_proc,emi_co2_f_ind,emi_ch4_f_ind,emi_n2o_f_ind
pri_biomass_stemwood | ind_autoproducer_biomass_ccs_1 | iip_elec,iip_heat_proc,emi_co2_f_ind_neg
sec_elec_ind,[sec_methane,pri_coal,iip_coke,sec_heavy_fuel_oil],sec_coke_oven_gas | ind_steel_blafu_0_ag | exo_steel,iip_blafu_gas,iip_steel_blafu_slag,emi_co2_f_ind,emi_ch4_f_ind,emi_n2o_f_ind
sec_elec_ind,[sec_methane,sec_hydrogen,pri_coal,,iip_coke,sec_heavy_fuel_oil],sec_coke_oven_gas | ind_steel_blafu_1_ag | exo_steel,iip_blafu_gas,iip_steel_blafu_slag,emi_co2_f_ind,emi_ch4_f_ind,emi_n2o_f_ind
sec_elec_ind,[sec_methane,sec_hydrogen,pri_coal,,iip_coke,sec_heavy_fuel_oil],sec_coke_oven_gas | ind_steel_blafu_ccs_1_ag | exo_steel,iip_blafu_gas,iip_steel_blafu_slag,emi_co2_f_ind,emi_ch4_f_ind,emi_n2o_f_ind,emi_co2_reusable
sec_elec_ind,[iip_coke],[sec_methane,sec_hydrogen],sec_coke_oven_gas | ind_steel_dirred_1_ag | exo_steel,emi_co2_f_ind,emi_ch4_f_ind,emi_n2o_f_ind
sec_elec_ind,[iip_coke],[sec_methane,sec_hydrogen],sec_coke_oven_gas | ind_steel_dirred_ccs_1_ag | exo_steel,emi_co2_f_ind,emi_ch4_f_ind,emi_n2o_f_ind,emi_co2_neg_fuel_cc_ind
sec_elec_ind,sec_methane | ind_steel_elefu_0_ag | exo_steel,emi_co2_f_ind,emi_ch4_f_ind,emi_n2o_f_ind
sec_elec_ind,[sec_methane,sec_hydrogen] | ind_steel_elefu_1_ag | exo_steel,emi_co2_f_ind,emi_ch4_f_ind,emi_n2o_f_ind
sec_elec_ind,[iip_coke],[sec_methane,sec_hydrogen] | ind_steel_hyddri_1_ag | exo_steel,emi_co2_f_ind,emi_ch4_f_ind,emi_n2o_f_ind
sec_elec_ind,sec_methane | ind_aluminum_pri_0_ag | exo_aluminum,co2_f_ind,emi_ch4_f_ind,emi_n2o_f_ind
sec_elec_ind,[sec_methane,sec_hydrogen] | ind_aluminum_pri_1_ag | exo_aluminum,co2_f_ind,emi_ch4_f_ind,emi_n2o_f_ind
sec_elec_ind,sec_methane,iip_aluminum_scrap | ind_aluminum_sec_0_ag | exo_aluminum,co2_f_ind,emi_ch4_f_ind,emi_n2o_f_ind
sec_elec_ind,[sec_methane,sec_hydrogen],iip_aluminum_scrap | ind_aluminum_sec_1_ag | exo_aluminum,co2_f_ind,emi_ch4_f_ind,emi_n2o_f_ind
[pri_coal,iip_coke,sec_coke_oven_gas,sec_heavy_fuel_oil],sec_methane,[pri_biomass_stemwood,pri_waste,iip_sludge],sec_elec_ind | ind_cement_rk_1_ag | exo_cement,emi_co2_p_ind,emi_co2_f_ind,emi_ch4_f_ind,emi_n2o_f_ind
[pri_coal,iip_coke,sec_coke_oven_gas,sec_heavy_fuel_oil],sec_methane,[pri_biomass_stemwood,pri_waste,iip_sludge],sec_elec_ind | ind_cement_rk_ccs_1_ag | exo_cement,emi_co2_p_ind,emi_co2_f_ind,emi_ch4_f_ind,emi_n2o_f_ind,emi_co2_neg_fuel_cc_ind
[sec_methane,sec_hydrogen],[pri_biomass_stemwood,pri_waste,iip_sludge],sec_elec_ind | ind_cement_novel_1_ag | exo_cement,emi_co2_f_ind,emi_ch4_f_ind,emi_n2o_f_ind
sec_elec_ind,sec_methane | ind_copper_pri_0_ag | exo_copper,emi_co2_f_ind,emi_ch4_f_ind,emi_n2o_f_ind
sec_elec_ind,[sec_methane,sec_hydrogen] | ind_copper_pri_1_ag | exo_copper,emi_co2_f_ind,emi_ch4_f_ind,emi_n2o_f_ind
sec_elec_ind,sec_methane,iip_copper_scrap | ind_copper_sec_0_ag | exo_copper,emi_co2_f_ind,emi_ch4_f_ind,emi_n2o_f_ind
sec_elec_ind,[sec_methane,sec_hydrogen],iip_copper_scrap | ind_copper_sec_1_ag | exo_copper,emi_co2_f_ind,emi_ch4_f_ind,emi_n2o_f_ind
sec_methane,sec_elec_ind | ind_glass_cont_recu_0_ag | exo_glass_cont,emi_co2_f_ind,emi_ch4_f_ind,emi_n2o_f_ind
sec_methane,sec_elec_ind | ind_glass_cont_rege_0_ag | exo_glass_cont,emi_co2_f_ind,emi_ch4_f_ind,emi_n2o_f_ind
sec_methane,sec_elec_ind | ind_glass_cont_recu_1_ag | exo_glass_cont,emi_co2_f_ind,emi_ch4_f_ind,emi_n2o_f_ind
sec_methane,sec_elec_ind | ind_glass_cont_rege_1_ag | exo_glass_cont,emi_co2_f_ind,emi_ch4_f_ind,emi_n2o_f_ind
sec_methane,sec_elec_ind | ind_glass_cont_fulle_1_ag | exo_glass_cont,emi_co2_f_ind,emi_ch4_f_ind,emi_n2o_f_ind
sec_methane,sec_elec_ind | ind_glass_cont_oxyf_1_ag | exo_glass_cont,emi_co2_f_ind,emi_ch4_f_ind,emi_n2o_f_ind
sec_methane,sec_elec_ind | ind_glass_cont_oxyh_1_ag | exo_glass_cont,emi_co2_f_ind,emi_ch4_f_ind,emi_n2o_f_ind
sec_methane,sec_elec_ind | ind_glass_flat_rege_0_ag | exo_glass_flat,emi_co2_f_ind,emi_ch4_f_ind,emi_n2o_f_ind
sec_methane,sec_elec_ind | ind_glass_flat_rege_1_ag | exo_glass_flat,emi_co2_f_ind,emi_ch4_f_ind,emi_n2o_f_ind
sec_methane,sec_elec_ind | ind_glass_flat_fulle_1_ag | exo_glass_flat,emi_co2_f_ind,emi_ch4_f_ind,emi_n2o_f_ind
sec_methane,sec_elec_ind | ind_glass_flat_oxyf_1_ag | exo_glass_flat,emi_co2_f_ind,emi_ch4_f_ind,emi_n2o_f_ind
sec_methane,sec_elec_ind | ind_glass_flat_oxyh_1_ag | exo_glass_flat,emi_co2_f_ind,emi_ch4_f_ind,emi_n2o_f_ind
sec_methane,sec_elec_ind | ind_glass_fibe_spec_0_ag | exo_glass_flat,emi_co2_f_ind,emi_ch4_f_ind,emi_n2o_f_ind
[sec_methane,sec_hydrogen],sec_elec_ind | ind_glass_fibe_spec_1_ag | exo_glass_flat,emi_co2_f_ind,emi_ch4_f_ind,emi_n2o_f_ind
sec_elec_ind,sec_methane,iip_heat_proc,sec_lpg | ind_paper_hchem_0_ag | exo_paper_hq,emi_co2_f_ind,emi_ch4_f_ind,emi_n2o_f_ind
sec_elec_ind,sec_methane,iip_heat_proc,sec_lpg | ind_paper_hchem_1_ag | exo_paper_hq,emi_co2_f_ind,emi_ch4_f_ind,emi_n2o_f_ind
sec_elec_ind | ind_paper_lmech_0_ag | exo_paper_lq
sec_elec_ind,sec_methane,iip_heat_proc,sec_lpg | ind_paper_lchem_0_ag | exo_paper_lq,emi_co2_f_ind,emi_ch4_f_ind,emi_n2o_f_ind
sec_elec_ind,sec_methane,iip_heat_proc,sec_lpg | ind_paper_lchem_1_ag | exo_paper_lq,emi_co2_f_ind,emi_ch4_f_ind,emi_n2o_f_ind
sec_elec_ind | ind_paper_lmech_1_ag | exo_paper_lq
| ind_aluminium_hp_district_heating | [sec_heat_district_high_hh,sec_heat_district_high_cts]
sec_waste_heat_high_aluminium | ind_aluminium_heat_exchanger_district_heating | [sec_heat_district_high_hh,sec_heat_district_high_cts]
| ind_cement_hp_district_heating | [sec_heat_district_high_hh,sec_heat_district_high_cts]
sec_waste_heat_high_cement | ind_cement_heat_exchanger_district_heating | [sec_heat_district_high_hh,sec_heat_district_high_cts]
| ind_copper_hp_district_heating | [sec_heat_district_high_hh,sec_heat_district_high_cts]
sec_waste_heat_high_copper | ind_copper_heat_exchanger_district_heating | [sec_heat_district_high_hh,sec_heat_district_high_cts]
| ind_glass_hp_district_heating | [sec_heat_district_high_hh,sec_heat_district_high_cts]
sec_waste_heat_high_glass | ind_glass_heat_exchanger_district_heating | [sec_heat_district_high_hh,sec_heat_district_high_cts]
| ind_paper_hp_district_heating | [sec_heat_district_high_hh,sec_heat_district_high_cts]
sec_waste_heat_high_paper | ind_paper_heat_exchanger_district_heating | [sec_heat_district_high_hh,sec_heat_district_high_cts]
| ind_steel_hp_district_heating | [sec_heat_district_high_hh,sec_heat_district_high_cts]
sec_waste_heat_high_steel | ind_steel_heat_exchanger_district_heating | [sec_heat_district_high_hh,sec_heat_district_high_cts]
sec_waste_heat_high_chemi | ind_chemical_heat_exchanger_district_heating | [sec_heat_district_high_hh,sec_heat_district_high_cts]
pri_envir_heat,sec_elec_ind,iip_heat_high_other | ind_other_cooln_abs_1 | exo_cooling_normal
iip_heat_high_other | ind_other_cooln_abs_heat_pump_large_1 | exo_cooling_normal
sec_elec_ind,pri_solar_radiation | ind_other_cooln_abs_heat_pump_solar_large_1 | exo_cooling_normal
sec_elec_ind | ind_other_cooln_elec_0 | exo_cooling_normal
sec_elec_ind | ind_other_cooln_elec_1 | exo_cooling_normal
sec_elec_ind,pri_solar_radiation | ind_other_cooln_solar_1 | exo_cooling_normal
iip_electro_chemicals,iip_hot_water,iip_machine_drive,iip_heat_proc,iip_heat_proc,iip_steam | ind_other_finish_0 | exo_other_ind
sec_elec_ind | ind_other_echem_0 | iip_electro_chemis
sec_elec_ind | ind_other_echem_1 | iip_electro_chemis
pri_biomass_stemwood | ind_other_boiler_hot_water_bio_1 | iip_hot_water,emi_ch4_f_ind,emi_n2o_f_ind
sec_elec_ind | ind_other_heater_hot_water_elec_0 | iip_hot_water
sec_elec_ind | ind_other_heater_hot_water_elec_1 | iip_hot_water
sec_methane | ind_other_boiler_hot_water_gas_0 | iip_hot_water,emi_ch4_f_ind,emi_n2o_f_ind,emi_co2_f_ind
sec_methane | ind_other_boiler_hot_water_gas_1 | iip_hot_water,emi_ch4_f_ind,emi_n2o_f_ind,emi_co2_f_ind
sec_hydrogen | ind_other_boiler_hot_water_hydrogen_1 | iip_hot_water
iip_heat_high_other | ind_other_heat_exchanger_hot_water_hth_0 | iip_hot_water
iip_heat_high_other | ind_other_heat_exchanger_hot_water_hth_1 | iip_hot_water
sec_heating_oil | ind_other_boiler_hot_water_heating_oil_0 | iip_hot_water,emi_ch4_f_ind,emi_n2o_f_ind,emi_co2_f_ind
sec_heating_oil | ind_other_boiler_hot_water_heating_oil_1 | iip_hot_water,emi_ch4_f_ind,emi_n2o_f_ind,emi_co2_f_ind
sec_lpg | ind_other_boiler_hot_water_lpg_0 | iip_hot_water,emi_ch4_f_ind,emi_n2o_f_ind,emi_co2_f_ind
sec_lpg | ind_other_boiler_hot_water_lpg_1 | iip_hot_water,emi_ch4_f_ind,emi_n2o_f_ind,emi_co2_f_ind
sec_lpg,pri_solar_radiation | ind_other_solar_collector_hot_water_backup_heating_oil_1 | iip_hot_water,emi_ch4_f_ind,emi_n2o_f_ind,emi_co2_f_ind
sec_methane,pri_solar_radiation | ind_other_solar_collector_hot_water_backup_gas_1 | iip_hot_water,emi_ch4_f_ind,emi_n2o_f_ind,emi_co2_f_ind
sec_elec_ind,pri_solar_radiation | ind_other_solar_collector_hot_water_backup_elec_1 | iip_hot_water
sec_elec_ind,pri_envir_heat | ind_other_heat_pump_envir_heat_elec_1 | iip_heat_high_other
sec_methane,pri_envir_heat | ind_other_heat_pump_envir_heat_gas_1 | iip_heat_high_other,emi_co2_f_ind,emi_ch4_f_ind,emi_n2o_f_ind
sec_elec_ind,pri_geoth_heat | ind_other_heat_pump_geo_elec_1 | iip_heat_high_other
sec_methane,pri_geoth_heat | ind_other_heat_pump_geo_gas_1 | iip_heat_high_other,emi_co2_f_ind,emi_ch4_f_ind,emi_n2o_f_ind
sec_elec_ind,pri_envir_heat | ind_other_heat_pump_hot_water_envir_heat_elec_1 | iip_hot_water
sec_methane,pri_envir_heat | ind_other_heat_pump_hot_water_envir_heat_gas_1 | iip_hot_water,emi_ch4_f_ind,emi_n2o_f_ind,emi_co2_f_ind
sec_elec_ind,pri_geoth_heat | ind_other_heat_pump_hot_water_geo_elec_1 | iip_hot_water
sec_methane,pri_geoth_heat | ind_other_heat_pump_hot_water_geo_gas_1 | iip_hot_water,emi_ch4_f_ind,emi_n2o_f_ind,emi_co2_f_ind
pri_envir_heat,sec_elec_ind | ind_other_heat_pump_space_heat_envir_heat_elec_1 | exo_space_heat
pri_envir_heat,sec_methane | ind_other_heat_pump_space_heat_envir_heat_gas_1 | exo_space_heat,emi_co2_f_ind,emi_ch4_f_ind,emi_n2o_f_ind
pri_envir_heat,sec_elec_ind | ind_other_heat_pump_space_heat_cooln_envir_heat_elec_1 | exo_cooling_normal,exo_space_heat
pri_envir_heat,sec_methane | ind_other_heat_pump_space_heat_cooln_envir_heat_gas_1 | exo_cooling_normal,exo_space_heat,emi_co2_f_ind,emi_ch4_f_ind,emi_n2o_f_ind
pri_geoth_heat,sec_elec_ind | ind_other_heat_pump_space_heat_cooln_geo_elec_1 | exo_cooling_normal,exo_space_heat
pri_geoth_heat,sec_methane | ind_other_heat_pump_space_heat_cooln_geo_gas_1 | exo_cooling_normal,exo_space_heat,emi_co2_f_ind,emi_ch4_f_ind,emi_n2o_f_ind
pri_geoth_heat,sec_elec_ind | ind_other_heat_pump_space_heat_geo_elec_1 | exo_space_heat
pri_geoth_heat,sec_methane | ind_other_heat_pump_space_heat_geo_gas_1 | exo_space_heat,emi_co2_f_ind,emi_ch4_f_ind,emi_n2o_f_ind
iip_heat_high_other | ind_other_heat_exchanger_space_heat_hth_0 | exo_space_heat
iip_heat_high_other | ind_other_heat_exchanger_space_heat_hot_water_hth_1 | exo_space_heat,iip_hot_water
iip_heat_high_other | ind_other_heat_exchanger_space_heat_hth_1 | exo_space_heat
sec_heating_oil,pri_solar_radiation | ind_other_solar_collector_space_heat_backup_heating_oil_1 | exo_space_heat,iip_hot_water,emi_co2_f_ind,emi_ch4_f_ind,emi_n2o_f_ind
sec_methane,pri_solar_radiation | ind_other_solar_collector_space_heat_backup_gas_1 | exo_space_heat,iip_hot_water,emi_co2_f_ind,emi_ch4_f_ind,emi_n2o_f_ind
sec_elec_ind,pri_solar_radiation | ind_other_solar_collector_space_heat_backup_elec_1 | exo_space_heat,iip_hot_water
pri_biomass_stemwood | ind_other_mdrive_bio_0 | iip_machine_drive,emi_ch4_f_ind,emi_n2o_f_ind
pri_coal | ind_other_mdrive_coal_0 | iip_machine_drive,emi_ch4_f_ind,emi_n2o_f_ind,emi_co2_f_ind
iip_coke | ind_other_mdrive_coke_0 | iip_machine_drive,emi_ch4_f_ind,emi_n2o_f_ind,emi_co2_f_ind
sec_elec_ind | ind_other_mdrive_elec_0 | iip_machine_drive
sec_elec_ind | ind_other_mdrive_elec_1 | iip_machine_drive
sec_elec_ind,sec_methane | ind_other_mdrive_elec_gas_1 | iip_machine_drive
sec_methane | ind_other_mdrive_gas_0 | iip_machine_drive,emi_ch4_f_ind,emi_n2o_f_ind,emi_co2_f_ind
sec_heavy_fuel_oil | ind_other_mdrive_heavy_fuel_oil_0 | iip_machine_drive,emi_ch4_f_ind,emi_n2o_f_ind,emi_co2_f_ind
sec_heating_oil | ind_other_mdrive_heating_oil_0 | iip_machine_drive,emi_ch4_f_ind,emi_n2o_f_ind,emi_co2_f_ind
sec_lpg | ind_other_mdrive_lpg_0 | iip_machine_drive,emi_ch4_f_ind,emi_n2o_f_ind,emi_co2_f_ind
pri_biomass_stemwood | ind_other_other_proc_bio_0 | iip_other_processes,emi_ch4_f_ind,emi_n2o_f_ind
pri_biomass_stemwood | ind_other_other_proc_bio_1 | iip_other_processes,emi_ch4_f_ind,emi_n2o_f_ind
pri_coal | ind_other_other_proc_coal_0 | iip_other_processes,emi_ch4_f_ind,emi_n2o_f_ind,emi_co2_f_ind
pri_coal | ind_other_other_proc_coal_1 | iip_other_processes,emi_ch4_f_ind,emi_n2o_f_ind,emi_co2_f_ind
iip_coke_oven_gas | ind_other_other_proc_coke_oven_gas_0 | iip_other_processes,emi_ch4_f_ind,emi_n2o_f_ind,emi_co2_f_ind
iip_coke_oven_gas | ind_other_other_proc_coke_oven_gas_1 | iip_other_processes,emi_ch4_f_ind,emi_n2o_f_ind,emi_co2_f_ind
iip_coke | ind_other_other_proc_coke_0 | iip_other_processes,emi_ch4_f_ind,emi_n2o_f_ind,emi_co2_f_ind
iip_coke | ind_other_other_proc_coke_1 | iip_other_processes,emi_ch4_f_ind,emi_n2o_f_ind,emi_co2_f_ind
sec_elec_ind | ind_other_other_proc_elec_0 | iip_other_processes
sec_elec_ind | ind_other_other_proc_elec_1 | iip_other_processes
sec_methane | ind_other_other_proc_gas_0 | iip_other_processes,emi_ch4_f_ind,emi_n2o_f_ind,emi_co2_f_ind
sec_methane | ind_other_other_proc_gas_1 | iip_other_processes,emi_ch4_f_ind,emi_n2o_f_ind,emi_co2_f_ind
sec_heavy_fuel_oil | ind_other_other_proc_heavy_fuel_oil_0 | iip_other_processes,emi_ch4_f_ind,emi_n2o_f_ind,emi_co2_f_ind
sec_heavy_fuel_oil | ind_other_other_proc_heavy_fuel_oil_1 | iip_other_processes,emi_ch4_f_ind,emi_n2o_f_ind,emi_co2_f_ind
iip_heat_high_other,iip_heat_high | ind_other_other_proc_hth_0 | iip_other_processes
iip_heat_high_other | ind_other_other_proc_hth_1 | iip_other_processes
sec_heating_oil | ind_other_other_proc_heating_oil_0 | iip_other_processes,emi_ch4_f_ind,emi_n2o_f_ind,emi_co2_f_ind
sec_heating_oil | ind_other_other_proc_heating_oil_1 | iip_other_processes,emi_ch4_f_ind,emi_n2o_f_ind,emi_co2_f_ind
sec_lpg | ind_other_other_proc_lpg_0 | iip_other_processes,emi_ch4_f_ind,emi_n2o_f_ind,emi_co2_f_ind
sec_lpg | ind_other_other_proc_lpg_1 | iip_other_processes,emi_ch4_f_ind,emi_n2o_f_ind,emi_co2_f_ind
sec_refinery_gas | ind_other_other_proc_rfg_0 | iip_other_processes,emi_ch4_f_ind,emi_n2o_f_ind,emi_co2_f_ind
sec_refinery_gas | ind_other_other_proc_rfg_1 | iip_other_processes,emi_ch4_f_ind,emi_n2o_f_ind,emi_co2_f_ind
iip_sludge | ind_other_other_proc_sludge_0 | iip_other_processes,emi_ch4_f_ind,emi_n2o_f_ind,emi_co2_f_ind
iip_sludge | ind_other_other_proc_sludge_1 | iip_other_processes,emi_ch4_f_ind,emi_n2o_f_ind,emi_co2_f_ind
pri_biomass_stemwood | ind_other_heat_proc_bio_0 | iip_heat_proc,emi_ch4_f_ind,emi_n2o_f_ind
pri_biomass_stemwood | ind_other_heat_proc_bio_1 | iip_heat_proc,emi_ch4_f_ind,emi_n2o_f_ind
pri_coal | ind_other_heat_proc_coal_0 | iip_heat_proc,emi_ch4_f_ind,emi_n2o_f_ind,emi_co2_f_ind
pri_coal | ind_other_heat_proc_coal_1 | iip_heat_proc,emi_ch4_f_ind,emi_n2o_f_ind,emi_co2_f_ind
iip_coke | ind_other_heat_proc_coke_0 | iip_heat_proc,emi_ch4_f_ind,emi_n2o_f_ind,emi_co2_f_ind
iip_coke | ind_other_heat_proc_coke_1 | iip_heat_proc,emi_ch4_f_ind,emi_n2o_f_ind,emi_co2_f_ind
sec_elec_ind | ind_other_heat_proc_elec_0 | iip_heat_proc
sec_elec_ind | ind_other_heat_proc_elec_1 | iip_heat_proc
sec_methane | ind_other_heat_proc_gas_0 | iip_heat_proc,emi_ch4_f_ind,emi_n2o_f_ind,emi_co2_f_ind
sec_methane | ind_other_heat_proc_gas_1 | iip_heat_proc,emi_ch4_f_ind,emi_n2o_f_ind,emi_co2_f_ind
sec_heavy_fuel_oil | ind_other_heat_proc_heavy_fuel_oil_0 | iip_heat_proc,emi_ch4_f_ind,emi_n2o_f_ind,emi_co2_f_ind
sec_heavy_fuel_oil | ind_other_heat_proc_heavy_fuel_oil_1 | iip_heat_proc,emi_ch4_f_ind,emi_n2o_f_ind,emi_co2_f_ind
sec_hydrogen | ind_other_heat_proc_h2_1 | iip_heat_proc
iip_heat_high_other | ind_other_heat_proc_hth_0 | iip_heat_proc
sec_heating_oil | ind_other_heat_proc_heating_oil_0 | iip_heat_proc,emi_ch4_f_ind,emi_n2o_f_ind,emi_co2_f_ind
sec_heating_oil | ind_other_heat_proc_heating_oil_1 | iip_heat_proc,emi_ch4_f_ind,emi_n2o_f_ind,emi_co2_f_ind
sec_lpg | ind_other_heat_proc_lpg_0 | iip_heat_proc,emi_ch4_f_ind,emi_n2o_f_ind,emi_co2_f_ind
sec_lpg | ind_other_heat_proc_lpg_1 | iip_heat_proc,emi_ch4_f_ind,emi_n2o_f_ind,emi_co2_f_ind
pri_biomass_stemwood | ind_other_steam_bio_0 | iip_steam,emi_ch4_f_ind,emi_n2o_f_ind
pri_biomass_stemwood | ind_other_steam_bio_1 | iip_steam,emi_ch4_f_ind,emi_n2o_f_ind
pri_coal | ind_other_steam_coal_0 | iip_steam,emi_ch4_f_ind,emi_n2o_f_ind,emi_co2_f_ind
pri_coal | ind_other_steam_coal_1 | iip_steam,emi_ch4_f_ind,emi_n2o_f_ind,emi_co2_f_ind
iip_coke | ind_other_steam_coke_0 | iip_steam,emi_ch4_f_ind,emi_n2o_f_ind,emi_co2_f_ind
iip_coke | ind_other_steam_coke_1 | iip_steam,emi_ch4_f_ind,emi_n2o_f_ind,emi_co2_f_ind
sec_elec_ind | ind_other_steam_elec_0 | iip_steam
sec_elec_ind | ind_other_steam_elec_1 | iip_steam
sec_methane | ind_other_steam_gas_0 | iip_steam,emi_ch4_f_ind,emi_n2o_f_ind,emi_co2_f_ind
sec_methane | ind_other_steam_gas_1 | iip_steam,emi_ch4_f_ind,emi_n2o_f_ind,emi_co2_f_ind
sec_heavy_fuel_oil | ind_other_steam_heavy_fuel_oil_0 | iip_steam,emi_ch4_f_ind,emi_n2o_f_ind,emi_co2_f_ind
sec_heavy_fuel_oil | ind_other_steam_heavy_fuel_oil_1 | iip_steam,emi_ch4_f_ind,emi_n2o_f_ind,emi_co2_f_ind
sec_hydrogen | ind_other_steam_hydrogen_1 | iip_steam
iip_heat_high_other | ind_other_steam_hth_0 | iip_steam
iip_heat_high_other | ind_other_steam_hth_1 | iip_steam
sec_heating_oil | ind_other_steam_heating_oil_0 | iip_steam,emi_ch4_f_ind,emi_n2o_f_ind,emi_co2_f_ind
sec_heating_oil | ind_other_steam_heating_oil_1 | iip_steam,emi_ch4_f_ind,emi_n2o_f_ind,emi_co2_f_ind
sec_lpg | ind_other_steam_lpg_0 | iip_steam,emi_ch4_f_ind,emi_n2o_f_ind,emi_co2_f_ind
sec_lpg | ind_other_steam_lpg_1 | iip_steam,emi_ch4_f_ind,emi_n2o_f_ind,emi_co2_f_ind
iip_heat_high_other,pri_envir_heat,sec_elec_ind | ind_other_cool_abs_1 | iip_cooling
iip_heat_high_other | ind_other_cool_abs_heat_pump_large_1 | iip_cooling
sec_elec_ind,pri_solar_radiation | ind_other_cool_abs_heat_pump_solar_large_1 | iip_cooling
sec_elec_ind | ind_other_cool_elec_0 | iip_cooling
sec_elec_ind | ind_other_cool_elec_1 | iip_cooling
sec_elec_ind,pri_solar_radiation | ind_other_cool_solar_1 | iip_cooling
iip_cooling,iip_hot_water,iip_heat_high_other,iip_heat_kiln,iip_lighting,iip_machine_drive,iip_pump_fans_compression,iip_other_sugar_ind_heat | ind_other_finish_food_0 | exo_other_ind
sec_elec_ind,pri_envir_heat | ind_other_heat_pump_dual_envir_heat_elec_1 | iip_heat_high_other,iip_cooling
sec_methane,pri_envir_heat | ind_other_heat_pump_dual_envir_heat_gas_1 | iip_heat_high_other,iip_cooling,emi_co2_f_ind,emi_ch4_f_ind,emi_n2o_f_ind
sec_elec_ind,pri_geoth_heat | ind_other_heat_pump_dual_geo_elec_1 | iip_heat_high_other,iip_cooling
sec_methane,pri_geoth_heat | ind_other_heat_pump_dual_geo_gas_1 | iip_heat_high_other,iip_cooling,emi_co2_f_ind,emi_ch4_f_ind,emi_n2o_f_ind
sec_hydrogen,pri_envir_heat | ind_other_heat_pump_hot_water_envir_heat_h2_1 | iip_hot_water
pri_envir_heat,sec_hydrogen | ind_other_heat_pump_space_heat_envir_heat_h2_1 | exo_space_heat
sec_elec_ind,pri_envir_heat | ind_other_heat_pump_space_heat_cool_envir_heat_elec_1 | iip_cooling,exo_space_heat
pri_envir_heat,sec_methane | ind_other_heat_pump_space_heat_cool_envir_heat_gas_1 | iip_cooling,exo_space_heat,emi_co2_f_ind,emi_ch4_f_ind,emi_n2o_f_ind
sec_elec_ind,pri_geoth_heat | ind_other_heat_pump_space_heat_cool_geo_elec_1 | iip_cooling,exo_space_heat
sec_methane,pri_geoth_heat | ind_other_heat_pump_space_heat_cool_geo_gas_1 | iip_cooling,exo_space_heat,emi_co2_f_ind,emi_ch4_f_ind,emi_n2o_f_ind
sec_elec_ind,pri_envir_heat | ind_other_heat_pump_sugar_ind_envir_heat_elec_1 | iip_other_sugar_ind_heat
sec_methane,pri_envir_heat | ind_other_heat_pump_sugar_ind_envir_heat_gas_1 | iip_other_sugar_ind_heat,emi_co2_f_ind,emi_ch4_f_ind,emi_n2o_f_ind
sec_elec_ind,pri_geoth_heat | ind_other_heat_pump_sugar_ind_geo_elec_1 | iip_other_sugar_ind_heat
sec_methane,pri_geoth_heat | ind_other_heat_pump_sugar_ind_geo_gas_1 | iip_other_sugar_ind_heat,emi_co2_f_ind,emi_ch4_f_ind,emi_n2o_f_ind
sec_elec_ind | ind_other_kiln_elec_1 | iip_heat_kiln
sec_elec_ind,sec_methane | ind_other_kiln_gas_0 | iip_heat_kiln,emi_co2_f_ind,emi_ch4_f_ind,emi_n2o_f_ind
sec_elec_ind,sec_methane | ind_other_kiln_gas_1 | iip_heat_kiln,emi_co2_f_ind,emi_ch4_f_ind,emi_n2o_f_ind
sec_elec_ind | ind_other_light_elc_0 | iip_lighting
sec_elec_ind | ind_other_light_elc_1 | iip_lighting
sec_elec_ind | ind_other_pump_fans_elec_0 | iip_pump_fans_compression
sec_elec_ind | ind_other_pump_fans_elec_1 | iip_pump_fans_compression
sec_elec_ind,pri_solar_radiation | ind_other_solar_heat_1 | iip_heat_high_other
pri_biomass_stemwood | ind_other_ind_boiler_space_heat_bio_0 | exo_space_heat,emi_ch4_f_ind,emi_n2o_f_ind
pri_biomass_stemwood | ind_other_ind_boiler_space_heat_bio_1 | exo_space_heat,emi_ch4_f_ind,emi_n2o_f_ind
pri_biomass_stemwood | ind_other_ind_boiler_space_heat_hot_water_bio_1 | exo_space_heat,iip_hot_water,emi_ch4_f_ind,emi_n2o_f_ind
pri_coal | ind_other_ind_boiler_space_heat_coal_0 | exo_space_heat,emi_co2_f_ind,emi_ch4_f_ind,emi_n2o_f_ind
sec_elec_ind | ind_other_ind_boiler_space_heat_elec_0 | exo_space_heat
sec_elec_ind | ind_other_ind_boiler_space_heat_elec_1 | exo_space_heat
sec_methane | ind_other_ind_boiler_space_heat_gas_0 | exo_space_heat,emi_co2_f_ind,emi_ch4_f_ind,emi_n2o_f_ind
sec_methane | ind_other_ind_boiler_space_heat_gas_1 | exo_space_heat,emi_co2_f_ind,emi_ch4_f_ind,emi_n2o_f_ind
sec_methane | ind_other_ind_boiler_space_heat_hot_water_gas_1 | exo_space_heat,iip_hot_water,emi_co2_f_ind,emi_ch4_f_ind,emi_n2o_f_ind
sec_hydrogen | ind_other_ind_boiler_space_heat_hot_water_h2_1 | exo_space_heat,iip_hot_water
sec_heating_oil | ind_other_ind_boiler_space_heat_heating_oil_0 | exo_space_heat,emi_co2_f_ind,emi_ch4_f_ind,emi_n2o_f_ind
sec_heating_oil | ind_other_ind_boiler_space_heat_heating_oil_1 | exo_space_heat,emi_co2_f_ind,emi_ch4_f_ind,emi_n2o_f_ind
sec_heating_oil | ind_other_ind_boiler_space_heat_hot_water_heating_oil_1 | exo_space_heat,iip_hot_water,emi_co2_f_ind,emi_ch4_f_ind,emi_n2o_f_ind
sec_lpg | ind_other_ind_boiler_space_heat_lpg_0 | exo_space_heat,emi_co2_f_ind,emi_ch4_f_ind,emi_n2o_f_ind
sec_lpg | ind_other_ind_boiler_space_heat_lpg_1 | exo_space_heat,emi_co2_f_ind,emi_ch4_f_ind,emi_n2o_f_ind
sec_lpg | ind_other_ind_boiler_space_heat_hot_water_lpg_1 | exo_space_heat,iip_hot_water,emi_co2_f_ind,emi_ch4_f_ind,emi_n2o_f_ind
pri_biomass_stemwood | ind_other_ind_boiler_bio_1 | iip_heat_high,emi_ch4_f_ind,emi_n2o_f_ind
pri_coal | ind_other_ind_boiler_coal_1 | iip_heat_high,emi_co2_f_ind,emi_ch4_f_ind,emi_n2o_f_ind
sec_methane | ind_other_ind_boiler_gas_1 | iip_heat_high,emi_co2_f_ind,emi_ch4_f_ind,emi_n2o_f_ind
pri_waste_municipal_bio | ind_other_ind_boiler_waste_1 | iip_heat_high,emi_ch4_f_ind,emi_n2o_f_ind
pri_biomass_stemwood | ind_other_ind_boiler_sugar_heat_bio_1 | iip_other_sugar_ind_heat,emi_ch4_f_ind,emi_n2o_f_ind
pri_coal | ind_other_ind_boiler_sugar_heat_coal_1 | iip_other_sugar_ind_heat,emi_co2_f_ind,emi_ch4_f_ind,emi_n2o_f_ind
sec_methane | ind_other_ind_boiler_sugar_heat_gas_1 | iip_other_sugar_ind_heat,emi_co2_f_ind,emi_ch4_f_ind,emi_n2o_f_ind
pri_waste_municipal_bio | ind_other_ind_boiler_sugar_heat_waste_0 | iip_other_sugar_ind_heat,emi_ch4_f_ind,emi_n2o_f_ind
pri_biomass_stemwood | ind_other_ind_boiler_bio_0 | iip_heat_high,emi_ch4_f_ind,emi_n2o_f_ind
pri_coal | ind_other_ind_boiler_coal_0 | iip_heat_high,emi_co2_f_ind,emi_ch4_f_ind,emi_n2o_f_ind
sec_methane | ind_other_ind_boiler_gas_0 | iip_heat_high,emi_co2_f_ind,emi_ch4_f_ind,emi_n2o_f_ind
sec_heating_oil | ind_other_ind_boiler_heating_oil_0 | iip_heat_high,emi_co2_f_ind,emi_ch4_f_ind,emi_n2o_f_ind
sec_lpg | ind_other_ind_boiler_lpg_0 | iip_heat_high,emi_co2_f_ind,emi_ch4_f_ind,emi_n2o_f_ind
sec_methane | ind_other_ind_boiler_sugar_heat_gas_0 | iip_other_sugar_ind_heat,emi_co2_f_ind,emi_ch4_f_ind,emi_n2o_f_ind
sec_heating_oil | ind_other_ind_boiler_sugar_heat_heating_oil_0 | iip_other_sugar_ind_heat,emi_co2_f_ind,emi_ch4_f_ind,emi_n2o_f_ind
sec_lpg | ind_other_ind_boiler_sugar_heat_lpg_0 | iip_other_sugar_ind_heat,emi_co2_f_ind,emi_ch4_f_ind,emi_n2o_f_ind
pri_biomass_stemwood | ind_other_ind_boiler_space_heat_hot_water_bio_0 | exo_space_heat,iip_hot_water,emi_ch4_f_ind,emi_n2o_f_ind
sec_methane | ind_other_ind_boiler_space_heat_hot_water_gas_0 | exo_space_heat,iip_hot_water,emi_co2_f_ind,emi_ch4_f_ind,emi_n2o_f_ind
sec_heating_oil | ind_other_ind_boiler_space_heat_hot_water_heating_oil_0 | exo_space_heat,iip_hot_water,emi_co2_f_ind,emi_ch4_f_ind,emi_n2o_f_ind
sec_methane | hea_hh_combustion_fuelcell_sofc_gas_1_ag | exo_hh_space_heat,sec_elec,emi_co2_f_hea
sec_methane | hea_cts_combustion_fuelcell_sofc_gas_1_ag | exo_cts_space_heat,sec_elec,emi_co2_f_hea
sec_hydrogen | hea_cts_combustion_fuelcell_sofc_hydrogen_1_ag | exo_cts_space_heat,sec_elec
sec_heat_high | hea_district_heating_grid_hh_step1_heat_high_0 | sec_heat_district_high_hh
sec_heat_high | hea_district_heating_grid_hh_step2_heat_high_1 | sec_heat_district_high_hh
sec_heat_high | hea_district_heating_grid_hh_step3_heat_high_1 | sec_heat_district_high_hh
sec_heat_low | hea_district_heating_grid_hh_step1_heat_low_0 | sec_heat_district_low_hh
sec_heat_low | hea_district_heating_grid_hh_step2_heat_low_1 | sec_heat_district_low_hh
sec_heat_low | hea_district_heating_grid_hh_step3_heat_low_1 | sec_heat_district_low_hh
sec_heat_high | hea_district_heating_grid_cts_step1_heat_high_0 | sec_heat_district_high_cts
sec_heat_high | hea_district_heating_grid_cts_step2_heat_high_1 | sec_heat_district_high_cts
sec_heat_high | hea_district_heating_grid_cts_step3_heat_high_1 | sec_heat_district_high_cts
sec_heat_low | hea_district_heating_grid_cts_step1_heat_low_0 | sec_heat_district_low_cts
sec_heat_low | hea_district_heating_grid_cts_step2_heat_low_1 | sec_heat_district_low_cts
sec_heat_low | hea_district_heating_grid_cts_step3_heat_low_1 | sec_heat_district_low_cts
sec_heat_high | hea_district_heating_grid_ind_step1_heat_high_0 | sec_heat_district_high_ind
sec_heat_high | hea_district_heating_grid_ind_step2_heat_high_1 | sec_heat_district_high_ind
sec_heat_low | hea_storage_water_tank_LTH | sec_heat_low
sec_heat_high | hea_storage_water_tank_HTH | sec_heat_high
[sec_elec,sec_methane,sec_heating_oil,pri_biomass,sec_lpg] | hea_hh_heater_space_heat_mono_ag | exo_hh_space_heat,emi_co2_f_hea
[sec_elec,sec_methane,sec_heating_oil,pri_biomass,sec_lpg] | hea_hh_heater_space_heat_and_hot_water_ag | exo_hh_space_heat,exo_hh_hot_water,emi_co2_f_hea
sec_elec | hea_hh_water_heating_ag | exo_hh_hot_water
[sec_elec,sec_methane] | hea_hh_space_cooling_ag | exo_hh_space_cooling
sec_elec,[pri_envir_heat,pri_geoth_heat] | hea_hh_combined_space_heat_and_cooling_ag | [exo_hh_space_heat,exo_hh_space_cooling]
[sec_elec,sec_methane,sec_heating_oil,pri_biomass,sec_lpg] | hea_cts_heater_space_heat_mono_ag | exo_cts_space_heat,emi_co2_f_hea
[sec_elec,sec_methane,sec_heating_oil,pri_biomass,sec_lpg] | hea_cts_heater_space_heat_and_hot_water_ag | exo_cts_space_heat,exo_cts_hot_water,emi_co2_f_hea
[sec_elec,pri_solar_radiation] | hea_cts_water_heating_ag | exo_cts_hot_water
[sec_elec,sec_methane] | hea_cts_space_cooling_ag | exo_cts_space_cooling,emi_co2_f_hea
sec_heat_high | hea_cts_proc_cooling_ag | exo_cts_proc_cooling
sec_elec,[pri_envir_heat,pri_geoth_heat] | hea_cts_combined_space_heat_and_cooling_ag | [exo_cts_space_heat,exo_cts_space_cooling]
[sec_elec,sec_methane,sec_heating_oil,pri_biomass,sec_lpg] | hea_hh_heater_space_heat_mono_0_ag | exo_hh_space_heat,emi_co2_f_hea
[sec_elec,pri_biomass,sec_lpg] | hea_hh_heater_space_heat_mono_1_ag | exo_hh_space_heat,emi_co2_f_hea
[sec_elec,sec_methane,sec_heating_oil,pri_biomass,sec_lpg] | hea_hh_heater_space_heat_and_hot_water_0_ag | exo_hh_space_heat,exo_hh_hot_water,emi_co2_f_hea
[sec_elec,sec_methane,pri_biomass,sec_lpg] | hea_hh_heater_space_heat_and_hot_water_1_ag | exo_hh_space_heat,exo_hh_hot_water,emi_co2_f_hea
[sec_elec,sec_methane] | hea_hh_combined_space_heat_and_cooling_0_ag | [exo_hh_space_heat,exo_hh_space_cooling]
sec_elec,[pri_envir_heat,pri_geoth_heat] | hea_hh_combined_space_heat_and_cooling_1_ag | [exo_hh_space_heat,exo_hh_space_cooling]
[sec_elec,sec_methane] | hea_hh_space_cooling_0_ag | exo_hh_space_cooling
[sec_elec,sec_methane] | hea_hh_space_cooling_1_ag | exo_hh_space_cooling
[sec_elec,pri_solar_radiation] | hea_hh_water_heating_1_ag | exo_cts_hot_water
[sec_elec,sec_methane,sec_heating_oil] | hea_cts_heater_space_heat_and_hot_water_0_ag | exo_cts_space_heat,exo_cts_hot_water,emi_co2_f_hea
[sec_elec,sec_methane,sec_heating_oil,pri_biomass,sec_lpg] | hea_cts_heater_space_heat_and_hot_water_1_ag | exo_cts_space_heat,exo_cts_hot_water,emi_co2_f_hea
sec_elec,[pri_envir_heat,pri_geoth_heat] | hea_cts_combined_space_heat_and_cooling_0_ag | [exo_cts_space_heat,exo_cts_space_cooling]
sec_elec,[pri_envir_heat,pri_geoth_heat] | hea_cts_combined_space_heat_and_cooling_1_ag | [exo_cts_space_heat,exo_cts_space_cooling]
[sec_heat_district_low_cts,sec_heat_district_high_cts,sec_methane] | hea_cts_heater_space_heat_mono_0_ag | exo_cts_space_heat,emi_co2_f_hea
[sec_methane,pri_biomass,sec_lpg] | hea_cts_heater_space_heat_mono_1_ag | exo_cts_space_heat,emi_co2_f_hea
sec_elec | hea_hh_water_heating_1_ag | exo_cts_hot_water
[sec_elec,sec_methane] | hea_hh_space_cooling_0_ag | exo_cts_space_cooling,emi_co2_f_hea
[sec_elec,sec_methane] | hea_hh_space_cooling_1_ag | exo_cts_space_cooling,emi_co2_f_hea
sec_saving | hea_cts_t1e_savings_2 | exo_cts_t1e_space_heat
sec_saving | hea_cts_t1e_savings_2 | exo_cts_t1e_space_heat
sec_saving | hea_cts_t1e_savings_3 | exo_cts_t1e_space_heat
sec_saving | hea_cts_t1e_savings_4 | exo_cts_t1e_space_heat
sec_saving | hea_cts_t2e_savings_2 | exo_cts_t2e_space_heat
sec_saving | hea_cts_t2e_savings_2 | exo_cts_t2e_space_heat
sec_saving | hea_cts_t2e_savings_3 | exo_cts_t2e_space_heat
sec_saving | hea_cts_t2e_savings_4 | exo_cts_t2e_space_heat
sec_saving | hea_hh_savings_ag | exo_hh_space_heat
sec_saving | hea_cts_savings_ag | exo_cts_space_heat
sec_elec | tra_rail_oev_frei_long_0 | exo_rail_long_tkm
sec_hydrogen | tra_water_fcev_frei_hydrogen_0 | exo_water_tkm
sec_elec,sec_diesel | tra_road_bus_hyb_pass_short_diesel_0 | exo_road_bus_short_pkm,emi_co2_f_tra,emi_ch4_f_tra,emi_n2o_f_tra
sec_elec | tra_road_motorc_bev_pass_0 | exo_road_motorc_pkm
sec_gasoline | tra_road_motorc_ice_pass_gasoline_0 | exo_road_motorc_pkm,emi_co2_f_tra,emi_ch4_f_tra,emi_n2o_f_tra
sec_elec | tra_road_htruck_oev_frei_0 | exo_road_htruck_tkm
sec_diesel | tra_road_agri_ice_diesel_0 | exo_road_agri_diesel,emi_co2_f_tra,emi_ch4_f_tra,emi_n2o_f_tra
sec_diesel | tra_road_const_ice_diesel_0 | exo_road_const_diesel,emi_co2_f_tra,emi_ch4_f_tra,emi_n2o_f_tra
sec_hydrogen | tra_air_fcev_pass_hydrogen_0_ag | exo_air_pkm
sec_elec,sec_kerosene | tra_air_hyb_pass_kerosene_0_ag | exo_air_pkm
sec_hydrogen | tra_rail_fcev_pass_hydrogen_0_ag | exo_rail_pkm
sec_elec | tra_rail_oev_pass_0_ag | exo_rail_pkm
sec_elec | tra_rail_bemu_pass_0_ag | exo_rail_pkm
sec_hydrogen | tra_rail_fcev_frei_hydrogen_0_ag | exo_rail_tkm
sec_hydrogen | tra_road_bus_fcev_pass_hydrogen_0_ag | exo_road_bus_pkm
sec_elec | tra_road_bus_bev_pass_0_ag | exo_road_bus_pkm
sec_diesel | tra_road_bus_ice_pass_diesel_0_ag | exo_road_bus_pkm,emi_co2_f_tra,emi_ch4_f_tra,emi_n2o_f_tra
sec_hydrogen | tra_road_car_fcev_pass_hydrogen_0_ag | exo_road_car_pkm
sec_elec_wallbox | tra_road_car_bev_pass_battery_inflex_uni_0_ag | sec_elec_battery
sec_elec_wallbox | tra_road_car_bev_pass_battery_flex_uni_0_ag | sec_elec_battery
sec_elec_wallbox | tra_road_car_bev_pass_battery_flex_bi_0_ag | sec_elec_battery
sec_elec | tra_road_car_bev_pass_wallbox_inflex_uni_g2v_0_ag | sec_elec_wallbox
sec_elec | tra_road_car_bev_pass_wallbox_flex_uni_g2v_0_ag | sec_elec_wallbox
sec_elec | tra_road_car_bev_pass_wallbox_flex_bi_g2v_0_ag | sec_elec_wallbox
sec_elec_battery | tra_road_car_bev_pass_wallbox_flex_bi_v2g_0_ag | sec_elec
sec_elec_battery | tra_road_car_bev_pass_engine_inflex_uni_0_ag | exo_road_car_pkm
sec_elec_battery | tra_road_car_bev_pass_engine_flex_uni_0_ag | exo_road_car_pkm
sec_elec_battery | tra_road_car_bev_pass_engine_flex_bi_0_ag | exo_road_car_pkm
sec_elec_wallbox | tra_road_truck_bev_frei_battery_inflex_uni_0_ag | sec_elec_battery
sec_elec_wallbox | tra_road_truck_bev_frei_battery_flex_uni_0_ag | sec_elec_battery
sec_elec_wallbox | tra_road_truck_bev_frei_battery_flex_bi_0_ag | sec_elec_battery
sec_elec | tra_road_truck_bev_frei_wallbox_inflex_uni_g2v_0_ag | sec_elec_wallbox
sec_elec | tra_road_truck_bev_frei_wallbox_flex_uni_g2v_0_ag | sec_elec_wallbox
sec_elec | tra_road_truck_bev_frei_wallbox_flex_bi_g2v_0_ag | sec_elec_wallbox
sec_elec_battery | tra_road_truck_bev_frei_wallbox_flex_bi_v2g_0_ag | sec_elec
sec_elec_battery | tra_road_truck_bev_frei_engine_inflex_uni_0_ag | exo_road_truck_tkm
sec_elec_battery | tra_road_truck_bev_frei_engine_flex_uni_0_ag | exo_road_truck_tkm
sec_elec_battery | tra_road_truck_bev_frei_engine_flex_bi_0_ag | exo_road_truck_tkm
[sec_hydrogen,sec_kerosene] | tra_air_ice_pass_0_ag | exo_air_pkm,emi_co2_f_tra,emi_ch4_f_tra,emi_n2o_f_tra
sec_elec,[sec_hydrogen,sec_diesel] | tra_rail_hyb_pass_0_ag | exo_rail_pkm,emi_co2_f_tra,emi_ch4_f_tra,emi_n2o_f_tra
[sec_diesel,sec_ethanol,sec_ammonia] | tra_rail_ice_pass_0_ag | exo_rail_pkm,emi_co2_f_tra,emi_ch4_f_tra,emi_n2o_f_tra
[sec_diesel,sec_ethanol,sec_ammonia] | tra_rail_ice_frei_0_ag | exo_rail_tkm,emi_co2_f_tra,emi_ch4_f_tra,emi_n2o_f_tra
[sec_diesel,sec_ammonia, sec_lng, sec_methanol, sec_ethanol, sec_gydrogen] | tra_water_ice_frei_0_ag | exo_water_tkm,emi_co2_f_tra,emi_ch4_f_tra,emi_n2o_f_tra
sec_elec,[sec_diesel,sec_gasoline] | tra_road_car_hyb_pass_0_ag | exo_road_car_pkm,emi_co2_f_tra,emi_ch4_f_tra,emi_n2o_f_tra
[sec_diesel,sec_ethanol,sec_hydrogen,sec_cng,sec_lpg,sec_gasoline,sec_methanol] | tra_road_car_ice_pass_0_ag | exo_road_car_pkm,emi_co2_f_tra,emi_ch4_f_tra,emi_n2o_f_tra
[sec_diesel,sec_ethanol,sec_hydrogen,sec_cng,sec_lpg,sec_gasoline,sec_methanol] | tra_road_truck_ice_frei_0_ag | exo_road_truck_tkm,emi_co2_f_tra,emi_ch4_f_tra,emi_n2o_f_tra
sec_elec,[sec_diesel,sec_gasoline] | tra_road_truck_hyb_frei_0_ag | exo_road_truck_tkm,emi_co2_f_tra,emi_ch4_f_tra,emi_n2o_f_tra
[sec_hydrogen,sec_ammonia] | tra_road_truck_fcev_frei_0_ag | exo_road_truck_tkm
sec_elec | tra_rail_oev_frei_long_1 | exo_rail_long_tkm
sec_hydrogen | tra_water_fcev_frei_hydrogen_1 | exo_water_tkm
sec_elec,sec_diesel | tra_road_bus_hyb_pass_short_diesel_1 | exo_road_bus_short_pkm,emi_co2_f_tra,emi_ch4_f_tra,emi_n2o_f_tra
sec_elec | tra_road_bus_bev_pass_short_1 | exo_road_bus_short_pkm
sec_diesel | tra_road_bus_ice_pass_short_diesel_1 | exo_road_bus_short_pkm,emi_co2_f_tra,emi_ch4_f_tra,emi_n2o_f_tra
sec_elec | tra_road_motorc_bev_pass_1 | exo_road_motorc_pkm
sec_gasoline | tra_road_motorc_ice_pass_gasoline_1 | exo_road_motorc_pkm,emi_co2_f_tra,emi_ch4_f_tra,emi_n2o_f_tra
sec_elec | tra_road_htruck_oev_frei_1 | exo_road_htruck_tkm
sec_diesel | tra_road_agri_ice_diesel_1 | exo_road_agri_diesel,emi_co2_f_tra,emi_ch4_f_tra,emi_n2o_f_tra
sec_diesel | tra_road_const_ice_diesel_1 | exo_road_const_diesel,emi_co2_f_tra,emi_ch4_f_tra,emi_n2o_f_tra
sec_hydrogen | tra_air_fcev_pass_hydrogen_1_ag | exo_air_pkm
sec_kerosene | tra_air_ice_pass_kerosene_1_ag | exo_air_pkm,emi_co2_f_tra,emi_ch4_f_tra,emi_n2o_f_tra
sec_elec,sec_kerosene | tra_air_hyb_pass_kerosene_1_ag | exo_air_pkm
sec_hydrogen | tra_air_ice_pass_hydrogen_1_ag | exo_air_pkm
sec_hydrogen | tra_rail_fcev_pass_hydrogen_1_ag | exo_rail_pkm
sec_elec | tra_rail_oev_pass_1_ag | exo_rail_pkm
sec_elec | tra_rail_bemu_pass_1_ag | exo_rail_pkm
sec_hydrogen | tra_rail_fcev_frei_hydrogen_1_ag | exo_rail_tkm
sec_hydrogen | tra_road_bus_fcev_pass_hydrogen_1_ag | exo_road_bus_pkm
sec_elec | tra_road_bus_bev_pass_1_ag | exo_road_bus_pkm
sec_hydrogen | tra_road_car_fcev_pass_hydrogen_1_ag | exo_road_car_pkm
sec_elec_wallbox | tra_road_car_bev_pass_battery_inflex_uni_1_ag | sec_elec_battery
sec_elec_wallbox | tra_road_car_bev_pass_battery_flex_uni_1_ag | sec_elec_battery
sec_elec_wallbox | tra_road_car_bev_pass_battery_flex_bi_1_ag | sec_elec_battery
sec_elec | tra_road_car_bev_pass_wallbox_inflex_uni_g2v_1_ag | sec_elec_wallbox
sec_elec | tra_road_car_bev_pass_wallbox_flex_uni_g2v_1_ag | sec_elec_wallbox
sec_elec | tra_road_car_bev_pass_wallbox_flex_bi_g2v_1_ag | sec_elec_wallbox
sec_elec_battery | tra_road_car_bev_pass_wallbox_flex_bi_v2g_1_ag | sec_elec
sec_elec_battery | tra_road_car_bev_pass_engine_inflex_uni_1_ag | exo_road_car_pkm
sec_elec_battery | tra_road_car_bev_pass_engine_flex_uni_1_ag | exo_road_car_pkm
sec_elec_battery | tra_road_car_bev_pass_engine_flex_bi_1_ag | exo_road_car_pkm
sec_elec_wallbox | tra_road_truck_bev_frei_battery_inflex_uni_1_ag | sec_elec_battery
sec_elec_wallbox | tra_road_truck_bev_frei_battery_flex_uni_1_ag | sec_elec_battery
sec_elec_wallbox | tra_road_truck_bev_frei_battery_flex_bi_1_ag | sec_elec_battery
sec_elec | tra_road_truck_bev_frei_wallbox_inflex_uni_g2v_1_ag | sec_elec_wallbox
sec_elec | tra_road_truck_bev_frei_wallbox_flex_uni_g2v_1_ag | sec_elec_wallbox
sec_elec | tra_road_truck_bev_frei_wallbox_flex_bi_g2v_1_ag | sec_elec_wallbox
sec_elec_battery | tra_road_truck_bev_frei_wallbox_flex_bi_v2g_1_ag | sec_elec
sec_elec_battery | tra_road_truck_bev_frei_engine_inflex_uni_1_ag | exo_road_truck_tkm
sec_elec_battery | tra_road_truck_bev_frei_engine_flex_uni_1_ag | exo_road_truck_tkm
sec_elec_battery | tra_road_truck_bev_frei_engine_flex_bi_1_ag | exo_road_truck_tkm
[sec_hydrogen,sec_kerosene] | tra_air_ice_pass_1_ag | exo_air_pkm,emi_co2_f_tra,emi_ch4_f_tra,emi_n2o_f_tra
sec_elec,[sec_hydrogen,sec_diesel] | tra_rail_hyb_pass_1_ag | exo_rail_pkm,emi_co2_f_tra,emi_ch4_f_tra,emi_n2o_f_tra
[sec_diesel,sec_ethanol,sec_ammonia] | tra_rail_ice_pass_1_ag | exo_rail_pkm,emi_co2_f_tra,emi_ch4_f_tra,emi_n2o_f_tra
[sec_diesel,sec_ethanol,sec_ammonia] | tra_rail_ice_frei_1_ag | exo_rail_tkm,emi_co2_f_tra,emi_ch4_f_tra,emi_n2o_f_tra
[sec_diesel,sec_ammonia, sec_lng, sec_methanol, sec_ethanol, sec_gydrogen] | tra_water_ice_frei_1_ag | exo_water_tkm,emi_co2_f_tra,emi_ch4_f_tra,emi_n2o_f_tra
sec_elec,[sec_diesel,sec_gasoline] | tra_road_bus_hyb_pass_1_ag | exo_road_bus_pkm,emi_co2_f_tra,emi_ch4_f_tra,emi_n2o_f_tra
sec_elec,[sec_diesel,sec_gasoline] | tra_road_car_hyb_pass_1_ag | exo_road_car_pkm,emi_co2_f_tra,emi_ch4_f_tra,emi_n2o_f_tra
[sec_diesel,sec_ethanol,sec_hydrogen,sec_cng,sec_lpg,sec_gasoline,sec_methanol] | tra_road_car_ice_pass_1_ag | exo_road_car_pkm,emi_co2_f_tra,emi_ch4_f_tra,emi_n2o_f_tra
[sec_diesel,sec_ethanol,sec_hydrogen,sec_cng,sec_lpg,sec_gasoline,sec_methanol] | tra_road_truck_ice_frei_1_ag | exo_road_truck_tkm,emi_co2_f_tra,emi_ch4_f_tra,emi_n2o_f_tra
sec_elec,[sec_diesel,sec_gasoline] | tra_road_truck_hyb_frei_1_ag | exo_road_truck_tkm,emi_co2_f_tra,emi_ch4_f_tra,emi_n2o_f_tra
[sec_hydrogen,sec_ammonia] | tra_road_truck_fcev_frei_1_ag | exo_road_truck_tkm
pri_coal | tra_rail_steam_pass_coal_0 | exo_rail_steam_pkm,emi_co2_f_tra
sec_elec_ind,pri_coal,iip_coke,sec_heavy_fuel_oil,iip_steel_sintert | ind_steel_blafu_cc_1 | iip_steel_raw_iron,sec_waste_heat_high_steel,iip_steel_blafu_slag,emi_co2_f_ind,emi_ch4_f_ind,emi_n2o_f_ind,emi_co2_neg_fuel_cc_ind
| ind_source_steel_scrap_iron | iip_steel_scrap
sec_elec_ind, pri_coal | ind_steel_coke_plant_0 | iip_coke, emi_co2_f_ind, emi_ch4_f_ind, emi_n2o_f_ind
sec_elec_ind, pri_coal | ind_steel_coke_plant_1 | iip_coke, emi_co2_f_ind, emi_ch4_f_ind, emi_n2o_f_ind
Note on A102: Beneharo Reveron Baecker: two inputs for one storage? how to parametrize?
Note on C127: Beneharo Reveron Baecker: positive Emission required? Gian Müller: Wenn wir konsistent bleiben mit Vorschlag 1 von AP4, würden hier keine Emissionen anfallen, da die Bilanzgrenzen an der deutschen Grenze gezogen würden.
Note on B128: Beneharo Reveron Baecker: @AP5? Gibt es Umwandlungen aus dem Gasnetz in LNG? Gian Müller: Ja, es gibt die Komponente x2x_lng_conversion, welche Erdgas in LNG für den Transportsektor umwandelt
Note on A149: Gian Müller: Wasserstoffproduktion vor Ort
Note on A150: Beneharo Reveron Baecker: no biogas as input? Gian Müller: No, in this process CH4 is produced from CO2 and H2 through: CO2 + 4H2 -> CH4 + 2 H2O
Note on A151: Beneharo Reveron Baecker: no biogas as input? Gian Müller: No, in this process CH4 is produced from CO2 and H2 through: CO2 + 4H2 -> CH4 + 2 H2O
Note on A155: Beneharo Reveron Baecker: Neue Commodities in Commodity_Set hinzufügen
Note on A156: Beneharo Reveron Baecker: Neue Commodities in Commodity_Set hinzufügen
Note on A160: Gian Müller: Wärmebedarf wird durch Elektrizität erzeugt und daher in den Conversion factors für sec_elec berücksichtigt
Note on B160: Beneharo Reveron Baecker: Bitte "Nomenclature_Processes" und "Abbreviations updaten"
Note on C161: Beneharo Reveron Baecker: Feste Kohle als Output. CO2 spielt hier keine Rolle.
Note on B162: Beneharo Reveron Baecker: @AP5? Gibt es Umwandlungen aus dem Gasnetz in CNG? Gian Müller: Das soll als Kompressionsprozess dienen, welcher aus herkömmlichen Erdgas compressed natural gas macht und mit variablen Kosten für die Kompression versehen ist. Dazu muss ich aber noch Daten finden
Note on C162: Gian Müller: Kompression an der Tankstelle, deswegen kein Transport
Note on A166: Beneharo Reveron Baecker: jetzt "sec_methane" - siehe Hilfsprozesse
Note on A171: Gian Müller: Variable Kosten der Pipeline werden über Elektrizitätsbedarf berücksichtigt
Note on A172: Gian Müller: Variable Kosten der Pipeline werden über Elektrizitätsbedarf berücksichtigt

## Nomenclature_Commodities_old (hidden)
| old name | new name suggestion | ont. name | ont. path | example | composed
pri | solar_radiation | pri_solar_radiation | solar radiation | http://openenergy-platform.org/ontology/oeo/OEO_00020038 |  |  | Color Legend
| wind_energy_on | pri_wind_energy_on | does that mean wind on land? |  |  |  | Condensed
| wind_energy_off | pri_wind_energy_off |  |  |  |  | Unclear
| hydro_energy | pri_hydro_energy | natural hydro energy | http://openenergy-platform.org/ontology/oeo/OEO_00020087 |  |  | Clear
| geothermal_heat | pri_geoth_heat | geothermal energy | http://openenergy-platform.org/ontology/oeo/OEO_00000191 |  |  | New
| env_heat | pri_envir_heat | natural ambient thermal energy | http://openenergy-platform.org/ontology/oeo/OEO_00140104
| biomass | pri_biomass | biomass | http://openenergy-platform.org/ontology/oeo/OEO_00010214
| natgas | pri_natural_gas | natural gas | http://openenergy-platform.org/ontology/oeo/OEO_00000292
| coal | pri_coal | coal | http://openenergy-platform.org/ontology/oeo/OEO_00000088
| crude_oil | pri_crude_oil | crude oil | http://openenergy-platform.org/ontology/oeo/OEO_00000115
| oil | pri_crude_oil | mineral oil | http://openenergy-platform.org/ontology/oeo/OEO_00010317
| uran | pri_uran | uranium | http://openenergy-platform.org/ontology/oeo/OEO_00000040
| deuterium | pri_deuterium | not included in oeo
| waste | pri_waste | waste fuel | http://openenergy-platform.org/ontology/oeo/OEO_00000439
sec | elec | sec_elec | electrical energy | http://openenergy-platform.org/ontology/oeo/OEO_00000139
| biogas | sec_biogas | biogas | http://openenergy-platform.org/ontology/oeo/OEO_00000074
| SNG | sec_natural_gas_syn |  |  |  | "natural gas" <http://openenergy-platform.org/ontology/oeo/OEO_00000292>, 'gaseous synthetic fuel' <http://openenergy-platform.org/ontology/oeo/OEO_00010155>
| LNG | sec_natural_gas_liquefied | liquified natural gas | http://openenergy-platform.org/ontology/oeo/oeo-physical/OEO_00010237
| CNG | sec_natural_gas_compressed | compressed natural gas | http://openenergy-platform.org/ontology/oeo/OEO_00320012
| LPG | sec_petroleum_gas_liquefied | liquified petroleum gas | http://openenergy-platform.org/ontology/oeo/OEO_00320011
| hydrogen | sec_H2 | hydrogen | http://openenergy-platform.org/ontology/oeo/OEO_00000220
| H2 | sec_H2 | hydrogen | http://openenergy-platform.org/ontology/oeo/OEO_00000220
| hydrogen | sec_H2 | hydrogen | http://openenergy-platform.org/ontology/oeo/OEO_00000220
| syngas | sec_syngas | syngas | http://openenergy-platform.org/ontology/oeo/OEO_00140160
| heating_oil | sec_heating_oil | heating oil | http://openenergy-platform.org/ontology/oeo/OEO_00000211
| heavy_fuel_oil | sec_heavy_fuel_oil
| diesel | sec_diesel | diesel fuel | http://openenergy-platform.org/ontology/oeo/oeo-physical/OEO_00010242
| syndiesel | sec_diesel_syn |  | missing |  | "diesel fuel" <http://openenergy-platform.org/ontology/oeo/oeo-physical/OEO_00010242>, 'liquid synthetic fuel' <http://openenergy-platform.org/ontology/oeo/OEO_00010156>
| biodiesel | sec_biodiesel | biodiesel | http://openenergy-platform.org/ontology/oeo/OEO_00000071
| gasoline | sec_gasoline | gasoline | http://openenergy-platform.org/ontology/oeo/OEO_00000183
| syngasoline | sec_gasoline_syn |  |  |  | "gasoline" <http://openenergy-platform.org/ontology/oeo/OEO_00000183>, 'liquid synthetic fuel' <http://openenergy-platform.org/ontology/oeo/OEO_00010156>
| biogasoline | sec_biogasoline | biogasoline | http://openenergy-platform.org/ontology/oeo/OEO_00000075
| ammonia | sec_ammonia | ammonia | http://openenergy-platform.org/ontology/oeo/OEO_00010000
| kerosene | sec_kerosene | kerosene | http://openenergy-platform.org/ontology/oeo/OEO_00000246
| synkerosene | sec_kerosene_syn |  |  |  | "kerosene" <http://openenergy-platform.org/ontology/oeo/OEO_00000246>, 'liquid synthetic fuel' <http://openenergy-platform.org/ontology/oeo/OEO_00010156>
| biojet | sec_biojet |  | missing |  | biogenic <http://openenergy-platform.org/ontology/oeo/OEO_00030001>, 'jet fuel' <http://openenergy-platform.org/ontology/oeo/OEO_00000245>
| ethanol | sec_ethanol | ethanol | http://openenergy-platform.org/ontology/oeo/OEO_00020001
| bioethanol | sec_bioethanol |  |  |  | "ethanol" <http://openenergy-platform.org/ontology/oeo/OEO_00020001>, 'liquid synthetic fuel' <http://openenergy-platform.org/ontology/oeo/OEO_00010156>
| methanol | sec_methanol | missing | https://github.com/OpenEnergyPlatform/ontology/issues
| biomethanol | sec_biomethanol | missing | https://github.com/OpenEnergyPlatform/ontology/issues
| heat_low | sec_heat_low
| heat_high | sec_heat_high
| high_temperature_heat | sec_heat_proc
| HTH | sec_heat_proc
| hot_water | sec_hot_water
| heat | sec_heat_low
| district_heat_LTH_hh | sec_heat_district_low_hh |  |  |  | 'district heating' <http://openenergy-platform.org/ontology/oeo/OEO_00000132>
| district_heat_HTH_hh | sec_heat_district_high_hh |  |  |  | 'district heating' <http://openenergy-platform.org/ontology/oeo/OEO_00000132>
| district_heat_LTH_cts | sec_heat_district_low_cts |  |  |  | 'district heating' <http://openenergy-platform.org/ontology/oeo/OEO_00000132>
| district_heat_HTH_cts | sec_heat_district_high_cts |  |  |  | 'district heating' <http://openenergy-platform.org/ontology/oeo/OEO_00000132>
sec_heat_district_high_ind
exo | pkm_air_natio_exo | exo_pkm_air_natio |  | national missing |  | passenger-kilometre <http://openenergy-platform.org/ontology/oeo/OEO_00320002>, airplane <http://openenergy-platform.org/ontology/oeo/OEO_00010293>, 'exogenous data' <http://openenergy-platform.org/ontology/oeo/OEO_00030029>
| pkm_air_europ_exo | exo_pkm_air_europ |  | europe missing |  | passenger-kilometre <http://openenergy-platform.org/ontology/oeo/OEO_00320002>, airplane <http://openenergy-platform.org/ontology/oeo/OEO_00010293>, 'exogenous data' <http://openenergy-platform.org/ontology/oeo/OEO_00030029>
| pkm_air_inter_exo | exo_pkm_air_inter |  |  |  | passenger-kilometre <http://openenergy-platform.org/ontology/oeo/OEO_00320002>, airplane <http://openenergy-platform.org/ontology/oeo/OEO_00010293>, 'international transport' <http://openenergy-platform.org/ontology/oeo/OEO_00140004>, 'exogenous data' <http://openenergy-platform.org/ontology/oeo/OEO_00030029>
| pkm_rail_steam_exo | exo_pkm_rail_steam |  |  |  | passenger-kilometre <http://openenergy-platform.org/ontology/oeo/OEO_00320002>, train <http://openenergy-platform.org/ontology/oeo/OEO_00010280>, steam <http://openenergy-platform.org/ontology/oeo/OEO_00110001>, 'exogenous data' <http://openenergy-platform.org/ontology/oeo/OEO_00030029>
| pkm_rail_short_exo | exo_pkm_rail_short |  |  |  | passenger-kilometre <http://openenergy-platform.org/ontology/oeo/OEO_00320002>, train <http://openenergy-platform.org/ontology/oeo/OEO_00010280>, 'exogenous data' <http://openenergy-platform.org/ontology/oeo/OEO_00030029>
| pkm_rail_long_exo | exo_pkm_rail_long |  |  |  | passenger-kilometre <http://openenergy-platform.org/ontology/oeo/OEO_00320002>, train <http://openenergy-platform.org/ontology/oeo/OEO_00010280>, 'exogenous data' <http://openenergy-platform.org/ontology/oeo/OEO_00030029>
| tkm_rail_long_exo | exo_tkm_rail_long |  |  |  | ton-kilometre <http://openenergy-platform.org/ontology/oeo/OEO_00320003>, train <http://openenergy-platform.org/ontology/oeo/OEO_00010280>, 'exogenous data' <http://openenergy-platform.org/ontology/oeo/OEO_00030029>
| tkm_rail_short_exo | exo_tkm_rail_short |  |  |  | ton-kilometre <http://openenergy-platform.org/ontology/oeo/OEO_00320003>, train <http://openenergy-platform.org/ontology/oeo/OEO_00010280>, 'exogenous data' <http://openenergy-platform.org/ontology/oeo/OEO_00030029>
| tkm_water_up_exo | exo_tkm_water_up |  | waterway network ? |  | ton-kilometre <http://openenergy-platform.org/ontology/oeo/OEO_00320003>,cargo ship <http://openenergy-platform.org/ontology/oeo/OEO_00010288>, waterway network <http://openenergy-platform.org/ontology/oeo/OEO_00320019>, exogenous data' <http://openenergy-platform.org/ontology/oeo/OEO_00030029>
| tkm_water_down_exo | exo_tkm_water_down |  | waterway network ? |  | ton-kilometre <http://openenergy-platform.org/ontology/oeo/OEO_00320003>, cargo ship <http://openenergy-platform.org/ontology/oeo/OEO_00010288>, waterway network <http://openenergy-platform.org/ontology/oeo/OEO_00320019>, exogenous data <http://openenergy-platform.org/ontology/oeo/OEO_00030029>
| pkm_road_bus_short_exo | exo_pkm_road_bus_short |  | ton-kilometre <http://openenergy-platform.org/ontology/oeo/OEO_00320003>, train <http://openenergy-platform.org/ontology/oeo/OEO_00010280>, 'exogenous data' <http://openenergy-platform.org/ontology/oeo/OEO_00030029> |  | "energy service demand for passenger-kilometre" <http://openenergy-platform.org/ontology/oeo/OEO_00010265>, bus <http://openenergy-platform.org/ontology/oeo/OEO_00010277>, "exogenous data" <http://openenergy-platform.org/ontology/oeo/OEO_00030029>
| pkm_road_bus_long_exo | exo_pkm_road_bus_long |  |  |  | "energy service demand for passenger-kilometre" <http://openenergy-platform.org/ontology/oeo/OEO_00010265>, bus <http://openenergy-platform.org/ontology/oeo/OEO_00010277>, "exogenous data" <http://openenergy-platform.org/ontology/oeo/OEO_00030029>
| pkm_road_scar_short_exo | exo_pkm_road_car_short |  |  |  | "energy service demand for passenger-kilometre" <http://openenergy-platform.org/ontology/oeo/OEO_00010265>, car <http://openenergy-platform.org/ontology/oeo/OEO_00010276>, "exogenous data" <http://openenergy-platform.org/ontology/oeo/OEO_00030029>
| pkm_road_scar_long_exo | exo_pkm_road_scar_long |  |  |  | "energy service demand for passenger-kilometre" <http://openenergy-platform.org/ontology/oeo/OEO_00010265>, car <http://openenergy-platform.org/ontology/oeo/OEO_00010276>, "exogenous data" <http://openenergy-platform.org/ontology/oeo/OEO_00030029>
| pkm_road_mcar_short_exo | exo_pkm_road_mcar_short |  |  |  | "energy service demand for passenger-kilometre" <http://openenergy-platform.org/ontology/oeo/OEO_00010265>, car <http://openenergy-platform.org/ontology/oeo/OEO_00010276>, "exogenous data" <http://openenergy-platform.org/ontology/oeo/OEO_00030029>
| pkm_road_mcar_long_exo | exo_pkm_road_mcar_long |  |  |  | "energy service demand for passenger-kilometre" <http://openenergy-platform.org/ontology/oeo/OEO_00010265>, car <http://openenergy-platform.org/ontology/oeo/OEO_00010276>, "exogenous data" <http://openenergy-platform.org/ontology/oeo/OEO_00030029>
| pkm_road_lcar_short_exo | exo_pkm_road_lcar_short |  |  |  | "energy service demand for passenger-kilometre" <http://openenergy-platform.org/ontology/oeo/OEO_00010265>, car <http://openenergy-platform.org/ontology/oeo/OEO_00010276>, "exogenous data" <http://openenergy-platform.org/ontology/oeo/OEO_00030029>
| pkm_road_lcar_long_exo | exo_pkm_road_lcar_long |  |  |  | "energy service demand for passenger-kilometre" <http://openenergy-platform.org/ontology/oeo/OEO_00010265>, car <http://openenergy-platform.org/ontology/oeo/OEO_00010276>, "exogenous data" <http://openenergy-platform.org/ontology/oeo/OEO_00030029>
| pkm_road_motorc_short_exo | exo_pkm_road_motorc_short |  |  |  | "energy service demand for passenger-kilometre" <http://openenergy-platform.org/ontology/oeo/OEO_00010265>, motorcycle <http://openenergy-platform.org/ontology/oeo/OEO_00010284>, "exogenous data" <http://openenergy-platform.org/ontology/oeo/OEO_00030029>
| pkm_road_motorc_long_exo | exo_pkm_road_motorc_long |  |  |  | "energy service demand for passenger-kilometre" <http://openenergy-platform.org/ontology/oeo/OEO_00010265>, motorcycle <http://openenergy-platform.org/ontology/oeo/OEO_00010284>, "exogenous data" <http://openenergy-platform.org/ontology/oeo/OEO_00030029>
| tkm_road_ltruck_short_exo | exo_tkm_road_ltruck_short |  |  |  | "energy service demand for ton-kilometre" <http://openenergy-platform.org/ontology/oeo/OEO_00010266>, truck <http://openenergy-platform.org/ontology/oeo/OEO_00010278>, "exogenous data" <http://openenergy-platform.org/ontology/oeo/OEO_00030029>
| tkm_road_ltruck_long_exo | exo_tkm_road_ltruck_long |  |  |  | "energy service demand for ton-kilometre" <http://openenergy-platform.org/ontology/oeo/OEO_00010266>, truck <http://openenergy-platform.org/ontology/oeo/OEO_00010278>, "exogenous data" <http://openenergy-platform.org/ontology/oeo/OEO_00030029>
| tkm_road_htruck_short_exo | exo_tkm_road_htruck_short |  |  |  | "energy service demand for ton-kilometre" <http://openenergy-platform.org/ontology/oeo/OEO_00010266>, truck <http://openenergy-platform.org/ontology/oeo/OEO_00010278>, "exogenous data" <http://openenergy-platform.org/ontology/oeo/OEO_00030029>
| tkm_road_htruck_long_exo | exo_tkm_road_htruck_long |  |  |  | "energy service demand for ton-kilometre" <http://openenergy-platform.org/ontology/oeo/OEO_00010266>, truck <http://openenergy-platform.org/ontology/oeo/OEO_00010278>, "exogenous data" <http://openenergy-platform.org/ontology/oeo/OEO_00030029>
| tkm_agriculture_exo | exo_tkm_agriculture |  |  |  | "energy service demand for ton-kilometre" <http://openenergy-platform.org/ontology/oeo/OEO_00010266>
| pkm_air_exo | exo_pkm_air |  |  |  | passenger-kilometre <http://openenergy-platform.org/ontology/oeo/OEO_00320002>, airplane <http://openenergy-platform.org/ontology/oeo/OEO_00010293>, 'exogenous data' <http://openenergy-platform.org/ontology/oeo/OEO_00030029>
| pkm_rail_exo | exo_pkm_rail |  |  |  | passenger-kilometre <http://openenergy-platform.org/ontology/oeo/OEO_00320002>, train <http://openenergy-platform.org/ontology/oeo/OEO_00010280>, exogenous data <http://openenergy-platform.org/ontology/oeo/OEO_00030029>
| tkm_rail_exo | exo_tkm_rail |  |  |  | ton-kilometre <http://openenergy-platform.org/ontology/oeo/OEO_00320003>, train <http://openenergy-platform.org/ontology/oeo/OEO_00010280>, 'exogenous data' <http://openenergy-platform.org/ontology/oeo/OEO_00030029>
| tkm_water_exo | exo_tkm_water |  |  |  | ton-kilometre <http://openenergy-platform.org/ontology/oeo/OEO_00320003>,cargo ship <http://openenergy-platform.org/ontology/oeo/OEO_00010288>, exogenous data <http://openenergy-platform.org/ontology/oeo/OEO_00030029>
| pkm_road_car_exo | exo_pkm_road_car |  |  |  | passenger-kilometre <http://openenergy-platform.org/ontology/oeo/OEO_00320002>, car <http://openenergy-platform.org/ontology/oeo/OEO_00010276>, 'exogenous data' <http://openenergy-platform.org/ontology/oeo/OEO_00030029>
| tkm_road_truck_exo | exo_tkm_road_truck |  |  |  | ton-kilometre <http://openenergy-platform.org/ontology/oeo/OEO_00320003>, truck <http://openenergy-platform.org/ontology/oeo/OEO_00010278>, exogenous data <http://openenergy-platform.org/ontology/oeo/OEO_00030029>
| pkm_road_bus_exo | exo_pkm_road_bus |  |  |  | passenger-kilometre <http://openenergy-platform.org/ontology/oeo/OEO_00320002>, bus <http://openenergy-platform.org/ontology/oeo/OEO_00010277>, 'exogenous data' <http://openenergy-platform.org/ontology/oeo/OEO_00030029>
| HH_space_heat_exo | exo_hh_space_heat
| HH_hot_water_exo | exo_hh_hot_water
| HH_space_cooling_exo | exo_hh_space_cooling
| CTS_space_heat_exo | exo_cts_space_heat
| CTS_space_cooling_exo | exo_cts_space_cooling
| CTS_proc_cooling | exo_cts_proc_cooling
| CTS_hot_water_exo | exo_cts_hot_water
exo_cts_t1e_space_heat
exo_cts_t1e_hot_water
exo_cts_t1e_space_cooling
exo_cts_t1n_space_heat
exo_cts_t1n_hot_water
exo_cts_t1n_space_cooling
exo_cts_t2e_space_heat
exo_cts_t2e_hot_water
exo_cts_t2e_space_cooling
exo_cts_t2n_space_heat
exo_cts_t2n_hot_water
exo_cts_t2n_space_cooling
exo_hh_re1_space_heat
exo_hh_re1_hot_water
exo_hh_re1_space_cooling
exo_hh_re2_space_heat
exo_hh_re2_hot_water
exo_hh_re2_space_cooling
exo_hh_re3_space_heat
exo_hh_re3_hot_water
exo_hh_re3_space_cooling
exo_hh_rn1_space_heat
exo_hh_rn1_hot_water
exo_hh_rn1_space_cooling
exo_hh_ue1_space_heat
exo_hh_ue1_hot_water
exo_hh_ue1_space_cooling
exo_hh_ue2_space_heat
exo_hh_ue2_hot_water
exo_hh_ue2_space_cooling
exo_hh_ue3_space_heat
exo_hh_ue3_hot_water
exo_hh_ue3_space_cooling
exo_hh_un1_space_heat
exo_hh_un1_hot_water
exo_hh_un1_space_cooling
exo_hh_me1_space_heat
exo_hh_me1_hot_water
exo_hh_me1_space_cooling
exo_hh_me2_space_heat
exo_hh_me2_hot_water
exo_hh_me2_space_cooling
exo_hh_me3_space_heat
exo_hh_me3_hot_water
exo_hh_me3_space_cooling
exo_hh_mn1_space_heat
exo_hh_mn1_hot_water
exo_hh_mn1_space_cooling
| aluminum_exo | exo_aluminum |  |  |  | non-ferrous metal' <http://openenergy-platform.org/ontology/oeo/OEO_00240035>, 'exogenous data' <http://openenergy-platform.org/ontology/oeo/OEO_00030029>
| cement_exo | exo_cement |  |  |  | cement <http://openenergy-platform.org/ontology/oeo/OEO_00240029>, 'exogenous data' <http://openenergy-platform.org/ontology/oeo/OEO_00030029>
| copper_exo | exo_copper |  |  |  | metal <http://openenergy-platform.org/ontology/oeo/OEO_00240032>, 'exogenous data' <http://openenergy-platform.org/ontology/oeo/OEO_00030029>
| glass_cont_exo | exo_glass_cont
| glass_fibe_exo | exo_glass_fibe
| glass_flat_exo | exo_glass_flat
| glass_spec_exo | exo_glass_spec
| paper_hq_exo | exo_paper_hq |  | no specification on quality |  | paper <http://openenergy-platform.org/ontology/oeo/OEO_00240028>, quality <http://purl.obolibrary.org/obo/BFO_0000019>, exogenous data <http://openenergy-platform.org/ontology/oeo/OEO_00030029>
| paper_lq_exo | exo_paper_lq |  | no specification on quality |  | paper <http://openenergy-platform.org/ontology/oeo/OEO_00240028>, quality <http://purl.obolibrary.org/obo/BFO_0000019>, exogenous data <http://openenergy-platform.org/ontology/oeo/OEO_00030029>
| steel_exo | exo_steel |  |  |  | steel <http://openenergy-platform.org/ontology/oeo/OEO_00240034>, exogenous data <http://openenergy-platform.org/ontology/oeo/OEO_00030029>
| automobile_ICEV_exo | exo_automobile_pc_icev |  |  |  | internal combustion vehicle <http://openenergy-platform.org/ontology/oeo/OEO_00000240>, car <http://openenergy-platform.org/ontology/oeo/OEO_00010276>, exogenous data <http://openenergy-platform.org/ontology/oeo/OEO_00030029>
| automobile_PHEV_exo | exo_automobile_pc_phev |  |  |  | plug-in hybrid electric car' <http://openenergy-platform.org/ontology/oeo/OEO_00320050>, exogenous data <http://openenergy-platform.org/ontology/oeo/OEO_00030029>
| automobile_BEV_exo | exo_automobile_pc_bev |  |  |  | battery electric vehicle' <http://openenergy-platform.org/ontology/oeo/OEO_00010024>, exogenous data <http://openenergy-platform.org/ontology/oeo/OEO_00030029>
|  | exo_automobile_pc_fcev |  |  |  | commercial sector' <http://openenergy-platform.org/ontology/oeo/OEO_00000405>, vehicle <http://openenergy-platform.org/ontology/oeo/OEO_00010023>, transport <http://openenergy-platform.org/ontology/oeo/OEO_00140003>, 'exogenous data' <http://openenergy-platform.org/ontology/oeo/OEO_00030029>
| automobile_CV_exo | exo_automobile_lcv_icev
exo_automobile_lcv_bev
exo_automobile_lcv_fcev
exo_automobile_hcv_icev
exo_automobile_hcv_bev
exo_automobile_hcv_fcev
| chemical_olifins_exo | exo_chemical_olefins | ethyelene & propylene |  |  | chemical substance' <http://openenergy-platform.org/ontology/oeo/OEO_00240027>, refinery gas' <http://openenergy-platform.org/ontology/oeo/OEO_00010326>, 'exogenous data' <http://openenergy-platform.org/ontology/oeo/OEO_00030029>
| chemical_BTX_exo | exo_chemical_btx | benzene, toluene & xylene |  |  | chemical substance' <http://openenergy-platform.org/ontology/oeo/OEO_00240027>,hydrocarbon <http://openenergy-platform.org/ontology/oeo/OEO_00140159>, 'exogenous data' <http://openenergy-platform.org/ontology/oeo/OEO_00030029>
| chemical_Ammonia_exo | exo_chemical_nh3 | ammonia |  |  | ammonia <http://openenergy-platform.org/ontology/oeo/OEO_00010000>,'chemical substance' <http://openenergy-platform.org/ontology/oeo/OEO_00240027>, 'exogenous data' <http://openenergy-platform.org/ontology/oeo/OEO_00030029>
| chemical_chlorine_exo | exo_chemical_cl2 | chlorine |  |  | 'chemical substance' <http://openenergy-platform.org/ontology/oeo/OEO_00240027>, 'exogenous data' <http://openenergy-platform.org/ontology/oeo/OEO_00030029>
| chemical_Methanol_exo | exo_chemical_methanol | methanol |  |  | 'chemical substance' <http://openenergy-platform.org/ontology/oeo/OEO_00240027>, 'exogenous data' <http://openenergy-platform.org/ontology/oeo/OEO_00030029>
|  | exo_chemical_others | rest of the chemicals
| heat_waste_ind | exo_heat_waste_ind |  |  |  | industrial waste thermal energy' <http://openenergy-platform.org/ontology/oeo/OEO_00310004>, 'exogenous data' <http://openenergy-platform.org/ontology/oeo/OEO_00030029>
iip | sludge | iip_sludge |  |  |  | industrial process' <http://openenergy-platform.org/ontology/oeo/OEO_00050000>, commodity <http://openenergy-platform.org/ontology/oeo/OEO_00020067>, 'waste and wastewater sector' <http://openenergy-platform.org/ontology/oeo/OEO_00010036>
| coke | iip_coke |  |  |  | industrial process' <http://openenergy-platform.org/ontology/oeo/OEO_00050000>, commodity <http://openenergy-platform.org/ontology/oeo/OEO_00020067>, 'petroleum coke' <http://openenergy-platform.org/ontology/oeo/OEO_00010327>
| coke_oven_gas | iip_coke_oven_gas | coke oven gas | http://openenergy-platform.org/ontology/oeo/OEO_00000093
| aluminum_alumina_mats | iip_aluminum_alumina |  |  |  | industrial process' <http://openenergy-platform.org/ontology/oeo/OEO_00050000>, commodity <http://openenergy-platform.org/ontology/oeo/OEO_00020067>, 'non-ferrous metal' <http://openenergy-platform.org/ontology/oeo/OEO_00240035>
| aluminum_scrap_mats | iip_aluminum_scrap |  |  |  | industrial process' <http://openenergy-platform.org/ontology/oeo/OEO_00050000>, commodity <http://openenergy-platform.org/ontology/oeo/OEO_00020067>, 'non-ferrous metal' <http://openenergy-platform.org/ontology/oeo/OEO_00240035>,
| cement_additives_mats | iip_cement_additives |  |  |  | 'industrial process' <http://openenergy-platform.org/ontology/oeo/OEO_00050000>, commodity <http://openenergy-platform.org/ontology/oeo/OEO_00020067>,
| cement_clinker_mats | iip_cement_clinker
| cement_alternative_mats | iip_cement_alternative
| cement_novelraw_mats | iip_cement_novelraw
| copper_scrap_mats | iip_copper_scrap
| glass_cont_melt_mats | iip_glass_cont_melt
| glass_flat_melt_mats | iip_glass_flat_melt
| paper_hq_pulp_mats | iip_paper_hq_pulp
| paper_hq_recycle_mats | iip_paper_hq_recycle
| paper_lq_pulp_mats | iip_paper_lq_pulp
| paper_lq_recycle_mats | iip_paper_lq_recycle
| low_quality_pulp_mats | iip_low_quality_pulp
| steel_crudesteel_mats | iip_steel_crudesteel
| automobile_painted-body-ICEV_mats | iip_automobile_painted-body-icev
| automobile_painted-body-PHEV_mats | iip_automobile_painted-body-phev
| automobile_painted-body-BEV_mats | iip_automobile_painted-body-bev
| automobile_painted-body-FCEV_mats | iip_automobile_painted-body-fcev
| automobile_painted-body-CV_ind | iip_automobile_painted-body-cv_ind
| chemical_naptha_mats | iip_chemical_naptha
| chemical_oil_mats | iip_chemical_oil
| chemical_methanol_mats | iip_chemical_methanol
| chemical_H2_mats | iip_chemical_H2
| chemical_N2_mats | iip_chemical_N2
| chemical_syngas_mats | iip_chemical_syngas
| chemical_CO2_mats | iip_chemical_CO2
| cement_rawmeal_mats | iip_cement_rawmeal
| cement_raw_mats | iip_cement_raw
| glass_cont_raw_mats | iip_glass_cont_raw
| glass_cont_batch_mats | iip_glass_cont_batch
| glass_cont_cullet_mats | iip_glass_cont_cullet
| glass_flat_raw_mats | iip_glass_flat_raw
| glass_flat_batch_mats | iip_glass_flat_batch
| steel_sinter_mats | iip_steel_sinter
| steel_oxygen_mats | iip_steel_oxygen
| steel_sponge_iron_mats | iip_steel_sponge_iron
| steel_scrap_mats | iip_steel_scrap
| steel_raw_iron_mats | iip_steel_raw_iron
| steel_scrap_iron_mats | iip_steel_scrap_iron
| steel_iron_ore_mats | iip_steel_iron_ore
| steel_iron_pellets_mats | iip_steel_iron_pellets
| automobile_Parts-pc_ICEV_mats | iip_automobile_parts-icev
| automobile_assembled-body-ICEV_mats | iip_automobile_assembled-body-pc_icev
| automobile_Parts-PHEV_mats | iip_automobile_parts-pc_phev
| automobile_assembled-body-PHEV_mats | iip_automobile_assembled-body-pc_phev
| automobile_Parts-BEV_mats | iip_automobile_parts-bev
| automobile_assembled-body-BEV_mats | iip_automobile_assembled-body-pc_bev
| automobile_Parts-FCEV_mats | iip_automobile_parts-fcev
| automobile_assembled-body-FCEV_mats | iip_automobile_assembled-body-pc_fcev
| automobile_Parts-CV_mats | iip_automobile_parts-cv
| automobile_assembled-body-CV_mats | iip_automobile_assembled-body-cv
| chemical_natgas_mats | iip_chemical_natgas
| chemical_biomass_mats | iip_chemical_biomass
| chemical_O2_mats | iip_chemical_O2
| black_liquor | iip_black_liquor
| blafu_gas | iip_blafu_gas
| steel_blafu_slag_mats | iip_steel_blafu_slag
| automobile_Parts_FCEV-mats | iip_automobile_parts_pc_fcev-mats
| automobile_painted-body-CV_mats | iip_automobile_painted-body-cv
| automobile_painted_body-CV_mats | iip_automobile_painted_body-cv
| waste_heat_ind | iip_waste_heat_ind
| elec_ind | iip_elec
| heat_high_ind | iip_heat_proc
| steam | iip_steam
| hot_water | iip_hot_water
| biogas_ind | iip_biogas_ind
| SNG_ind | iip_sng_ind
emi | CO2f | emi_CO2_f_pow |  |  |  | CO2 emission' <http://openenergy-platform.org/ontology/oeo/OEO_00260007>, 'fuel-powered electricity generation' <http://openenergy-platform.org/ontology/oeo/OEO_00050001>
| CO2f | emi_CO2_f_mob |  |  |  | CO2 emission' <http://openenergy-platform.org/ontology/oeo/OEO_00260007>, 'combustion fuel' <http://openenergy-platform.org/ontology/oeo/OEO_00000099>
| CO2f | emi_CO2_f_ind |  |  |  | CO2 emission' <http://openenergy-platform.org/ontology/oeo/OEO_00260007>, 'fossil industrial waste fuel' <http://openenergy-platform.org/ontology/oeo/OEO_00010226>
| CO2p | emi_CO2_p_ind |  |  |  | CO2 emission' <http://openenergy-platform.org/ontology/oeo/OEO_00260007>, 'fuel-powered electricity generation' <http://openenergy-platform.org/ontology/oeo/OEO_00050001>
| CH4f | emi_CH4_f_ind |  |  |  | methane <http://openenergy-platform.org/ontology/oeo/OEO_00000025>, 'greenhouse gas emission' <http://openenergy-platform.org/ontology/oeo/OEO_00000199>, 'fossil industrial waste fuel' <http://openenergy-platform.org/ontology/oeo/OEO_00010226>
| N2Of | emi_N2O_f_ind |  |  |  | nitrous oxide' <http://openenergy-platform.org/ontology/oeo/OEO_00000027>, 'greenhouse gas emission' <http://openenergy-platform.org/ontology/oeo/OEO_00000199>, 'fossil industrial waste fuel' <http://openenergy-platform.org/ontology/oeo/OEO_00010226>
| CO2_neg | emi_CO2_f_pow_neg |  |  |  | CO2 emission' <http://openenergy-platform.org/ontology/oeo/OEO_00260007>, 'fuel-powered electricity generation' <http://openenergy-platform.org/ontology/oeo/OEO_00050001>, 'negative emission' <http://openenergy-platform.org/ontology/oeo/OEO_00000293>
| CO2_neg | emi_CO2_f_x2x_neg |  |  |  | CO2 emission' <http://openenergy-platform.org/ontology/oeo/OEO_00260007>, fuel <http://openenergy-platform.org/ontology/oeo/OEO_00000173>, 'energy transformation' <http://openenergy-platform.org/ontology/oeo/OEO_00020003> , 'negative emission' <http://openenergy-platform.org/ontology/oeo/OEO_00000293>
emi_CO2_f_hea
emi_CO2_f_ind_neg
Note on D165: [Threaded comment] Your version of Excel allows you to read this threaded comment; however, any edits to it will get removed if the file is opened in a newer version of Excel. Learn more: https://go.microsoft.com/fwlink/?linkid=870924 Comment: as energy demand service, not as chemical product in Million ton

## Commodity_Color_Mapping_old (hidden)
Commodities |  |  |  |  | Color Legend
Primary Energy | Secondary Energy | Exogenous Demand | Intermediate product | Emissions | #FFC000 | solar
solar_radiation | elec_ren | elec_exo | water | CO2 | #10B2C7 | wind_onshore
wind_energy_on | elec_conv | HH_space_heat_exo | aluminum_alumina_mats | CO2_neg | #77D5E0 | wind_offshore
wind_energy_off | elec_ind | HH_hotwater_exo | aluminum_scrap_mats | CO2_p | #0070C0 | hydro
hydro_energy | heat | HH_space_cooling_exo | cement_additives_mats | CO2_f | #36BA18 | biomass/organic waste
biomass | district_heat_dis | CTS_space_heat_exo | cement_alternative_mats | CH4_f | #FFFF00 | electricity
waste_organic | district_heat_HT | CTS_hotwater_exo | cement_clinker_mats | CH4_p | #EE0056 | heat
geothermal_heat | district_heat_LT | CTS_space_cooling_exo | cement_novelraw_mats | N2O_f | #000000 | lignite/coal
env_heat | heat_waste_pow | CTS_proc_cooling | cement_raw_mats | N2O_p | #916123 | uranium/deuterium/waste
lignite | heat_waste_ind | pkm_road_exo | cement_rawmeal_mats | CO | #686953 | fossil oil
hard coal | heat_waste_X2X | tkm_road_exo | cement_rawmeal_mats | N2 | #ED7DD7 | gas
crude_oil | LNG | pkm_air_exo | copper_scrap_mats |  | #7E4AA8 | hydrogen
uran | CNG | tkm_water_exo | glass_cont_batch_mats |  | #439b80 | liquid fuels
deuterium | LPG | pkm_rail_exo | glass_cont_cullet_mats |  | #9CD4C3 | exogenous demand transport
waste | SNG_ren | tkm_rail_exo | glass_cont_melt_mats |  | #9999CC | exogenous demand industry
natgas | SNG_conv | automobile_ICE_exo | glass_cont_raw_mats |  | #ED7D31 | industrial raw materials
elec_ren_imp | biogas | automobile_PHEV_exo | glass_flat_batch_mats |  | #A5A5A5 | greenhouse gases
elec_conv_imp | syngas_ren | automobile_BEV_exo | glass_flat_melt_mats |  | #064DB8 | water
hydrogen_ren_imp | syngas_conv | automobile_FCEV_exo | glass_flat_raw_mats
hydrogen_conv_imp | hydrogen_ren | automobile_CV_exo | paper_hq_pulp_mats
diesel_imp | hydrogen_conv | glass_fibe_exo | paper_hq_recycle_mats
gasoline_imp | gasoline | glass_flat_exo | paper_lq_pulp_mats
syndiesel_ren_imp | syngasoline_ren | glass_spec_exo | paper_lq_recycle_mats
syndiesel_conv_imp | syngasoline_conv | paper_hq_exo | steel_blafu_slag_mats
syngasoline_ren_imp | biogasoline | steel_exo | steel_crudesteel_mats
syngasoline_conv_imp | diesel | copper_exo | steel_iron_ore_mats
ammonia_ren_imp | syndiesel_ren | paper_lq_exo | steel_iron_pellets_mats
ammonia_con_imp | syndiesel_conv | steel_exo | steel_oxygen_mats
natgas_imp | biodiesel | cement_exo | steel_raw_iron_mats
SNG_ren_imp | biomethanol | aluminum_exo | steel_scrap_mats
SNG_conv_imp | methanol | chemical_olifins_exo | steel_sinter_mats
hard coal_imp | kerosene | chemical_BTX_exo | steel_sponge_iron_mats
crude_oil_imp | synkerosene_ren | chemical_Ammonia_exo | automobile_Parts-ICEV_mats
| synkerosene_conv | chemical_chlorine_exo | automobile_assembled-body-ICEV_mats
| biojet | chemical_Methanol_exo | automobile_painted-body-ICEV_mats
| bioethanol |  | automobile_Parts-HEV_mats
| ethanol |  | automobile_assembled-body-HEV_mats
| ammonia_ren |  | automobile_painted-body-HEV_mats
| ammonia_conv |  | automobile_Parts-BEV_mats
| dimethylether |  | automobile_assembled-body-BEV_mats
| heating_oil |  | automobile_painted-body-BEV_mats
| ethylene |  | automobile_Parts-FCEV_mats
| coke |  | automobile_assembled-body-FCEV_mats
automobile_painted-body-FCEV_mats
automobile_Parts-CV_mats
automobile_assembled-body-CV_mats
automobile_painted-body-CV_mats
chemical_syngas_mats
chemical_H2_mats
chemical_natgas_mats
chemical_biomass_mats
chemical_alkaline-solution_mats
chemical_H2O_mats
chemical_naptha_mats
chemical_oil_mats
chemical_methanol_mats
chemical_NaCl_mats
chemical_N2_mats
chemical_CO2_mats
black_liquor_ind

## Parameters_old (hidden)
id | Parameter Name | Comment / Description | Unit
1 | sys_CO2_limit
2 | sys_CO2_costs
3 | com_price
4 | com_max-yearly
5 | com_max-hourly
6 | inst-cap
7 | cap-lo
8 | cap-up
9 | cap-growth-rate-yearly
10 | inv-cost |  | EUR/vehicle
11 | fix-cost |  | EUR/(vehicle*a)
12 | var-cost |  | EUR/km
13 | wacc
14 | depreciation
15 | pro_area-per-cap
16 | pro_efficiency-electrical
17 | pro_efficiency-thermal
18 | pro_output_CO2
19 | sto_inst-cap-c
20 | sto_cap-lo-c
21 | sto_cap-up-c
22 | sto_inst-cap-p
23 | sto_cap-lo-p
24 | sto_cap-up-p
25 | sto_eff-in
26 | sto_eff-out
27 | sto_init
28 | sto_discharge
29 | sto_inv-cost-p
30 | sto_inv-cost-c
31 | sto_fix-cost-p
32 | sto_fix-cost-c
33 | sto_var-cost-p
34 | sto_var-cost-c
35 | sto_ep-ratio
36 | efficiency_transport_service | energy carrier conversion efficiency to pkm_road_exo, tkm_road_exo
37 | annual_demand
38 | lifetime
39 | number_installed_converters | e.g. vehicle numbers
40 | timeseries | timeseries of demand, RE generation, vehicle demand (fixed, upper, lower)
41 | availability |  | h/a
42 | direct_ghg_emmissions |  | kgCO2eq/GJOutput
43 | fuel costs |  | €/GJ
44 | potential |  | GJ
45 | pro_efficiency | efficiency of a process (by commodity)
46 | pro_ncap_bound | bound on level of investment in new capacity for a period
47 | pro_resid_capacity | residual capacity of a process
48 | pro_activity_bound | bound on activity of a process
51 | pro_sm | solar multiple for CSP
52 | sto_loss | storage losses due to self-discharge/boil off/evaporation
53 | sto_nat_inflow | natural inflow into a storage
54 | pro_axis_track | axis tracking {no,single,dual} for PV and CSP
55 | pro_cb | The Cb-coefficient (backpressure coefficient) is defined as the maximum power generation capacity in backpressure mode divided by the maximum heat production capacity (including flue gas condensation if applicable)
56 | pro_cv | The Cv-value for an extraction steam turbine is defined as the loss of electricity production, when the heat production is increased one unit at constant fuel input
57 | capacity | Capacity of a storage e.g. battery | kWh
58 | connectionCapacity | Connection capacity of an electric vehicle | kW
59 | efficiency_v2g | Efficiency of vehicle to grid | %/100
60 | efficiency_g2v | Efficiency of grid to vehicle | %/100
61 | market_share_range | Range of market share e.g. 10-20 %
62 | mileage | Yearly mileage of a vehicle | km/a
63 | occupancy_rate | Occupancy rate of a vehicle | persons/vehicle
64 | specific_electricity_demand | Specific electricity demand per 100 km | kWh/100 km
65 | emission_factor | Emission factor for combustion process | kg_CO2/km
66 | specific_fuel_demand | Specific fuel demand per 100 km | kWh/100 km
67 | share_fx | fix share between two output comodities
68 | stock | stock of the technology in a certain year | GW
69 | cap2act | factor to calculate capacity unit into activity unit
70 | ceff_spaceheat | comodity specific efficiency value for space heat
71 | ceff_waterheat | comodity specific efficiency value for water heat
72 | ACT_BND | Bound on activity of a process
73 | ACT_COST | Activity cost
74 | FLO_EFF | Process efficiency from source flow(s) to a product flow
75 | FLO_EMIS | Emission factor for a process flow or activity
76 | NCAP_BND | Bound on level of investment on new capacity
77 | NCAP_AF | Availability of capacity
78 | NCAP_COST | Investment costs for new capacity
79 | NCAP_FOM | Fixed operation and maintenance costs
80 | NCAP_TLIFE | Technical Lifetime of a process
81 | ACT_BND | Bound on activity of a process
82 | ACT_EFF | Activity efficiency for a process
83 | FLO_EFF | Process efficiency from source flow(s) to a product flow
84 | FLO_EMIS | Emission factor for a process flow or activity
85 | FLO_SHAR | Relationship between members of the same flow group
86 | NCAP_BND | Bound on level of investment on new capacity
87 | PRC_RESID | Residual capacity of a process
88 | FLO_EFF | Process efficiency from source flow(s) to a product flow
89 | FLO_EMIS | Emission factor for a process flow or activity
90 | NCAP_BND | Bound on level of investment on new capacity
91 | NCAP_TLIFE | Technical Lifetime of a process
92 | PRC_RESID | Residual capacity of a process
93 | techcapunit | Capacity unit of a technology/process
94 | techactunit | Activity unit of a technology/process

## Process_Set_05_02 (hidden)
input | process | output
[biogas, natgas, SNG_ren, SNG_conv, hydrogen_ren, hydrogen_conv,heating_oil] | pow_combustion_gt_ag | [elec_ren, elec_conv+CO2] | [elec_ren, elec_conv] | elec
biogas | pow_combustion_gt_biogas | elec_ren | [hydrogen_ren, hydrogen_conv] | hydrogen
natgas | pow_combustion_gt_natgas | elec_conv+CO2 | [SNG_tttt, SNG_conv] | SNG
[SNG_ren, SNG_conv] | pow_combustion_gt_sng | [elec_ren, elec_conv+CO2] | [ammonia_ren, ammonia_conv] | ammonia
[hydrogen_ren, hydrogen_conv] | pow_combustion_gt_hydrogen | [elec_ren, elec_conv] | elec_ren, elec_conv | elec
heating_oil | pow_combustion_gt_heating_oil | elec_conv+CO2 | hydrogen_ren, hydrogen_conv | hydrogen
[coal, biomass, waste, natgas, heating_oil] | pow_combustion_st_ag | [elec_ren, elec_conv+CO2] | SNG_tttt, SNG_conv | SNG
coal | pow_combustion_st_coal | elec_conv+CO2 | ammonia_ren, ammonia_conv | ammonia
biomass | pow_combustion_st_biomass | elec_ren | syndiesel_ren, syndiesel_conv | syndiesel
waste | pow_combustion_st_waste | [elec_ren, elec_conv+CO2] | syngasoline_ren, syngasoline_conv | syngasoline
natgas | pow_combustion_st_natgas | elec_conv+CO2 | synkerosene_ren, synkerosene_conv | synkerosene
heating_oil | pow_combustion_st_heating_oil | elec_conv+CO2 | syngas_ren | syngas
[coal, biomass, waste,natgas, SNG_ren, SNG_conv, hydrogen_ren, hydrogen_conv,heating_oil] | pow_combustion_cc_ag | [elec_ren, elec_conv+CO2] | elec_ren | elec
coal | pow_combustion_cc_coal | elec_conv+CO2 | elec_conv | elec
biomass | pow_combustion_cc_biomass | elec_ren
waste | pow_combustion_cc_waste | [elec_ren, elec_conv+CO2]
natgas | pow_combustion_cc_natgas | elec_conv+CO2
heating_oil | pow_combustion_cc_heating_oil | elec_conv+CO2
[SNG_ren, SNG_conv] | pow_combustion_cc_sng | [elec_ren, elec_conv+CO2]
[hydrogen_ren, hydrogen_conv] | pow_combustion_cc_hydrogen | [elec_ren, elec_conv]
[biogas, natgas, SNG_ren, SNG_conv, hydrogen_ren, hydrogen_conv,diesel,biodiesel,syngas_ren] | pow_combustion_ic_ag | [elec_ren, elec_conv+CO2]
biogas | pow_combustion_ic_biogas | elec_ren
natgas | pow_combustion_ic_natgas | elec_conv+CO2
[SNG_ren, SNG_conv] | pow_combustion_ic_sng | [elec_ren, elec_conv+CO2]
[hydrogen_ren, hydrogen_conv] | pow_combustion_ic_hydrogen | [elec_ren, elec_conv]
[diesel,biodiesel] | pow_combustion_ic_diesel | [elec_ren, elec_conv+CO2]
syngas_ren | pow_combustion_ic_syngas | elec_ren
[biogas, natgas, SNG_ren, SNG_conv, hydrogen_ren, hydrogen_conv,heating_oil] | pow_combustion_gt_chp_ag | [elec_ren+heat, elec_conv+CO2+heat]
biogas | pow_combustion_gt_chp_biogas | elec_ren+heat
natgas | pow_combustion_gt_chp_natgas | elec_conv+CO2+heat
[SNG_ren, SNG_conv] | pow_combustion_gt_chp_sng | [elec_ren+heat, elec_conv+CO2+heat]
[hydrogen_ren, hydrogen_conv] | pow_combustion_gt_chp_hydrogen | [elec_ren+heat, elec_conv+heat]
heating_oil | pow_combustion_gt_chp_heating_oil | elec_conv+CO2
[coal, biomass, waste, natgas, heating_oil] | pow_combustion_st_chp_ag | [elec_ren+heat, elec_conv+CO2+heat]
coal | pow_combustion_st_chp_coal | elec_conv+CO2+heat
biomass | pow_combustion_st_chp_biomass | elec_ren+heat
waste | pow_combustion_st_chp_waste | [elec_ren+heat, elec_conv+CO2+heat]
natgas | pow_combustion_st_chp_natgas | elec_conv+CO2+heat
heating_oil | pow_combustion_st_chp_heating_oil | elec_conv+CO2+heat
[coal, biomass, waste,natgas, SNG_ren, SNG_conv, hydrogen_ren, hydrogen_conv,heating_oil] | pow_combustion_cc_chp_ag | [elec_ren+heat, elec_conv+CO2+heat]
coal | pow_combustion_cc_chp_coal | elec_conv+CO2+heat
biomass | pow_combustion_cc_chp_biomass | elec_ren+heat
waste | pow_combustion_cc_chp_waste | [elec_ren+heat, elec_conv+CO2+heat]
natgas | pow_combustion_cc_chp_natgas | elec_conv+CO2+heat
heating_oil | pow_combustion_cc_chp_heating_oil | elec_conv+CO2+heat
[SNG_ren, SNG_conv] | pow_combustion_cc_chp_sng | [elec_ren+heat, elec_conv+CO2+heat]
[hydrogen_ren, hydrogen_conv] | pow_combustion_cc_chp_hydrogen | [elec_ren+heat, elec_conv+heat]
[biogas, natgas, SNG_ren, SNG_conv, hydrogen_ren, hydrogen_conv,diesel,biodiesel,syngas_ren] | pow_combustion_ic_chp_ag | [elec_ren+heat, elec_conv+CO2+heat]
biogas | pow_combustion_ic_chp_biogas | elec_ren+heat
natgas | pow_combustion_ic_chp_natgas | elec_conv+CO2+heat
[SNG_ren, SNG_conv] | pow_combustion_ic_chp_sng | [elec_ren+heat, elec_conv+CO2+heat]
[hydrogen_ren, hydrogen_conv] | pow_combustion_ic_chp_hydrogen | [elec_ren+heat, elec_conv+heat]
[diesel,biodiesel] | pow_combustion_ic_chp_diesel | [elec_ren+heat, elec_conv+CO2+heat]
syngas_ren | pow_combustion_ic_chp_syngas | elec_ren+heat
[biogas, natgas, SNG_ren, SNG_conv,heating_oil] | pow_combustion_gt_ccs_ag | [elec_ren+CO2_neg, elec_conv+CO2]
biogas | pow_combustion_gt_ccs_biogas | elec_ren+CO2_neg
natgas | pow_combustion_gt_ccs_natgas | elec_conv+CO2
[SNG_ren, SNG_conv] | pow_combustion_gt_ccs_sng | [elec_ren+CO2_neg, elec_conv+CO2]
heating_oil | pow_combustion_gt_ccs_heating_oil | elec_conv+CO2
[coal, biomass, waste, natgas, heating_oil] | pow_combustion_st_ccs_ag | [elec_ren+CO2_neg, elec_conv+CO2]
coal | pow_combustion_st_ccs_coal | elec_conv+CO2
biomass | pow_combustion_st_ccs_biomass | elec_ren+CO2_neg
waste | pow_combustion_st_ccs_waste | [elec_ren+CO2_neg, elec_conv+CO2]
natgas | pow_combustion_st_ccs_natgas | elec_conv+CO2
heating_oil | pow_combustion_st_ccs_heating_oil | elec_conv+CO2
[coal, biomass, waste,natgas, SNG_ren, SNG_conv, hydrogen_ren, hydrogen_conv,heating_oil] | pow_combustion_cc_ccs_ag | [elec_ren+CO2_neg, elec_conv+CO2]
coal | pow_combustion_cc_ccs_coal | elec_conv+CO2
biomass | pow_combustion_cc_ccs_biomass | elec_ren+CO2_neg
waste | pow_combustion_cc_ccs_waste | [elec_ren+CO2_neg, elec_conv+CO2]
natgas | pow_combustion_cc_ccs_natgas | elec_conv+CO2
heating_oil | pow_combustion_cc_ccs_heating_oil | elec_conv+CO2
[SNG_ren, SNG_conv] | pow_combustion_cc_ccs_sng | [elec_ren+CO2_neg, elec_conv+CO2]
[biogas, natgas, SNG_ren, SNG_conv, hydrogen_ren, hydrogen_conv,diesel,biodiesel,syngas_ren] | pow_combustion_ic_ccs_ag | [elec_ren, elec_conv+CO2]
biogas | pow_combustion_ic_ccs_biogas | elec_ren
natgas | pow_combustion_ic_ccs_natgas | elec_conv+CO2
[SNG_ren, SNG_conv] | pow_combustion_ic_ccs_sng | [elec_ren+CO2_neg, elec_conv+CO2]
[diesel,biodiesel] | pow_combustion_ic_ccs_diesel | [elec_ren+CO2_neg, elec_conv+CO2]
syngas_ren | pow_combustion_ic_ccs_syngas | elec_ren+CO2_neg
[biogas, natgas, SNG_ren, SNG_conv,heating_oil] | pow_combustion_gt_chp_ccs_ag | [elec_ren+CO2_neg+heat, elec_conv+CO2+heat]
biogas | pow_combustion_gt_chp_ccs_biogas | elec_ren+CO2_neg+heat
natgas | pow_combustion_gt_chp_ccs_natgas | elec_conv+CO2+heat
[SNG_ren, SNG_conv] | pow_combustion_gt_chp_ccs_sng | [elec_ren+CO2_neg+heat, elec_conv+CO2+heat]
[hydrogen_ren, hydrogen_conv] | pow_combustion_gt_chp_ccs_hydrogen | [elec_ren+heat, elec_conv+heat]
heating_oil | pow_combustion_gt_chp_ccs_heating_oil | elec_conv+CO2+heat
[coal, biomass, waste, natgas, heating_oil] | pow_combustion_st_chp_ccs_ag | [elec_ren+CO2_neg+heat, elec_conv+CO2+heat]
coal | pow_combustion_st_chp_ccs_coal | elec_conv+CO2+heat
biomass | pow_combustion_st_chp_ccs_biomass | elec_ren+CO2_neg+heat
waste | pow_combustion_st_chp_ccs_waste | [elec_ren+CO2_neg+heat, elec_conv+CO2+heat]
natgas | pow_combustion_st_chp_ccs_natgas | elec_conv+CO2+heat
heating_oil | pow_combustion_st_chp_ccs_heating_oil | elec_conv+CO2+heat
[coal, biomass, waste,natgas, SNG_ren, SNG_conv,heating_oil] | pow_combustion_cc_chp_ccs_ag | [elec_ren+CO2_neg+heat, elec_conv+CO2+heat]
coal | pow_combustion_cc_chp_ccs_coal | elec_conv+CO2+heat
biomass | pow_combustion_cc_chp_ccs_biomass | elec_ren+CO2_neg+heat
waste | pow_combustion_cc_chp_ccs_waste | [elec_ren+CO2_neg+heat, elec_conv+CO2+heat]
natgas | pow_combustion_cc_chp_ccs_natgas | elec_conv+CO2+heat
heating_oil | pow_combustion_cc_chp_ccs_heating_oil | elec_conv+CO2+heat
[SNG_ren, SNG_conv] | pow_combustion_cc_chp_ccs_sng | [elec_ren+CO2_neg+heat, elec_conv+CO2+heat]
[biogas, natgas, SNG_ren, SNG_conv,diesel,biodiesel,syngas_ren] | pow_combustion_ic_chp_ccs_ag | [elec_ren+CO2_neg+heat, elec_conv+CO2+heat]
biogas | pow_combustion_ic_chp_ccs_biogas | elec_ren+CO2_neg+heat
natgas | pow_combustion_ic_chp_ccs_natgas | elec_conv+CO2+heat
[SNG_ren, SNG_conv] | pow_combustion_ic_chp_ccs_sng | [elec_ren+CO2_neg+heat, elec_conv+CO2+heat]
[diesel,biodiesel] | pow_combustion_ic_chp_ccs_diesel | [elec_ren+CO2_neg+heat, elec_conv+CO2+heat]
syngas_ren | pow_combustion_ic_chp_ccs_syngas | elec_ren+CO2_neg+heat
geothermal_heat | pow_geothermal_orc | elec_ren
geothermal_heat | pow_geothermal_st | elec_ren
geothermal_heat | pow_geothermal_orc_chp | elec_ren+heat
geothermal_heat | pow_geothermal_st_chp | elec_ren+heat
hydro_energy | pow_hydro_ror+pond | elec_ren
hydro_energy | pow_hydro_ror | elec_ren
hydro_energy | pow_hydro_pond | elec_ren
uran | pow_nuclear_fis | elec_ren
deuterium | pow_nuclear_fus | elec_ren
solar_radiation | pow_photovoltaic_fiel_gm | elec_ren
solar_radiation | pow_photovoltaic_hh_roof | elec_ren
solar_radiation | pow_photovoltaic_hh_balc | elec_ren
solar_radiation | pow_photovoltaic_hh_faca | elec_ren
solar_radiation | pow_photovoltaic_cts_roof | elec_ren
solar_radiation | pow_photovoltaic_cts_faca | elec_ren
solar_radiation | pow_photovoltaic_ind_roof | elec_ren
wind_energy_on | pow_wind-turbine_on | elec_ren
wind_energy_off | pow_wind-turbine_off_fl | elec_ren
wind_energy_off | pow_wind-turbine_off_fb | elec_ren
elec | pow_storage_hydr | [elec_ren, elec_conv]
elec | pow_storage_hydr_closed_loop | [elec_ren, elec_conv]
elec | pow_storage_hydr_open_loop | [elec_ren, elec_conv]
elec | pow_storage_util | [elec_ren, elec_conv]
elec | pow_storage_hh | [elec_ren, elec_conv]
elec | pow_storage_cts | [elec_ren, elec_conv]
elec | pow_storage_ind | [elec_ren, elec_conv]
| x2x_import | [elec_ren, elec_conv, hydrogen_ren, hydrogen_conv, natgas, SNG_ren, SNG_conv, biogas, diesel, syndiesel_ren, syndiesel_conv, gasoline, syngasoline_ren, syngasoline_conv, heating_oil, ammonia_ren, ammonia_conv, methanol, coal, crude_oil, biomass]
[elec_ren, elec_conv, hydrogen_ren, hydrogen_conv, natgas, SNG_ren, SNG_conv, biogas, diesel, syndiesel_ren, syndiesel_conv, gasoline, syngasoline_ren, syngasoline_conv, heating_oil, ammonia_ren, ammonia_conv, methanol, coal, crude_oil, biomass] | x2x_export
crude_oil | x2x_x2liquid_oref | [heating_oil, gasoline, diesel, kerosene]
[syngas_ren, syngas_conv] | x2x_x2liquid_ft | [syndiesel_ren, syndiesel_conv, syngasoline_ren, syngasoline_conv, synkerosene_ren, synkerosene_conv]
[elec_ren, elec_conv] + heat_low | x2x_p2gas_aec | [hydrogen_ren, hydrogen_conv]
[elec_ren, elec_conv] + heat_low | x2x_p2gas_pemec | [hydrogen_ren, hydrogen_conv]
[elec_ren, elec_conv] + heat_high | x2x_p2gas_soec | [hydrogen_ren, hydrogen_conv]
[elec_ren, elec_conv] + heat_high | x2x_p2gas_sabm | SNG_ren
[elec_ren, elec_conv] | x2x_p2gas_biom | SNG_ren
[elec_ren, elec_conv] | x2x_p2gas_bioem | SNG_ren
[elec_ren, elec_conv] | x2x_p2heat_eb | [heat_high, heat_low]
[elec_ren, elec_conv] | x2x_p2heat_hpl | [heat_low, hot_water]
[hydrogen_ren, hydrogen_conv] + heat_low | x2x_g2p_afc_ls | [elec_ren, elec_conv]
[hydrogen_ren, hydrogen_conv] + heat_low | x2x_g2p_pemfc_ls | [elec_ren, elec_conv]
[hydrogen_ren, hydrogen_conv] +heat_high | x2x_g2p_sofc_ls | [elec_ren, elec_conv]
[natgas, biogas, SNG_ren, SNG_conv] | x2x_x2gas_sr | [hydrogen_ren, hydrogen_conv]
[natgas, biogas, SNG_ren, SNG_conv] | x2x_x2gas_mpyr | [hydrogen_ren, hydrogen_conv]
[elec_ren, elec_conv]+heat_high | x2x_other_daccs | CO2
[biogas, natgas, SNG_ren, SNG_conv, hydrogen_ren, hydrogen_conv] | x2x_storage_gas | [biogas, natgas, SNG_ren, SNG_conv, hydrogen_ren, hydrogen_conv]
elec+natgas+aluminum_alumina_mats | ind_aluminum_pri_0 | aluminum_exo
elec+[natgas, hydrogen, SNG]+aluminum_alumina_mats | ind_aluminum_pri_1 | aluminum_exo
elec+natgas+aluminum_scrap_mats | ind_aluminum_sec_0 | aluminum_exo
elec+[natgas, hydrogen, SNG]+aluminum_scrap_mats | ind_aluminum_sec_1 | aluminum_exo
elec+cement_additives_mats+cement_clinker_mats | ind_cement_finish_0 | cement_exo
elec+cement_additives_mats+cement_clinker_mats+cement_alternative_mats | ind_cement_finish_1 | cement_exo
elec+cement_additives_mats+cement_novelraw_mats | ind_cement_novelfinish_1 | cement_exo
elec+natgas | ind_copper_pri_0 | copper_exo
elec+[natgas, hydrogen, SNG] | ind_copper_pri_1 | copper_exo
elec+natgas+copper_scrap_mats | ind_copper_sec_0 | copper_exo
elec+[natgas, hydrogen, SNG]+copper_scrap_mats | ind_copper_sec_1 | copper_exo
elec+glass_cont_melt_mats | ind_glass_cont_forming_0 | glass_cont_exo
elec+glass_cont_melt_mats | ind_glass_cont_forming_1 | glass_cont_exo
[biogas, natgas]+elec | ind_glass_fibe_0 | glass_fibe_exo+CO2f+CH4f+N2Of
[biogas, hydrogen, natgas, SNG]+elec | ind_glass_fibe_1 | glass_fibe_exo+CO2f+CH4f+N2Of
elec+glass_flat_melt_mats | ind_glass_flat_forming_0 | glass_flat_exo
elec+glass_flat_melt_mats | ind_glass_flat_forming_1 | glass_flat_exo
[biogas, natgas]+elec | ind_glass_spec_0 | glass_spec_exo+CO2f+CH4f+N2Of
[biogas, hydrogen, natgas, SNG]+elec | ind_glass_spec_1 | glass_spec_exo+CO2f+CH4f+N2Of
elec+natgas+high_temperature_heat+LPG+paper_hq_pulp_mats+paper_hq_recycle_mats | ind_paper_hchem_finish_0 | paper_hq_exo
elec+natgas+high_temperature_heat_+LPG+paper_hq_pulp_mats+paper_hq_recycle_mats | ind_paper_hchem_finish_1 | paper_hq_exo
elec+natgas+high_temperature_heat+LPG+paper_lq_pulp_mats+paper_lq_recycle_mats | ind_paper_lchem_finish_0 | paper_lq_exo
elec+natgas+high_temperature_heat+LPG+paper_lq_pulp_mats+paper_lq_recycle_mats | ind_paper_lchem_finish_1 | paper_lq_exo
elec+low_quality_pulp_mats | ind_paper_lmech_finish_0 | paper_lq_exo
elec+low_quality_pulp_mats | ind_paper_lmech_finish_1 | paper_lq_exo
elec+natgas+coke_oven_gas+steel_crudesteel_mats | ind_steel_casting_0 | steel_exo+CO2f+CH4f+N2Of
elec+[natgas, hydrogen, SNG]+coke_oven_gas+steel_crudesteel_mats | ind_steel_casting_1 | steel_exo+CO2f+CH4f+N2Of
[elec]+[natgas]+automobile_painted-body-ICEV_mats | ind_icev_final_assembly_0 | automobile_ICEV_exo+CO2_f+CH4_f+N2O_f
[elec]+[natgas]+automobile_painted-body-PHEV_mats | ind_phev_final_assembly_0 | automobile_PHEV_exo+CO2_f+CH4_f+N2O_f
[elec]+[natgas]+automobile_painted-body-BEV_mats | ind_bev_final_assembly_0 | automobile_BEV_exo+CO2_f+CH4_f+N2O_f
[elec]+[natgas]+automobile_painted-body-FCEV_mats | ind_bev_final_assembly_0 | automobile_BEV_exo+CO2_f+CH4_f+N2O_f
[elec]+[natgas]+automobile_painted-body-CV_ind | ind_bev_final_assembly_0 | automobile_CV_exo+CO2_f+CH4_f+N2O_f
chemical_naptha_mats+[HTH]+[steam] | ind_olifins_steam-cracking_0 | chemical_olifins_exo+CO2_p
chemical_oil_mats+[HTH]+[steam] | ind_olifins_steam-cracking_0 | chemical_olifins_exo+CO2_p
chemical_naptha_mats+[elec]+[steam] | ind_olifins_electric-cracking_1 | chemical_olifins_exo
chemical_methanol_mats+[HTH] | ind_olifins_mto_1 | chemical_olifins_exo
chemical_naptha_mats+[HTH]+[steam] | ind_btx_steam-cracking_0 | chemical_BTX_exo
chemical_methanol_mats+[HTH] | ind_btx_mta_1 | chemical_BTX_exo
chemical_H2_mats+chemical_N2_mats+[HTH] | ind_ammonia_haber-bosch_0 | chemical_Ammonia_exo+heat_waste_ind
chemical_NaCl_mats+[elec] | ind_chlorine_membrane-process_0 | chemical_chlorine_exo+H2
chemical_NaCl_mats+[elec] | ind_chlorine_diaphragm-process_0 | chemical_chlorine_exo
chemical_syngas_mats+chemical_CO2_mats | ind_methanol_synthesis_0 | chemical_Methanol_exo
elec+natgas | ind_aluminum_aluminabayer_0 | aluminum_alumina_mats
elec+[natgas, hydrogen, SNG] | ind_aluminum_aluminabayer_1 | aluminum_alumina_mats
[natgas, hydrogen, SNG,]+[biomass, waste, sludge]+elec+cement_rawmeal_mats | ind_cement_novel_1 | cement_novelraw_mats
elec+cement_raw_mats | ind_cement_rawmats_0 | cement_rawmeal_mats
elec+cement_raw_mats | ind_cement_rawmats_1 | cement_rawmeal_mats
[coal, coke, coke_oven_gas, heavy_fuel_oil]+natgas+[biomass, waste, sludge]+elec+cement_rawmeal_mats | ind_cement_rk_0 | cement_clinker_mats+CO2p+CO2f+CH4f+N2Of
[coal, coke, coke_oven_gas, heavy_fuel_oil]+[natgas, hydrogen, SNG]+[biomass, waste, sludge]+elec+cement_rawmeal_mats | ind_cement_rk_1 | cement_clinker_mats+CO2p+CO2f+CH4f+N2Of
[coal, coke, coke_oven_gas, heavy_fuel_oil]+[natgas, hydrogen, SNG]+[biomass, waste, sludge]+elec+cement_rawmeal_mats | ind_cement_rk_ccs_1 | cement_clinker_mats+CO2p+CO2f+CH4f+N2Of
[biogas, natgas]+elec+glass_cont_raw_mats | ind_glass_cont_batchplant_0 | glass_cont_batch_mats+CO2f+CH4f+N2Of
[biogas, natgas]+elec+glass_cont_raw_mats | ind_glass_cont_batchplant_1 | glass_cont_batch_mats+CO2f+CH4f+N2Of
elec+glass_cont_batch_mats+glass_cont_cullet_mats | ind_glass_cont_fulle_1 | glass_cont_melt_mats+waste_heat_ind+CO2p
[biogas, natgas, biogas, SNG]+elec+glass_cont_batch_mats+glass_cont_cullet_mats | ind_glass_cont_oxyf_1 | glass_cont_melt_mats+waste_heat_ind+CO2p+CO2f+CH4f+N2Of
hydrogen+elec+glass_cont_batch_mats+glass_cont_cullet_mats | ind_glass_cont_oxyh_1 | glass_cont_melt_mats+waste_heat_ind+CO2p
[biogas, natgas, biogas, SNG]+elec+glass_cont_batch_mats+glass_cont_cullet_mats | ind_glass_cont_recu_0 | glass_cont_melt_mats+waste_heat_ind+CO2p+CO2f+CH4f+N2Of
[biogas, natgas, biogas, SNG]+elec+glass_cont_batch_mats+glass_cont_cullet_mats | ind_glass_cont_recu_1 | glass_cont_melt_mats+waste_heat_ind+CO2p+CO2f+CH4f+N2Of
[biogas, natgas, biogas, SNG]+elec+glass_cont_batch_mats+glass_cont_cullet_mats | ind_glass_cont_rege_0 | glass_cont_melt_mats+waste_heat_ind+CO2p+CO2f+CH4f+N2Of
[biogas, natgas, biogas, SNG]+elec+glass_cont_batch_mats+glass_cont_cullet_mats | ind_glass_cont_rege_1 | glass_cont_melt_mats+waste_heat_ind+CO2p+CO2f+CH4f+N2Of
[biogas, natgas]+elec+glass_flat_raw_mats | ind_glass_flat_batchplant_0 | glass_flat_batch_mats+CO2f+CH4f+N2Of
[biogas, natgas]+elec+glass_flat_raw_mats | ind_glass_flat_batchplant_1 | glass_flat_batch_mats+CO2f+CH4f+N2Of
elec+glass_flat_batch_mats | ind_glass_flat_fulle_1 | glass_flat_melt_mats+waste_heat_ind+CO2p
[biogas, natgas, biogas, SNG]+elec+glass_flat_batch_mats | ind_glass_flat_oxyf_1 | glass_flat_melt_mats+waste_heat_ind+CO2p+CO2f+CH4f+N2Of
hydrogen+elec+glass_flat_batch_mats | ind_glass_flat_oxyh_1 | glass_flat_melt_mats+waste_heat_ind+CO2p
[biogas, natgas, biogas, SNG]+elec+glass_flat_batch_mats | ind_glass_flat_rege_0 | glass_flat_melt_mats+waste_heat_ind+CO2p+CO2f+CH4f+N2Of
[biogas, natgas, biogas, SNG]+elec+glass_flat_batch_mats | ind_glass_flat_rege_1 | glass_flat_melt_mats+waste_heat_ind+CO2p+CO2f+CH4f+N2Of
elec+high_temperature_heat | ind_paper_hchem_pulp_0 | paper_hq_pulp_mats+black_liquor
elec+high_temperature_heat | ind_paper_hchem_pulp_1 | paper_hq_pulp_mats+black_liquor
elec+high_temperature_heat | ind_paper_lchem_pulp_0 | paper_lq_pulp_mats+black_liquor
elec+high_temperature_heat | ind_paper_lchem_pulp_1 | paper_lq_pulp_mats+black_liquor
elec | ind_paper_lmech_pulp_0 | low_quality_pulp_mats
elec | ind_paper_lmech_pulp_1 | low_quality_pulp_mats
elec+[natgas,coal,coke,heavy_fuel_oil]+steel_sinter_mats | ind_steel_blafu_0 | steel_raw_iron_mats+blafu_gas+steel_blafu_slag_mats+CO2f+CH4f+N2Of
elec+[natgas, hydrogen, SNG, coal, coke, heavy_fuel_oil]+steel_sinter_mats | ind_steel_blafu_1 | steel_raw_iron_mats+blafu_gas+steel_blafu_slag_mats+CO2f+CH4f+N2Of
elec+[natgas, hydrogen, SNG, coal, coke, heavy_fuel_oil]+steel_sinter_mats | ind_steel_blafu_ccs_1 | steel_raw_iron_mats+blafu_gas+steel_blafu_slag_mats+CO2f+CH4f+N2Of
elec+[natgas,hydrogen, SNG]+steel_oxygen_mats+steel_sponge_iron_mats+steel_scrap_mats | ind_steel_dirred_0 | steel_crudesteel_mats+CO2f+CH4f+N2Of
elec+[natgas, hydrogen, SNG]+steel_oxygen_mats+steel_sponge_iron_mats+steel_scrap_mats | ind_steel_dirred_1 | steel_crudesteel_mats+CO2f+CH4f+N2Of
elec+[natgas, hydrogen, SNG]+steel_oxygen_mats+steel_sponge_iron_mats+steel_scrap_mats | ind_steel_dirred_ccs_1 | steel_crudesteel_mats+CO2f+CH4f+N2Of
elec+natgas+steel_oxygen_mats+steel_scrap_mats | ind_steel_elefu_0 | steel_crudesteel_mats+CO2f+CH4f+N2Of
elec+[natgas,hydrogen, SNG]+steel_oxygen_mats+steel_scrap_mats | ind_steel_elefu_1 | steel_crudesteel_mats+CO2f+CH4f+N2Of
elec+hydrogen+steel_oxygen_mats+steel_sponge_iron_mats+steel_scrap_mats | ind_steel_hyddri_1 | steel_crudesteel_mats
elec+natgas+steel_oxygen_mats+steel_raw_iron_mats+steel_scrap_iron_mats | ind_steel_oxyfu_0 | steel_crudesteel_mats+CO2f+CH4f+N2Of
elec+[natgas, hydrogen, SNG]+steel_oxygen_mats+steel_raw_iron_mats+steel_scrap_iron_mats | ind_steel_oxyfu_1 | steel_crudesteel_mats+CO2f+CH4f+N2Of
elec+[coke]+steel_iron_ore_mats | ind_steel_pellet_0 | steel_iron_pellets_mats+CO2f+CH4f+N2Of
elec+[coke]+steel_iron_ore_mats | ind_steel_pellet_1 | steel_iron_pellets_mats+CO2f+CH4f+N2Of
elec+[natgas,coal]+steel_iron_ore_mats | ind_steel_sinter_0 | steel_sinter_mats+CO2f+CH4f+N2Of
elec+[natgas,hydrogen, SNG,coal]+steel_iron_ore_mats | ind_steel_sinter_1 | steel_sinter_mats+CO2f+CH4f+N2Of
elec+natgas+steel_iron_ore_mats+steel_iron_pellets_mats | ind_steel_sponge_0 | steel_sponge_iron_mats+CO2f+CH4f+N2Of
elec+[natgas, hydrogen, SNG]+steel_iron_ore_mats+steel_iron_pellets_mats | ind_steel_sponge_1 | steel_sponge_iron_mats+CO2f+CH4f+N2Of
[natgas]+[elec]+[coal]+[heavy_fuel_oil] | ind_icev_parts_production_0 | automobile_Parts-ICEV_mats+CO2_f+CH4_f+N2O_f
[elec]+automobile_Parts-ICEV_mats | ind_icev_body_shop_0 | automobile_assembled-body-ICEV_mats
[elec]+automobile_Parts-ICEV_mats | ind_icev_body_shop_1 | automobile_assembled-body-ICEV_mats
[elec]+[natgas]+automobile_assembled-body-ICEV_mats | ind_icev_paint_shop_0 | automobile_painted-body-ICEV_mats+CO2_f+CH4_f+N2O_f
[elec]+[natgas]+automobile_assembled-body-ICEV_mats | ind_icev_paint_shop_1 | automobile_painted-body-ICEV_mats+CO2_f+CH4_f+N2O_f
[natgas]+[elec]+[coal]+[heavy_fuel_oil] | ind_phev_parts_production_0 | automobile_Parts-PHEV_mats+CO2_f+CH4_f+N2O_f
[elec]+automobile_Parts-PHEV_mats | ind_phev_body_shop_0 | automobile_assembled-body-PHEV_mats
[elec]+automobile_Parts-PHEV_mats | ind_phev_body_shop_1 | automobile_assembled-body-PHEV_mats
[elec]+[natgas]+automobile_assembled-body-PHEV_mats | ind_phev_paint_shop_0 | automobile_painted-body-PHEV_mats+CO2_f+CH4_f+N2O_f
[elec]+[natgas]+automobile_assembled-body-PHEV_mats | ind_phev_paint_shop_1 | automobile_painted-body-PHEV_mats+CO2_f+CH4_f+N2O_f
[natgas]+[elec]+[coal]+[heavy_fuel_oil] | ind_bev_parts_production_0 | automobile_Parts-BEV_mats+CO2_f+CH4_f+N2O_f
[elec]+automobile_Parts-BEV_mats | ind_bev_body_shop_0 | automobile_assembled-body-BEV_mats
[elec]+automobile_Parts-BEV_mats | ind_bev_body_shop_1 | automobile_assembled-body-BEV_mats
[elec]+[natgas]+automobile_assembled-body-BEV_mats | ind_bev_paint_shop_0 | automobile_painted-body-BEV_mats+CO2_f+CH4_f+N2O_f
[elec]+[natgas]+automobile_assembled-body-BEV_mats | ind_bev_paint_shop_1 | automobile_painted-body-BEV_mats+CO2_f+CH4_f+N2O_f
[natgas]+[elec]+[coal]+[heavy_fuel_oil] | ind_fcev_parts_production_0 | automobile_Parts_FCEV-mats+CO2_f+CH4_f+N2O_f
[elec]+automobile_Parts-FCEV_mats | ind_fcev_body_shop_0 | automobile_assembled-body-FCEV_mats
[elec]+automobile_Parts-FCEV_mats | ind_fcev_body_shop_1 | automobile_assembled-body-FCEV_mats
[elec]+[natgas]+automobile_assembled-body-FCEV_mats | ind_fcev_paint_shop_0 | automobile_painted-body-FCEV_mats+CO2_f+CH4_f+N2O_f
[elec]+[natgas]+automobile_assembled-body-FCEV_mats | ind_fcev_paint_shop_1 | automobile_painted-body-FCEV_mats+CO2_f+CH4_f+N2O_f
[natgas]+[elec] | ind_cv_parts_production_0 | automobile_Parts-CV_mats+CO2_f+CH4_f+N2O_f
[elec]+automobile_Parts-CV_mats | ind_cv_body_shop_0 | automobile_assembled-body-CV_mats
[elec]+automobile_Parts-CV_mats | ind_cv_body_shop_1 | automobile_assembled-body-CV_mats
[elec]+[natgas]+automobile_assembled-body-CV_mats | ind_cv_paint_shop_0 | automobile_painted-body-CV_mats+CO2_f+CH4_f+N2O_f
[elec]+[natgas]+automobile_assembled-body-CV_mats | ind_cv_paint_shop_1 | automobile_painted_body-CV_mats+CO2_f+CH4_f+N2O_f
chemical_natgas_mats+[steam]+[natgas] | ind_methanol_smr_0 | chemical_syngas_mats+CO2_p+CO2_f+CH4_f+N2O_f
chemical_biomass_mats+ chemical_O2_mats+[steam] | ind_methanol_biomass-gassification_1 | chemical_syngas_mats+CO2_p
chemical_natgas_mats+[elec] | ind_methanol_methane-pyrolysis_1 | chemical_H2_mats
chemical_alkaline-solution_mats+[elec] | ind_methanol_alkaline-electrolysis_1 | chemical_H2_mats
chemical_H2O_mats+[elec] | ind_methanol_proton-exchange-membrane_1 | chemical_H2_mats
chemical_natgas_mats+[steam]+[natgas] | ind_ammonia_smr_0 | chemical_syngas_mats+CO2_p+CO2_f+CH4_f+N2O_f
chemical_natgas_mats+[elec] | ind_ammonia_methane-pyrolysis_1 | chemical_H2_mats
chemical_alkaline-solution_mats+[elec] | ind_ammonia_alkaline -electrolysis_1 | chemical_H2_mats
chemical_H2O_mats+[elec] | ind_ammonia_proton exchange membrane_1 | chemical_H2_mats
[hydrogen_ren, hydrogen_conv] | mob_air_fcev_pass_natio | pkm_air_natio_exo
[hydrogen_ren, hydrogen_conv] | mob_air_fcev_pass_europ | pkm_air_europ_exo
[kerosene; synkerosene_ren, synkerosene_conv, biojet] | mob_air_ice_pass_natio_kerosene | pkm_air_natio_exo+CO2
[kerosene; synkerosene_ren, synkerosene_conv, biojet] | mob_air_ice_pass_europ_kerosene | pkm_air_europ_exo+CO2
[kerosene; synkerosene_ren, synkerosene_conv, biojet] | mob_air_ice_pass_inter_kerosene | pkm_air_inter_exo+CO2
[elec_ren, elec_conv]+[kerosene; synkerosene_ren, synkerosene_conv, biojet] | mob_air_hyb_pass_natio_hydrogen | pkm_air_natio_exo+CO2
[elec_ren, elec_conv]+[kerosene; synkerosene_ren, synkerosene_conv, biojet] | mob_air_hyb_pass_europ_hydrogen | pkm_air_europ_exo+CO2
coal | mob_rail_steam_pass_coal | pkm_rail_steam_exo+CO2
[diesel, syndiesel_ren, syndiesel_conv, biodiesel] | mob_rail_ice_pass_short_diesel | pkm_rail_short_exo+CO2
[diesel, syndiesel_ren, syndiesel_conv, biodiesel] | mob_rail_ice_pass_long_diesel | pkm_rail_long_exo+CO2
[ethanol, bioethanol] | mob_rail_ice_pass_short_ethanol | pkm_rail_short_exo+CO2
[ethanol, bioethanol] | mob_rail_ice_pass_long_ethanol | pkm_rail_long_exo+CO2
[hydrogen_ren, hydrogen_conv] | mob_rail_fcev_pass_short | pkm_rail_short_exo
[hydrogen_ren, hydrogen_conv] | mob_rail_fcev_pass_long | pkm_rail_long_exo
[elec_ren, elec_conv]+[hydrogen_ren, hydrogen_conv] | mob_rail_hyb_pass_short_hydrogen | pkm_rail_short_exo
[elec_ren, elec_conv, diesel, syndiesel_ren, syndiesel_conv, biodiesel] | mob_rail_hyb_pass_short_diesel | pkm_rail_short_exo+CO2
[elec_ren, elec_conv] | mob_rail_oev_pass_short | pkm_rail_short_exo
[elec_ren, elec_conv] | mob_rail_oev_pass_long | pkm_rail_long_exo
[elec_ren, elec_conv] | mob_rail_bev_pass_short | pkm_rail_short_exo
[elec_ren, elec_conv] | mob_rail_bev_pass_long | pkm_rail_long_exo
[elec_ren, elec_conv] | mob_rail_oev_frei_long | tkm_rail_long_exo
[hydrogen_ren, hydrogen_conv] | mob_rail_fcev_frei_short | tkm_rail_short_exo
[hydrogen_ren, hydrogen_conv] | mob_rail_fcev_frei_long | tkm_rail_long_exo
[diesel, syndiesel_ren, syndiesel_conv, biodiesel] | mob_rail_ice_frei_short_diesel | tkm_rail_short_exo+CO2
[diesel, syndiesel_ren, syndiesel_conv, biodiesel] | mob_rail_ice_frei_long_diesel | tkm_rail_long_exo+CO2
[ammonia_ren, ammonia_conv] | mob_rail_ice_frei_short_ammonia | tkm_rail_short_exo+CO2
[ethanol, bioethanol] | mob_rail_ice_frei_short_ethanol | tkm_rail_short_exo+CO2
[ethanol, bioethanol] | mob_rail_ice_frei_ long_ethanol | tkm_rail_long_exo+CO2
[ammonia_ren, ammonia_conv] | mob_rail_ice_frei_ long_ammonia | tkm_rail_long_exo+CO2
[hydrogen_ren, hydrogen_conv] | mob_water_fcev_frei_up | tkm_water_up_exo
[hydrogen_ren, hydrogen_conv] | mob_water_fcev_frei_down | tkm_water_down_exo
LNG | mob_water_ice_frei_up_lng | tkm_water_up_exo+CO2
LNG | mob_water_ice_frei_down_lng | tkm_water_down_exo+CO2
[methanol, biomethanol] | mob_water_ice_frei_up_methanol | tkm_water_up_exo+CO2
[methanol, biomethanol] | mob_water_ice_frei_down_methanol | tkm_water_down_exo+CO2
[ethanol, bioethanol] | mob_water_ice_frei_up_ethanol | tkm_water_up_exo+CO2
[ethanol, bioethanol] | mob_water_ice_frei_down_ethanol | tkm_water_down_exo+CO2
[ammonia_ren, ammonia_conv] | mob_water_fcev_frei_up_ammonia | tkm_water_up_exo
[ammonia_ren, ammonia_conv] | mob_water_fcev_frei_down_ammonia | tkm_water_down_exo
[diesel, syndiesel_ren, syndiesel_conv, biodiesel] | mob_water_ice_frei_up_diesel | tkm_water_up_exo+CO2
[diesel, syndiesel_ren, syndiesel_conv, biodiesel] | mob_water_ice_frei_down_diesel | tkm_water_down_exo+CO2
[hydrogen_ren, hydrogen_conv] | mob_water_ice_frei_up_hydrogen | tkm_water_up_exo
[hydrogen_ren, hydrogen_conv] | mob_water_ice_frei_down_hydrogen | tkm_water_down_exo
[hydrogen_ren, hydrogen_conv] | mob_road_bus_fcev_pass_short | pkm_road_bus_exo
[hydrogen_ren, hydrogen_conv] | mob_road_bus_fcev_pass_long | pkm_road_bus_long_exo
[elec_ren, elec_conv]+[diesel, syndiesel_ren, syndiesel_conv, biodiesel] | mob_road_bus_hyb_pass_short_diesel | pkm_road_bus_exo+CO2
[elec_ren, elec_conv]+[diesel, syndiesel_ren, syndiesel_conv, biodiesel] | mob_road_bus_hyb_pass_long_diesel | pkm_road_bus_long_exo+CO2
[elec_ren, elec_conv] | mob_road_bus_bev_pass_short | pkm_road_bus_exo
[diesel, syndiesel_ren, syndiesel_conv, biodiesel] | mob_road_bus_ice_pass_short_diesel | pkm_road_bus_exo+CO2
[diesel, syndiesel_ren, syndiesel_conv, biodiesel] | mob_road_bus_ice_pass_long_diesel | pkm_road_bus_long_exo+CO2
[hydrogen_ren, hydrogen_conv] | mob_road_scar_fcev_pass | pkm_road_scar_short_exo+ pkm_road_scar_long_exo
[elec_ren, elec_conv] | mob_road_scar_bev_pass | pkm_road_scar_short_exo+ pkm_road_scar_long_exo
[elec_ren, elec_conv]+[gasoline, syngasoline_ren, syngasoline_conv, biogasoline] | mob_road_scar_hyb_pass_gasoline | pkm_road_scar_short_exo+ pkm_road_scar_long_exo+CO2
[elec_ren, elec_conv]+[diesel, syndiesel_ren, syndiesel_conv, biodiesel] | mob_road_scar_hyb_pass_diesel | pkm_road_scar_short_exo+ pkm_road_scar_long_exo+CO2
[hydrogen_ren, hydrogen_conv] | mob_road_scar_ice_pass_hydrogen | pkm_road_scar_short_exo+ pkm_road_scar_long_exo
[methanol, biomethanol] | mob_road_scar_ice_pass_methanol | pkm_road_scar_short_exo+ pkm_road_scar_long_exo+CO2
[ethanol, bioethanol] | mob_road_scar_ice_pass_ethanol | pkm_road_scar_short_exo+ pkm_road_scar_long_exo+CO2
CNG | mob_road_scar_ice_pass_cng | pkm_road_scar_short_exo+ pkm_road_scar_long_exo+CO2
LPG | mob_road_scar_ice_pass_lpg | pkm_road_scar_short_exo+ pkm_road_scar_long_exo+CO2
[gasoline, syngasoline_ren, syngasoline_conv, biogasoline] | mob_road_scar_ice_pass_gasoline | pkm_road_scar_short_exo+ pkm_road_scar_long_exo+CO2
[diesel, syndiesel_ren, syndiesel_conv, biodiesel] | mob_road_scar_ice_pass_diesel | pkm_road_scar_short_exo+ pkm_road_scar_long_exo+CO2
[gasoline, ethanol, bioethanol] | mob_road_scar_ice_pass_flex | pkm_road_scar_short_exo+ pkm_road_scar_long_exo+CO2
[hydrogen_ren, hydrogen_conv] | mob_road_mcar_fcev_pass | pkm_road_mcar_short_exo+ pkm_road_mcar_long_exo
[elec_ren, elec_conv] | mob_road_mcar_bev_pass | pkm_road_mcar_short_exo+ pkm_road_mcar_long_exo
[elec_ren, elec_conv]+[gasoline, syngasoline_ren, syngasoline_conv, biogasoline] | mob_road_mcar_hyb_pass_gasoline | pkm_road_mcar_short_exo+ pkm_road_mcar_long_exo+CO2
[elec_ren, elec_conv]+[diesel, syndiesel_ren, syndiesel_conv, biodiesel] | mob_road_mcar_hyb_pass_diesel | pkm_road_mcar_short_exo+ pkm_road_mcar_long_exo+CO2
[hydrogen_ren, hydrogen_conv] | mob_road_mcar_ice_pass_hydrogen | pkm_road_mcar_short_exo+ pkm_road_mcar_long_exo
[methanol, biomethanol] | mob_road_mcar_ice_pass_methanol | pkm_road_mcar_short_exo+ pkm_road_mcar_long_exo+CO2
[ethanol, bioethanol] | mob_road_mcar_ice_pass_ethanol | pkm_road_mcar_short_exo+ pkm_road_mcar_long_exo+CO2
CNG | mob_road_mcar_ice_pass_cng | pkm_road_mcar_short_exo+ pkm_road_mcar_long_exo+CO2
LPG | mob_road_mcar_ice_pass_lpg | pkm_road_mcar_short_exo+ pkm_road_mcar_long_exo+CO2
[gasoline, syngasoline_ren, syngasoline_conv, biogasoline] | mob_road_mcar_ice_pass_gasoline | pkm_road_mcar_short_exo+ pkm_road_mcar_long_exo+CO2
[diesel, syndiesel_ren, syndiesel_conv, biodiesel] | mob_road_mcar_ice_pass_diesel | pkm_road_mcar_short_exo+ pkm_road_mcar_long_exo+CO2
[gasoline, ethanol, bioethanol] | mob_road_mcar_ice_pass_flex | pkm_road_mcar_short_exo+ pkm_road_mcar_long_exo+CO2
[hydrogen_ren, hydrogen_conv] | mob_road_lcar_fcev_pass | pkm_road_lcar_short_exo+ pkm_road_lcar_long_exo
[elec_ren, elec_conv] | mob_road_lcar_bev_pass | pkm_road_lcar_short_exo+ pkm_road_lcar_long_exo
[elec_ren, elec_conv]+[gasoline, syngasoline_ren, syngasoline_conv, biogasoline] | mob_road_lcar_hyb_pass_gasoline | pkm_road_lcar_short_exo+ pkm_road_lcar_long_exo+CO2
[elec_ren, elec_conv]+[diesel, syndiesel_ren, syndiesel_conv, biodiesel] | mob_road_lcar_hyb_pass_diesel | pkm_road_lcar_short_exo+ pkm_road_lcar_long_exo+CO2
[hydrogen_ren, hydrogen_conv] | mob_road_lcar_ice_pass_hydrogen | pkm_road_lcar_short_exo+ pkm_road_lcar_long_exo
[methanol, biomethanol] | mob_road_lcar_ice_pass_methanol | pkm_road_lcar_short_exo+ pkm_road_lcar_long_exo+CO2
[ethanol, bioethanol] | mob_road_lcar_ice_pass_ethanol | pkm_road_lcar_short_exo+ pkm_road_lcar_long_exo+CO2
CNG | mob_road_lcar_ice_pass_cng | pkm_road_lcar_short_exo+ pkm_road_lcar_long_exo+CO2
LPG | mob_road_lcar_ice_pass_lpg | pkm_road_lcar_short_exo+ pkm_road_lcar_long_exo+CO2
[gasoline, syngasoline_ren, syngasoline_conv, biogasoline] | mob_road_lcar_ice_pass_gasoline | pkm_road_lcar_short_exo+ pkm_road_lcar_long_exo+CO2
[diesel, syndiesel_ren, syndiesel_conv, biodiesel] | mob_road_lcar_ice_pass_diesel | pkm_road_lcar_short_exo+ pkm_road_lcar_long_exo+CO2
[gasoline, ethanol, bioethanol] | mob_road_lcar_ice_pass_flex | pkm_road_lcar_short_exo+ pkm_road_lcar_long_exo+CO2
[elec_ren, elec_conv] | mob_road_motorc_bev_pass | pkm_road_motorc_short_exo+ pkm_road_motorc_long_exo
[gasoline, syngasoline_ren, syngasoline_conv, biogasoline] | mob_road_motorc_ice_pass_gasoline | pkm_road_motorc_short_exo+ pkm_road_motorc_long_exo+CO2
[hydrogen_ren, hydrogen_conv] | mob_road_ltruck_fcev_frei | tkm_road_ltruck_short_exo+ tkm_road_ltruck_long_exo
[elec_ren, elec_conv] | mob_road_ltruck_bev_frei | tkm_road_ltruck_short_exo+ tkm_road_ltruck_long_exo
[elec_ren, elec_conv]+[diesel, syndiesel_ren, syndiesel_conv, biodiesel] | mob_road_ltruck_hyb_frei_diesel | tkm_road_ltruck_short_exo+ tkm_road_ltruck_long_exo+CO2
[elec_ren, elec_conv]+[gasoline, syngasoline_ren, syngasoline_conv, biogasoline] | mob_road_ltruck_hyb_frei_gasoline | tkm_road_ltruck_short_exo+ tkm_road_ltruck_long_exo+CO2
[methanol, biomethanol] | mob_road_ltruck_ice_frei_methanol | tkm_road_ltruck_short_exo+ tkm_road_ltruck_long_exo+CO2
LNG | mob_road_ltruck_ice_frei_lng | tkm_road_ltruck_short_exo+ tkm_road_ltruck_long_exo+CO2
CNG | mob_road_ltruck_ice_frei_cng | tkm_road_ltruck_short_exo+ tkm_road_ltruck_long_exo+CO2
[ethanol, bioethanol] | mob_road_ltruck_ice_frei_ethanol | tkm_road_ltruck_short_exo+ tkm_road_ltruck_long_exo+CO2
LPG | mob_road_ltruck_ice_frei_lpg | tkm_road_ltruck_short_exo+ tkm_road_ltruck_long_exo+CO2
[hydrogen_ren, hydrogen_conv] | mob_road_ltruck_ice_frei_hydrogen | tkm_road_ltruck_short_exo+ tkm_road_ltruck_long_exo
[gasoline, syngasoline_ren, syngasoline_conv, biogasoline] | mob_road_ltruck_ice_frei_gasoline | tkm_road_ltruck_short_exo+ tkm_road_ltruck_long_exo+CO2
[diesel, syndiesel_ren, syndiesel_conv, biodiesel] | mob_road_ltruck_ice_frei_diesel | tkm_road_ltruck_short_exo+ tkm_road_ltruck_long_exo+CO2
[hydrogen_ren, hydrogen_conv] | mob_road_htruck_fcev_frei | tkm_road_htruck_short_exo+ tkm_road_htruck_long_exo
[elec_ren, elec_conv] | mob_road_htruck_oev_frei | tkm_road_htruck_long_exo
[diesel, syndiesel_ren, syndiesel_conv, biodiesel] | mob_road_htruck_ice_frei_diesel | tkm_road_htruck_short_exo+ tkm_road_htruck_long_exo+CO2
[ethanol, bioethanol] | mob_road_htruck_ice_frei_ethanol | tkm_road_htruck_short_exo+ tkm_road_htruck_long_exo+CO2
[hydrogen_ren, hydrogen_conv] | mob_road_htruck_ice_frei_hydrogen | tkm_road_htruck_short_exo+ tkm_road_htruck_long_exo
LNG | mob_road_htruck_ice_frei_lng | tkm_road_htruck_short_exo+ tkm_road_htruck_long_exo+CO2
CNG | mob_road_htruck_ice_frei_cng | tkm_road_htruck_short_exo+ tkm_road_htruck_long_exo+CO2
[ammonia_ren, ammonia_conv] | mob_road_htruck_fcev_frei_ammonia | tkm_road_htruck_short_exo+ tkm_road_htruck_long_exo+CO2
[diesel, syndiesel_ren, syndiesel_conv, biodiesel] | mob_road_vehispec_ice_frei_diesel | tkm_agriculture_exo+CO2
[hydrogen_ren, hydrogen_conv] | mob_air_fcev_pass_ag | pkm_air_exo
[kerosene; synkerosene_ren, synkerosene_conv, biojet] | mob_air_ice_pass_kerosene_ag | pkm_air_exo+CO2
[elec_ren, elec_conv]+[kerosene; synkerosene_ren, synkerosene_conv, biojet] | mob_air_hyb_pass_hydrogen_ag | pkm_air_exo
[diesel, syndiesel_ren, syndiesel_conv, biodiesel] | mob_rail_ice_pass_diesel_ag | pkm_rail_exo+CO2
[ethanol, bioethanol] | mob_rail_ice_pass_ethanol_ag | pkm_rail_exo+CO2
[hydrogen_ren, hydrogen_conv] | mob_rail_fcev_pass_ag | pkm_rail_exo
[elec_ren, elec_conv] | mob_rail_oev_pass_ag | pkm_rail_exo
[elec_ren, elec_conv] | mob_rail_bev_pass_ag | pkm_rail_exo
[hydrogen_ren, hydrogen_conv] | mob_rail_fcev_frei_ag | tkm_rail_exo
[diesel, syndiesel_ren, syndiesel_conv, biodiesel] | mob_rail_ice_frei_diesel_ag | tkm_rail_exo+CO2
[ethanol, bioethanol] | mob_rail_ice_frei_ethanol_ag | tkm_rail_exo+CO2
[hydrogen_ren, hydrogen_conv] | mob_water_fcev_frei_ag | tkm_water_exo
LNG | mob_water_ice_frei_lng_ag | tkm_water_exo+CO2
[methanol, biomethanol] | mob_water_ice_frei_methanol_ag | tkm_water_exo+CO2
[ethanol, bioethanol] | mob_water_ice_frei_ethanol_ag | tkm_water_exo+CO2
[ammonia_ren, ammonia_conv] | mob_water_fcev_frei_ammonia_ag | tkm_water_exo
[diesel, syndiesel_ren, syndiesel_conv, biodiesel] | mob_water_ice_frei_diesel_ag | tkm_water_exo+CO2
[hydrogen_ren, hydrogen_conv] | mob_water_ice_frei_hydrogen_ag | tkm_water_exo
[hydrogen_ren, hydrogen_conv] | mob_road_bus_fcev_pass_ag | pkm_road_bus_exo
[elec_ren, elec_conv]+[diesel, syndiesel_ren, syndiesel_conv, biodiesel] | mob_road_bus_hyb_pass_diesel_ag | pkm_road_bus_exo+CO2
[diesel, syndiesel_ren, syndiesel_conv, biodiesel] | mob_road_bus_ice_pass_diesel_ag | pkm_road_bus_exo+CO2
[hydrogen_ren, hydrogen_conv] | mob_road_car_fcev_pass_ag | pkm_road_car_exo
[elec_ren, elec_conv] | mob_road_car_bev_pass_ag | pkm_road_car_exo
[gasoline, syngasoline_ren, syngasoline_conv, biogasoline] | mob_road_car_hyb_pass_gasoline_ag | pkm_road_car_exo+CO2
[diesel, syndiesel_ren, syndiesel_conv, biodiesel] | mob_road_car_hyb_pass_diesel_ag | pkm_road_car_exo+CO2
[hydrogen_ren, hydrogen_conv] | mob_road_car_ice_pass_hydrogen_ag | pkm_road_car_exo
[methanol, biomethanol] | mob_road_car_ice_pass_methanol_ag | pkm_road_car_exo+CO2
[ethanol, bioethanol] | mob_road_car_ice_pass_ethanol_ag | pkm_road_car_exo+CO2
CNG | mob_road_car_ice_pass_cng_ag | pkm_road_car_exo+CO2
LPG | mob_road_car_ice_pass_lpg_ag | pkm_road_car_exo+CO2
[gasoline, syngasoline_ren, syngasoline_conv, biogasoline] | mob_road_car_ice_pass_gasoline_ag | pkm_road_car_exo+CO2
[diesel, syndiesel_ren, syndiesel_conv, biodiesel] | mob_road_car_ice_pass_diesel_ag | pkm_road_car_exo+CO2
[gasoline, ethanol, bioethanol] | mob_road_car_ice_pass_flex_ag | pkm_road_car_exo+CO2
[hydrogen_ren, hydrogen_conv] | mob_road_truck_fcev_frei_ag | tkm_road_truck_exo
LNG | mob_road_truck_ice_frei_lng_ag | tkm_road_truck_exo+CO2
CNG | mob_road_truck_ice_frei_cng_ag | tkm_road_truck_exo+CO2
[ethanol, bioethanol] | mob_road_truck_ice_frei_ethanol_ag | tkm_road_truck_exo+CO2
[hydrogen_ren, hydrogen_conv] | mob_road_truck_ice_frei_hydrogen_ag | tkm_road_truck_exo
[diesel, syndiesel_ren, syndiesel_conv, biodiesel] | mob_road_truck_ice_frei_diesel_ag | tkm_road_truck_exo+CO2
[elec_ren, elec_conv]+[hydrogen_ren, hydrogen_conv, diesel, syndiesel_ren, syndiesel_conv, biodiesel] | mob_rail_hyb_pass_ag | pkm_rail_exo+CO2
| mob_rail_ice_pass_ag | pkm_rail_exo+CO2
| mob_rail_ice_frei_ag | tkm_rail_exo+CO2
[diesel, syndiesel_ren, syndiesel_conv, biodiesel] | mob_water_ice_frei_ag | tkm_water_exo+CO2
[elec_ren, elec_conv]+[diesel, syndiesel_ren, syndiesel_conv, biodiesel, gasoline, syngasoline_ren, syngasoline_conv, biogasoline] | mob_road_bus_hyb_pass_ag | pkm_road_bus_exo+CO2
[elec_ren, elec_conv]+[diesel, syndiesel_ren, syndiesel_conv, biodiesel, gasoline, syngasoline_ren, syngasoline_conv, biogasoline] | mob_road_car_hyb_pass_ag | pkm_road_car_exo+CO2
[diesel, syndiesel_ren, syndiesel_conv, biodiesel, ethanol, bioethanol, hydrogen_ren, hydrogen_conv, CNG, LPG, gasoline, syngasoline_ren, syngasoline_conv, biogasoline, methanol, biomethanol] | mob_road_car_ice_pass_ag | pkm_road_car_exo+CO2
[diesel, syndiesel_ren, syndiesel_conv, biodiesel, ethanol, bioethanol, hydrogen_ren, hydrogen_conv, CNG, LNG, LPG, gasoline, syngasoline_ren, syngasoline_conv, biogasoline, methanol, biomethanol] | mob_road_truck_ice_frei_ag | tkm_road_truck_exo+CO2
[elec_ren, elec_conv]+[diesel, syndiesel_ren, syndiesel_conv, biodiesel, gasoline, syngasoline_ren, syngasoline_conv, biogasoline] | mob_road_ltruck_hyb_frei_ag | tkm_road_truck_exo+CO2
[hydrogen_ren, hydrogen_conv, ammonia_ren, ammonia_conv] | mob_road_htruck_fcev_frei_ag | tkm_road_truck_exo+CO2
heating_oil | hea_hh_heater_boil_dual_oil_0 | HH_space_heat_exo + HH_hot_water_exo
heating_oil | hea_hh_heater_boil_mono_oil_0 | HH_space_heat_exo
biomass | hea_hh_heater_boil_dual_biomass_0 | HH_space_heat_exo + HH_hot_water_exo
biomass | hea_hh_heater_stov_wood_0 | HH_space_heat_exo
natgas | hea_hh_heater_boil_mono_gas_0 | HH_space_heat_exo
natgas | hea_hh_heater_boil_dual_gas_0 | HH_space_heat_exo + HH_hot_water_exo
natgas | hea_hh_heater_boil_cd_gas_0 | HH_space_heat_exo + HH_hot_water_exo
natgas | hea_hh_heater_hp_gas_0 | [HH_space_heat_exo, HH_space_cooling_exo]
[elec_ren, elec_conv] + env_heat | hea_hh_heater_hp_air_dual_0 | HH_space_heat_exo + HH_hot_water_exo
[elec_ren, elec_conv] + geothermal_heat | hea_hh_heater_hp_gro_dual_0 | HH_space_heat_exo + HH_hot_water_exo
[elec_ren, elec_conv] | hea_hh_heater_boil_et_mono_0 | HH_space_heat_exo
[elec_ren, elec_conv] | hea_hh_heater_boil_et_dual_0 | HH_space_heat_exo + HH_hot_water_exo
district_heat_LTH_hh | hea_hh_heat_exchanger_lth_0 | HH_space_heat_exo + HH_hot_water_exo
district_heat_HTH_hh | hea_hh_heat_exchanger_hth_0 | HH_space_heat_exo + HH_hot_water_exo
biodiesel | hea_hh_heater_boil_cd_biodiesel_1 | HH_space_heat_exo + HH_hot_water_exo
biomass | hea_hh_heater_stov_wood_1 | HH_space_heat_exo
biomass | hea_hh_heater_boil_dual_biomass_1 | HH_space_heat_exo + HH_hot_water_exo
[biogas, natgas, SNG_ren, SNG_conv] | hea_hh_heater_boil_cd_gas_1 | HH_space_heat_exo + HH_hot_water_exo
[hydrogen_ren, hydrogen_conv] | hea_hh_heater_boil_cd_hydrogen_1 | HH_space_heat_exo + HH_hot_water_exo
[biogas, natgas, SNG_ren, SNG_conv] + env_heat | hea_hh_heater_hp_gas_1 | [HH_space_heat_exo, HH_space_cooling_exo]
[biogas, natgas, SNG_ren, SNG_conv] + env_heat | hea_hh_heater_hp_dual_gas_1 | HH_space_heat_exo + HH_hot_water_exo
[elec_ren, elec_conv] + env_heat | hea_hh_heater_hp_air_1 | [HH_space_heat_exo, HH_space_cooling_exo]
[elec_ren, elec_conv] + env_heat | hea_hh_heater_hp_dual_air_1 | HH_space_heat_exo + HH_hot_water_exo
[elec_ren, elec_conv] + geothermal_heat | hea_hh_heater_hp_gro_1 | [HH_space_heat_exo, HH_space_cooling_exo]
[elec_ren, elec_conv] + geothermal_heat | hea_hh_heater_hp_gro_dual_1 | HH_space_heat_exo + HH_hot_water_exo
[elec_ren, elec_conv] | hea_hh_heater_et_boil_mono_1 | HH_space_heat_exo
solar_radiation + [biogas, natgas, SNG_ren, SNG_conv] | hea_hh_heater_soco_1+hea_hh_heater_boil_cd_gas_1 | HH_space_heat_exo + HH_hot_water_exo
solar_radiation + [elec_ren, elec_conv] | hea_hh_heater_soco_1+hea_hh_heater_boil_et_1 | HH_space_heat_exo + HH_hot_water_exo
solar_radiation + biomass | hea_hh_heater_soco_1+hea_hh_heater_boil_biomass_1 | HH_space_heat_exo + HH_hot_water_exo
district_heat_LTH | hea_hh_heat_exchanger_lth_1 | HH_space_heat_exo + HH_hot_water_exo
district_heat_HTH | hea_hh_heat_exchanger_hth_1 | HH_space_heat_exo + HH_hot_water_exo
[elec_ren, elec_conv] | hea_hh_water_heating_boil_et_1 | HH_hot_water_exo
[elec_ren, elec_conv] | hea_hh_cooling_splits_0 | HH_space_cooling_exo
[elec_ren, elec_conv] | hea_hh_cooling_centralized_air_con_0 | HH_space_cooling_exo
[elec_ren, elec_conv] | hea_hh_cooling_portable_air_con_0 | HH_space_cooling_exo
[biogas, natgas, SNG_ren, SNG_conv] | hea_hh_cooling_hp_ads_gas_0 | HH_space_cooling_exo
[elec_ren, elec_conv] | hea_hh_cooling_room_air_con_1 | HH_space_cooling_exo
[elec_ren, elec_conv] | hea_hh_cooling_centralized_air_con_1 | HH_space_cooling_exo
[biogas, natgas, SNG_ren, SNG_conv] | hea_hh_cooling_absorption_heatpump_cooling_gas_1 | HH_space_cooling_exo
biomass | hea_cts_heater_boil_biomass_0 | [CTS_space_heat_exo, CTS_cooling_exo]
heating_oil | hea_cts_heater_boil_cd_oil_0 | CTS_space_heat_exo + CTS_hot_water_exo
natgas | hea_cts_heater_stov_gas_0 | CTS_space_heat_exo
natgas | hea_cts_heater_boil_cd_gas_0 | CTS_space_heat_exo + CTS_hot_water_exo
natgas + env_heat | hea_cts_heater_hp_ads_gas_0 | [CTS_space_heat_exo, CTS_space_cooling_exo]
[elec_ren, elec_conv] + geothermal_heat | hea_cts_heater_hp_gro_0 | [CTS_space_heat_exo, CTS_cooling_exo]
[elec_ren, elec_conv] + env_heat | hea_cts_heater_hp_air_0 | [CTS_space_heat_exo, CTS_cooling_exo]
[elec_ren, elec_conv] | hea_cts_heater_boil_et_dual_0 | CTS_space_heat_exo + CTS_hot_water_exo
district_heat_LTH | hea_cts_heat_exchanger_lth_0 | CTS_space_heat_exo
district_heat_HTH | hea_cts_heat_exchanger_hth_0 | CTS_space_heat_exo
biodiesel | hea_cts_heater_boil_cd_biodiesel_1 | CTS_space_heat_exo
biomass | hea_cts_heater_boil_biomass_1 | CTS_space_heat_exo
[biogas, natgas, SNG_ren, SNG_conv] | hea_cts_heater_boil_cd_gas_1 | CTS_space_heat_exo
[hydrogen_ren, hydrogen_conv] | hea_cts_heater_boil_cd_hydrogen_1 | CTS_space_heat_exo + CTS_hot_water_exo
[biogas, natgas, SNG_ren, SNG_conv] + env_heat | hea_cts_heater_hp_adsgas_1 | [CTS_space_heat_exo, CTS_space_cooling_exo]
[biogas, natgas, SNG_ren, SNG_conv] + env_heat | hea_cts_heater_hp_ads_dual_gas_1 | CTS_space_heat_exo + CTS_hot_water_exo
[hydrogen_ren, hydrogen_conv] + env_heat | hea_cts_heater_hp_ads_hydrogen_1 | [CTS_space_heat_exo, CTS_space_cooling_exo]
[hydrogen_ren, hydrogen_conv] + env_heat | hea_cts_heater_hp_ads_dual_hydrogen_1 | CTS_space_heat_exo + CTS_hot_water_exo
[elec_ren, elec_conv] + geothermal_heat | hea_cts_heater_hp_gro_1 | [CTS_space_heat_exo, CTS_space_cooling_exo]
[elec_ren, elec_conv] + geothermal_heat | hea_cts_heater_hp_gro_dual_1 | CTS_space_heat_exo + CTS_hot_water_exo
[elec_ren, elec_conv] + env_heat | hea_cts_heater_hp_air_1 | [CTS_space_heat_exo, CTS_space_cooling_exo]
[elec_ren, elec_conv] + env_heat | hea_cts_heater_hp_air_dual_1 | CTS_space_heat_exo + CTS_hot_water_exo
solar_radiation + [biogas, natgas, SNG_ren, SNG_conv] | hea_cts_heater_soco_1+hea_cts_heater_boil_cd_gas_1 | CTS_space_heat_exo + CTS_hot_water_exo
solar_radiation + [elec_ren, elec_conv] | hea_cts_heater_soco_1+hea_cts_heater_boil_et_1 | CTS_space_heat_exo + CTS_hot_water_exo
[hydrogen_ren, hydrogen_conv] | hea_cts_heater_boil_hydrogen_1 | CTS_space_heat_exo + CTS_hot_water_exo
biodiesel | hea_cts_combustion_cc_biodiesel_1 | CTS_space_heat_exo + elec_ren
[biogas, natgas, SNG_ren, SNG_conv] | hea_cts_combustion_cc_gas_1 | CTS_space_heat_exo + [elec_ren, elec_conv]
[biogas, natgas, SNG_ren, SNG_conv] | hea_cts_combustion_fuelcell_mcfc_gas_1 | CTS_space_heat_exo + [elec_ren, elec_conv]
[biogas, natgas, SNG_ren, SNG_conv] | hea_cts_combustion_fuelcell_sofc_gas_1 | CTS_space_heat_exo + [elec_ren, elec_conv]
[hydrogen_ren, hydrogen_conv] | hea_cts_combustion_fuelcell_pemfc_hydrogen_1 | CTS_space_heat_exo + [elec_ren, elec_conv]
[hydrogen_ren, hydrogen_conv] | hea_cts_combustion_fuelcell_sofc_hydrogen_1 | CTS_space_heat_exo + [elec_ren, elec_conv]
district_heat_LTH_cts | hea_cts_heat_exchanger_lth_1 | CTS_space_heat_exo + CTS_hot_water_exo
district_heat_HTH_cts | hea_cts_heat_exchanger_hth_1 | CTS_space_heat_exo + CTS_hot_water_exo
[elec_ren, elec_conv] | hea_cts_water_heating_boil_et_1 | CTS_hot_water_exo
solar_radiation + [biogas, natgas, SNG_ren, SNG_conv] | hea_cts_water_heating_soco_1+hea_cts_water heating_boil_cd_gas_1 | CTS_hot_water_exo
solar_radiation + [elec_ren, elec_conv] | hea_cts_water_heating_soco_1+hea_cts_water_heating_boil_et_1 | CTS_hot_water_exo
[elec_ren, elec_conv] | hea_cts_cooling_fan_0 | CTS_space_cooling_exo
[biogas, natgas, SNG_ren, SNG_conv] | hea_cts_cooling_hp_ads_gas_1 | CTS_space_cooling_exo
[elec_ren, elec_conv] | hea_cts_cooling_centralized_1 | CTS_space_cooling_exo
[elec_ren, elec_conv] | hea_cts_cooling_aircon_room_1 | CTS_space_cooling_exo
[elec_ren, elec_conv] | hea_cts_cooling_fan_1 | CTS_space_cooling_exo
district_heat_HTH_cts | hea_cts_cooling_hp_abs_hth_1 | CTS_space_cooling_exo
district_heat_LTH_cts | hea_cts_cooling_hp_abs_lth_1 | CTS_space_cooling_exo
solar_radiation + [elec_ren, elec_conv] | hea_cts_cooling_hp_abs_solar_1 | CTS_space_cooling_exo
[biogas, natgas, SNG_ren, SNG_conv] | hea_cts_cooling_hp_abs_gas_1 | CTS_space_cooling_exo
[hydrogen_ren, hydrogen_conv] | hea_cts_cooling_hp_abs_hydrogen_1 | CTS_space_cooling_exo
[elec_ren, elec_conv] + env_heat | hea_cts_refrigerator_compr | CTS_proc_cooling
heat | hea_cts_refrigerator_abs | CTS_proc_cooling
heat | hea_cts_refrigerator_ads | CTS_proc_cooling
heat_high | hea_district_heating_hh_step1_heat_high_0 | district_heat_HTH_hh
heat_high | hea_district_heating_hh_step2_heat_high_1 | district_heat_HTH_hh
heat_high | hea_district_heating_hh_step3_heat_high_1 | district_heat_HTH_hh
heat_low | hea_district_heating_hh_step1_heat_low_0 | district_heat_LTH_hh
heat_low | hea_district_heating_hh_step2_heat_low_1 | district_heat_LTH_hh
heat_low | hea_district_heating_hh_step3_heat_low_1 | district_heat_LTH_hh
heat_high | hea_district_heating_cts_step1_heat_high_0 | district_heat_HTH_cts
heat_high | hea_district_heating_cts_step2_heat_high_1 | district_heat_HTH_cts
heat_high | hea_district_heating_cts_step3_heat_high_1 | district_heat_HTH_cts
heat_low | hea_district_heating_cts_step1_heat_low_0 | district_heat_LTH_cts
heat_low | hea_district_heating_cts_step2_heat_low_1 | district_heat_LTH_cts
heat_low | hea_district_heating_cts_step3_heat_low_1 | district_heat_LTH_cts
Note on D13: [Threaded comment] Your version of Excel allows you to read this threaded comment; however, any edits to it will get removed if the file is opened in a newer version of Excel. Learn more: https://go.microsoft.com/fwlink/?linkid=870924 Comment: Welche Faktoren bestimmen elec_ren? - EE-Ressource oder CO2-Ausstoß (Bsp. CSP powerplant mit natgas)
Note on D31: [Threaded comment] Your version of Excel allows you to read this threaded comment; however, any edits to it will get removed if the file is opened in a newer version of Excel. Learn more: https://go.microsoft.com/fwlink/?linkid=870924 Comment: --Modellstruktur-- Eigene com_ind Commodity für alle Eigenerzeugungen in der Industrie. Rückspeisung der Eigenerzeugung in die Netze erstmal nicht zugelassen.
Note on D169: [Threaded comment] Your version of Excel allows you to read this threaded comment; however, any edits to it will get removed if the file is opened in a newer version of Excel. Learn more: https://go.microsoft.com/fwlink/?linkid=870924 Comment: Ist SNG hier wirklich eine exogene Nachfrage?
Note on C373: [Threaded comment] Your version of Excel allows you to read this threaded comment; however, any edits to it will get removed if the file is opened in a newer version of Excel. Learn more: https://go.microsoft.com/fwlink/?linkid=870924 Comment: Sollte ein offensichtlicher Kranftstoff für eine einheitliche Nomenklatur aufgeführt werden?

## Process_Set_05_16 (hidden)
input | process | output
[biogas,natgas,SNG,hydrogen,heating_oil] | pow_combustion_gt_ag | elec+CO2_f_pow
biogas | pow_combustion_gt_biogas | elec
natgas | pow_combustion_gt_natgas | elec+CO2_f_pow
SNG | pow_combustion_gt_sng | elec+CO2_f_pow
hydrogen | pow_combustion_gt_hydrogen | elec
heating_oil | pow_combustion_gt_heating_oil | elec+CO2_f_pow
[coal,biomass,waste,natgas,heating_oil] | pow_combustion_st_ag | elec+CO2_f_pow
coal | pow_combustion_st_coal | elec+CO2_f_pow
biomass | pow_combustion_st_biomass | elec
waste | pow_combustion_st_waste | elec+CO2_f_pow
natgas | pow_combustion_st_natgas | elec+CO2_f_pow
heating_oil | pow_combustion_st_heating_oil | elec+CO2_f_pow
[coal,biomass,waste,natgas,SNG,hydrogen,heating_oil] | pow_combustion_cc_ag | elec+CO2_f_pow
coal | pow_combustion_cc_coal | elec+CO2_f_pow
biomass | pow_combustion_cc_biomass | elec
waste | pow_combustion_cc_waste | elec+CO2_f_pow
natgas | pow_combustion_cc_natgas | elec+CO2_f_pow
heating_oil | pow_combustion_cc_heating_oil | elec+CO2_f_pow
SNG | pow_combustion_cc_sng | elec+CO2_f_pow
hydrogen | pow_combustion_cc_hydrogen | elec
[biogas,natgas,SNG,hydrogen,diesel,biodiesel,syngas] | pow_combustion_ic_ag | elec+CO2_f_pow
biogas | pow_combustion_ic_biogas | elec
natgas | pow_combustion_ic_natgas | elec+CO2_f_pow
SNG | pow_combustion_ic_sng | elec+CO2_f_pow
hydrogen | pow_combustion_ic_hydrogen | elec
[diesel,biodiesel] | pow_combustion_ic_diesel | elec+CO2_f_pow
syngas | pow_combustion_ic_syngas | elec
[biogas,natgas,SNG,hydrogen,heating_oil] | pow_combustion_gt_chp_ag | [elec+heat,elec+CO2_f_pow+heat]
biogas | pow_combustion_gt_chp_biogas | elec+heat
natgas | pow_combustion_gt_chp_natgas | elec+CO2_f_pow+heat
SNG | pow_combustion_gt_chp_sng | elec+heat
hydrogen | pow_combustion_gt_chp_hydrogen | elec+heat
heating_oil | pow_combustion_gt_chp_heating_oil | elec+CO2_f_pow
[coal,biomass,waste,natgas,heating_oil] | pow_combustion_st_chp_ag | [elec+heat,elec+CO2_f_pow+heat]
coal | pow_combustion_st_chp_coal | elec+CO2_f_pow+heat
biomass | pow_combustion_st_chp_biomass | elec+heat
waste | pow_combustion_st_chp_waste | [elec+heat,elec+CO2_f_pow+heat]
natgas | pow_combustion_st_chp_natgas | elec+CO2_f_pow+heat
heating_oil | pow_combustion_st_chp_heating_oil | elec+CO2_f_pow+heat
[coal,biomass,waste,natgas,SNG,hydrogen,heating_oil] | pow_combustion_cc_chp_ag | [elec+heat,elec+CO2_f_pow+heat]
coal | pow_combustion_cc_chp_coal | elec+CO2_f_pow+heat
biomass | pow_combustion_cc_chp_biomass | elec+heat
waste | pow_combustion_cc_chp_waste | [elec+heat,elec+CO2_f_pow+heat]
natgas | pow_combustion_cc_chp_natgas | elec+CO2_f_pow+heat
heating_oil | pow_combustion_cc_chp_heating_oil | elec+CO2_f_pow+heat
SNG | pow_combustion_cc_chp_sng | elec+heat
hydrogen | pow_combustion_cc_chp_hydrogen | elec+heat
[biogas,natgas,SNG,hydrogen,diesel,biodiesel,syngas] | pow_combustion_ic_chp_ag | [elec+heat,elec+CO2_f_pow+heat]
biogas | pow_combustion_ic_chp_biogas | elec+heat
natgas | pow_combustion_ic_chp_natgas | elec+CO2_f_pow+heat
SNG | pow_combustion_ic_chp_sng | elec+heat
hydrogen | pow_combustion_ic_chp_hydrogen | elec+heat
[diesel,biodiesel] | pow_combustion_ic_chp_diesel | [elec+heat,elec+CO2_f_pow+heat]
syngas | pow_combustion_ic_chp_syngas | elec+heat
[biogas,natgas,SNG,heating_oil] | pow_combustion_gt_ccs_ag | [elec+CO2_f_pow_neg,elec+CO2_f_pow]
biogas | pow_combustion_gt_ccs_biogas | elec+CO2_f_pow_neg
natgas | pow_combustion_gt_ccs_natgas | elec+CO2_f_pow
SNG | pow_combustion_gt_ccs_sng | elec+CO2_f_pow_neg
heating_oil | pow_combustion_gt_ccs_heating_oil | elec+CO2_f_pow
[coal,biomass,waste,natgas,heating_oil] | pow_combustion_st_ccs_ag | [elec+CO2_f_pow_neg,elec+CO2_f_pow]
coal | pow_combustion_st_ccs_coal | elec+CO2_f_pow
biomass | pow_combustion_st_ccs_biomass | elec+CO2_f_pow_neg
waste | pow_combustion_st_ccs_waste | [elec+CO2_f_pow_neg,elec+CO2_f_pow]
natgas | pow_combustion_st_ccs_natgas | elec+CO2_f_pow
heating_oil | pow_combustion_st_ccs_heating_oil | elec+CO2_f_pow
[coal,biomass,waste,natgas,SNG,hydrogen,heating_oil] | pow_combustion_cc_ccs_ag | [elec+CO2_f_pow_neg,elec+CO2_f_pow]
coal | pow_combustion_cc_ccs_coal | elec+CO2_f_pow
biomass | pow_combustion_cc_ccs_biomass | elec+CO2_f_pow_neg
waste | pow_combustion_cc_ccs_waste | [elec+CO2_f_pow_neg,elec+CO2_f_pow]
natgas | pow_combustion_cc_ccs_natgas | elec+CO2_f_pow
heating_oil | pow_combustion_cc_ccs_heating_oil | elec+CO2_f_pow
SNG | pow_combustion_cc_ccs_sng | elec+CO2_f_pow_neg
[biogas,natgas,SNG,hydrogen,diesel,biodiesel,syngas] | pow_combustion_ic_ccs_ag | elec+CO2_f_pow
biogas | pow_combustion_ic_ccs_biogas | elec
natgas | pow_combustion_ic_ccs_natgas | elec+CO2_f_pow
SNG | pow_combustion_ic_ccs_sng | elec+CO2_f_pow_neg
[diesel,biodiesel] | pow_combustion_ic_ccs_diesel | [elec+CO2_f_pow_neg,elec+CO2_f_pow]
syngas | pow_combustion_ic_ccs_syngas | elec+CO2_f_pow_neg
[biogas,natgas,SNG,heating_oil] | pow_combustion_gt_chp_ccs_ag | [elec+CO2_f_pow_neg+heat,elec+CO2_f_pow+heat]
biogas | pow_combustion_gt_chp_ccs_biogas | elec+CO2_f_pow_neg+heat
natgas | pow_combustion_gt_chp_ccs_natgas | elec+CO2_f_pow+heat
SNG | pow_combustion_gt_chp_ccs_sng | elec+CO2_f_pow_neg+heat
hydrogen | pow_combustion_gt_chp_ccs_hydrogen | elec+CO2_f_pow_neg+heat
heating_oil | pow_combustion_gt_chp_ccs_heating_oil | elec+CO2_f_pow+heat
[coal,biomass,waste,natgas,heating_oil] | pow_combustion_st_chp_ccs_ag | [elec+CO2_f_pow_neg+heat,elec+CO2_f_pow+heat]
coal | pow_combustion_st_chp_ccs_coal | elec+CO2_f_pow+heat
biomass | pow_combustion_st_chp_ccs_biomass | elec+CO2_f_pow_neg+heat
waste | pow_combustion_st_chp_ccs_waste | [elec+CO2_f_pow_neg+heat,elec+CO2_f_pow+heat]
natgas | pow_combustion_st_chp_ccs_natgas | elec+CO2_f_pow+heat
heating_oil | pow_combustion_st_chp_ccs_heating_oil | elec+CO2_f_pow+heat
[coal,biomass,waste,natgas,SNG,heating_oil] | pow_combustion_cc_chp_ccs_ag | [elec+CO2_f_pow_neg+heat,elec+CO2_f_pow+heat]
coal | pow_combustion_cc_chp_ccs_coal | elec+CO2_f_pow+heat
biomass | pow_combustion_cc_chp_ccs_biomass | elec+CO2_f_pow_neg+heat
waste | pow_combustion_cc_chp_ccs_waste | [elec+CO2_f_pow_neg+heat,elec+CO2_f_pow+heat]
natgas | pow_combustion_cc_chp_ccs_natgas | elec+CO2_f_pow+heat
heating_oil | pow_combustion_cc_chp_ccs_heating_oil | elec+CO2_f_pow+heat
SNG | pow_combustion_cc_chp_ccs_sng | elec+CO2_f_pow_neg+heat
[biogas,natgas,SNG,diesel,biodiesel,syngas] | pow_combustion_ic_chp_ccs_ag | [elec+CO2_f_pow_neg+heat,elec+CO2_f_pow+heat]
biogas | pow_combustion_ic_chp_ccs_biogas | elec+CO2_f_pow_neg+heat
natgas | pow_combustion_ic_chp_ccs_natgas | elec+CO2_f_pow+heat
SNG | pow_combustion_ic_chp_ccs_sng | elec+CO2_f_pow_neg+heat
[diesel,biodiesel] | pow_combustion_ic_chp_ccs_diesel | [elec+CO2_f_pow_neg+heat,elec+CO2_f_pow+heat]
syngas | pow_combustion_ic_chp_ccs_syngas | elec+CO2_f_pow_neg+heat
geothermal_heat | pow_geothermal_orc | elec
geothermal_heat | pow_geothermal_st | elec
geothermal_heat | pow_geothermal_orc_chp | elec+heat
geothermal_heat | pow_geothermal_st_chp | elec+heat
hydro_energy | pow_hydro_ror+pond | elec
hydro_energy | pow_hydro_ror | elec
hydro_energy | pow_hydro_pond | elec
uran | pow_nuclear_fis | elec
deuterium | pow_nuclear_fus | elec
solar_radiation | pow_photovoltaic_fiel_gm | elec
solar_radiation | pow_photovoltaic_hh_roof | elec
solar_radiation | pow_photovoltaic_hh_balc | elec
solar_radiation | pow_photovoltaic_hh_faca | elec
solar_radiation | pow_photovoltaic_cts_roof | elec
solar_radiation | pow_photovoltaic_cts_faca | elec
solar_radiation | pow_photovoltaic_ind_roof | elec
wind_energy_on | pow_wind-turbine_on | elec
wind_energy_off | pow_wind-turbine_off_fl | elec
wind_energy_off | pow_wind-turbine_off_fb | elec
elec | pow_storage_hydr | elec
elec | pow_storage_hydr_closed_loop | elec
elec | pow_storage_hydr_open_loop | elec
elec | pow_storage_util | elec
elec | pow_storage_hh | elec
elec | pow_storage_cts | elec
elec | pow_storage_ind | elec
| x2x_import | [elec,hydrogen,natgas,SNG,biogas,diesel,syndiesel,gasoline,syngasoline,heating_oil,ammonia,methanol,coal,crude_oil,biomass]
[elec,hydrogen,natgas,SNG,biogas,diesel,syndiesel,gasoline,syngasoline,heating_oil,ammonia,methanol,coal,crude_oil,biomass] | x2x_export
crude_oil | x2x_x2liquid_oref | [heating_oil,gasoline,diesel,kerosene]
syngas | x2x_x2liquid_ft | [syndiesel,syngasoline,synkerosene]
elec+heat_low | x2x_p2gas_aec | hydrogen
elec+heat_low | x2x_p2gas_pemec | hydrogen
elec+heat_high | x2x_p2gas_soec | hydrogen
elec+heat_high | x2x_p2gas_sabm | SNG
elec | x2x_p2gas_biom | SNG
elec | x2x_p2gas_bioem | SNG
elec | x2x_p2heat_eb | [heat_high,heat_low]
elec | x2x_p2heat_hpl | [heat_low,hot_water]
hydrogen+heat_low | x2x_g2p_afc_ls | elec
hydrogen+heat_low | x2x_g2p_pemfc_ls | elec
hydrogen+heat_high | x2x_g2p_sofc_ls | elec
[natgas,biogas,SNG] | x2x_x2gas_sr | hydrogen
[natgas,biogas,SNG] | x2x_x2gas_mpyr | hydrogen
elec+heat_high | x2x_other_daccs | CO2_neg
[biogas,natgas,SNG,hydrogen] | x2x_storage_gas | [biogas,natgas,SNG,hydrogen]
elec+natgas+aluminum_alumina_mats | ind_aluminum_pri_0 | aluminum_exo
elec+[natgas,hydrogen,SNG]+aluminum_alumina_mats | ind_aluminum_pri_1 | aluminum_exo
elec+natgas+aluminum_scrap_mats | ind_aluminum_sec_0 | aluminum_exo
elec+[natgas,hydrogen,SNG]+aluminum_scrap_mats | ind_aluminum_sec_1 | aluminum_exo
elec+cement_additives_mats+cement_clinker_mats | ind_cement_finish_0 | cement_exo
elec+cement_additives_mats+cement_clinker_mats+cement_alternative_mats | ind_cement_finish_1 | cement_exo
elec+cement_additives_mats+cement_novelraw_mats | ind_cement_novelfinish_1 | cement_exo
elec+natgas | ind_copper_pri_0 | copper_exo
elec+[natgas,hydrogen,SNG] | ind_copper_pri_1 | copper_exo
elec+natgas+copper_scrap_mats | ind_copper_sec_0 | copper_exo
elec+[natgas,hydrogen,SNG]+copper_scrap_mats | ind_copper_sec_1 | copper_exo
elec+glass_cont_melt_mats | ind_glass_cont_forming_0 | glass_cont_exo
elec+glass_cont_melt_mats | ind_glass_cont_forming_1 | glass_cont_exo
[biogas,natgas]+elec | ind_glass_fibe_0 | glass_fibe_exo+CO2f+CH4f+N2Of
[biogas,hydrogen,natgas,SNG]+elec | ind_glass_fibe_1 | glass_fibe_exo+CO2f+CH4f+N2Of
elec+glass_flat_melt_mats | ind_glass_flat_forming_0 | glass_flat_exo
elec+glass_flat_melt_mats | ind_glass_flat_forming_1 | glass_flat_exo
[biogas,natgas]+elec | ind_glass_spec_0 | glass_spec_exo+CO2f+CH4f+N2Of
[biogas,hydrogen,natgas,SNG]+elec | ind_glass_spec_1 | glass_spec_exo+CO2f+CH4f+N2Of
elec+natgas+high_temperature_heat+LPG+paper_hq_pulp_mats+paper_hq_recycle_mats | ind_paper_hchem_finish_0 | paper_hq_exo
elec+natgas+high_temperature_heat_+LPG+paper_hq_pulp_mats+paper_hq_recycle_mats | ind_paper_hchem_finish_1 | paper_hq_exo
elec+natgas+high_temperature_heat+LPG+paper_lq_pulp_mats+paper_lq_recycle_mats | ind_paper_lchem_finish_0 | paper_lq_exo
elec+natgas+high_temperature_heat+LPG+paper_lq_pulp_mats+paper_lq_recycle_mats | ind_paper_lchem_finish_1 | paper_lq_exo
elec+low_quality_pulp_mats | ind_paper_lmech_finish_0 | paper_lq_exo
elec+low_quality_pulp_mats | ind_paper_lmech_finish_1 | paper_lq_exo
elec+natgas+coke_oven_gas+steel_crudesteel_mats | ind_steel_casting_0 | steel_exo+CO2f+CH4f+N2Of
elec+[natgas,hydrogen,SNG]+coke_oven_gas+steel_crudesteel_mats | ind_steel_casting_1 | steel_exo+CO2f+CH4f+N2Of
[elec]+[natgas]+automobile_painted-body-ICEV_mats | ind_icev_final_assembly_0 | exo_automobile_icev, emi_CO2_f_ind, emi_CH4_f_ind, emi_N2O_f_ind
[elec]+[natgas]+automobile_painted-body-PHEV_mats | ind_phev_final_assembly_0 | exo_automobile_phev, emi_CO2_f_ind, emi_CH4_f_ind, emi_N2O_f_ind
[elec]+[natgas]+automobile_painted-body-BEV_mats | ind_bev_final_assembly_0 | exo_automobile_bev, emi_CO2_f_ind, emi_CH4_f_ind, emi_N2O_f_ind
[elec]+[natgas]+automobile_painted-body-FCEV_mats | ind_fcev_final_assembly_0 | exo_automobile_fcev, emi_CO2_f_ind, emi_CH4_f_ind, emi_N2O_f_ind
[elec]+[natgas]+automobile_painted-body-CV_ind | ind_cv_final_assembly_0 | exo_automobile_cv, emi_CO2_f_ind, emi_CH4_f_ind, emi_N2O_f_ind
chemical_naptha_mats+[HTH]+[steam] | ind_olifins_steam-cracking_0 | chemical_olifins_exo+CO2_p_ind
chemical_naptha_mats+[elec]+[steam] | ind_olifins_electric-cracking_1 | chemical_olifins_exo
chemical_methanol_mats+[HTH] | ind_olifins_mto_1 | chemical_olifins_exo
chemical_naptha_mats+[HTH]+[steam] | ind_btx_steam-cracking_0 | exo_chemical_btx
chemical_methanol_mats+[HTH] | ind_btx_mta_1 | exo_chemical_btx
chemical_H2_mats+chemical_N2_mats+[HTH] | ind_ammonia_haber-bosch_0 | chemical_Ammonia_exo+heat_waste_ind
chemical_NaCl_mats+[elec] | ind_chlorine_membrane-process_0 | chemical_chlorine_exo+H2
chemical_NaCl_mats+[elec] | ind_chlorine_diaphragm-process_0 | chemical_chlorine_exo
chemical_syngas_mats+chemical_CO2_mats | ind_methanol_synthesis_0 | chemical_Methanol_exo
elec+natgas | ind_aluminum_aluminabayer_0 | aluminum_alumina_mats
elec+[natgas,hydrogen,SNG] | ind_aluminum_aluminabayer_1 | aluminum_alumina_mats
[natgas,hydrogen,SNG,]+[biomass,waste,sludge]+elec+cement_rawmeal_mats | ind_cement_novel_1 | cement_novelraw_mats
elec+cement_raw_mats | ind_cement_rawmats_0 | cement_rawmeal_mats
elec+cement_raw_mats | ind_cement_rawmats_1 | cement_rawmeal_mats
[coal,coke,coke_oven_gas,heavy_fuel_oil]+natgas+[biomass,waste,sludge]+elec+cement_rawmeal_mats | ind_cement_rk_0 | cement_clinker_mats+CO2p+CO2f+CH4f+N2Of
[coal,coke,coke_oven_gas,heavy_fuel_oil]+[natgas,hydrogen,SNG]+[biomass,waste,sludge]+elec+cement_rawmeal_mats | ind_cement_rk_1 | cement_clinker_mats+CO2p+CO2f+CH4f+N2Of
[coal,coke,coke_oven_gas,heavy_fuel_oil]+[natgas,hydrogen,SNG]+[biomass,waste,sludge]+elec+cement_rawmeal_mats | ind_cement_rk_ccs_1 | cement_clinker_mats+CO2p+CO2f+CH4f+N2Of
[biogas,natgas]+elec+glass_cont_raw_mats | ind_glass_cont_batchplant_0 | glass_cont_batch_mats+CO2f+CH4f+N2Of
[biogas,natgas]+elec+glass_cont_raw_mats | ind_glass_cont_batchplant_1 | glass_cont_batch_mats+CO2f+CH4f+N2Of
elec+glass_cont_batch_mats+glass_cont_cullet_mats | ind_glass_cont_fulle_1 | glass_cont_melt_mats+waste_heat_ind+CO2p
[biogas,natgas,biogas,SNG]+elec+glass_cont_batch_mats+glass_cont_cullet_mats | ind_glass_cont_oxyf_1 | glass_cont_melt_mats+waste_heat_ind+CO2p+CO2f+CH4f+N2Of
hydrogen+elec+glass_cont_batch_mats+glass_cont_cullet_mats | ind_glass_cont_oxyh_1 | glass_cont_melt_mats+waste_heat_ind+CO2p
[biogas,natgas,biogas,SNG]+elec+glass_cont_batch_mats+glass_cont_cullet_mats | ind_glass_cont_recu_0 | glass_cont_melt_mats+waste_heat_ind+CO2p+CO2f+CH4f+N2Of
[biogas,natgas,biogas,SNG]+elec+glass_cont_batch_mats+glass_cont_cullet_mats | ind_glass_cont_recu_1 | glass_cont_melt_mats+waste_heat_ind+CO2p+CO2f+CH4f+N2Of
[biogas,natgas,biogas,SNG]+elec+glass_cont_batch_mats+glass_cont_cullet_mats | ind_glass_cont_rege_0 | glass_cont_melt_mats+waste_heat_ind+CO2p+CO2f+CH4f+N2Of
[biogas,natgas,biogas,SNG]+elec+glass_cont_batch_mats+glass_cont_cullet_mats | ind_glass_cont_rege_1 | glass_cont_melt_mats+waste_heat_ind+CO2p+CO2f+CH4f+N2Of
[biogas,natgas]+elec+glass_flat_raw_mats | ind_glass_flat_batchplant_0 | glass_flat_batch_mats+CO2f+CH4f+N2Of
[biogas,natgas]+elec+glass_flat_raw_mats | ind_glass_flat_batchplant_1 | glass_flat_batch_mats+CO2f+CH4f+N2Of
elec+glass_flat_batch_mats | ind_glass_flat_fulle_1 | glass_flat_melt_mats+waste_heat_ind+CO2p
[biogas,natgas,biogas,SNG]+elec+glass_flat_batch_mats | ind_glass_flat_oxyf_1 | glass_flat_melt_mats+waste_heat_ind+CO2p+CO2f+CH4f+N2Of
hydrogen+elec+glass_flat_batch_mats | ind_glass_flat_oxyh_1 | glass_flat_melt_mats+waste_heat_ind+CO2p
[biogas,natgas,biogas,SNG]+elec+glass_flat_batch_mats | ind_glass_flat_rege_0 | glass_flat_melt_mats+waste_heat_ind+CO2p+CO2f+CH4f+N2Of
[biogas,natgas,biogas,SNG]+elec+glass_flat_batch_mats | ind_glass_flat_rege_1 | glass_flat_melt_mats+waste_heat_ind+CO2p+CO2f+CH4f+N2Of
elec+high_temperature_heat | ind_paper_hchem_pulp_0 | paper_hq_pulp_mats+black_liquor
elec+high_temperature_heat | ind_paper_hchem_pulp_1 | paper_hq_pulp_mats+black_liquor
elec+high_temperature_heat | ind_paper_lchem_pulp_0 | paper_lq_pulp_mats+black_liquor
elec+high_temperature_heat | ind_paper_lchem_pulp_1 | paper_lq_pulp_mats+black_liquor
elec | ind_paper_lmech_pulp_0 | low_quality_pulp_mats
elec | ind_paper_lmech_pulp_1 | low_quality_pulp_mats
elec+[natgas,coal,coke,heavy_fuel_oil]+steel_sinter_mats | ind_steel_blafu_0 | steel_raw_iron_mats+blafu_gas+steel_blafu_slag_mats+CO2f+CH4f+N2Of
elec+[natgas,hydrogen,SNG,coal,coke,heavy_fuel_oil]+steel_sinter_mats | ind_steel_blafu_1 | steel_raw_iron_mats+blafu_gas+steel_blafu_slag_mats+CO2f+CH4f+N2Of
elec+[natgas,hydrogen,SNG,coal,coke,heavy_fuel_oil]+steel_sinter_mats | ind_steel_blafu_ccs_1 | steel_raw_iron_mats+blafu_gas+steel_blafu_slag_mats+CO2f+CH4f+N2Of
elec+[natgas,hydrogen,SNG]+steel_oxygen_mats+steel_sponge_iron_mats+steel_scrap_mats | ind_steel_dirred_0 | steel_crudesteel_mats+CO2f+CH4f+N2Of
elec+[natgas,hydrogen,SNG]+steel_oxygen_mats+steel_sponge_iron_mats+steel_scrap_mats | ind_steel_dirred_1 | steel_crudesteel_mats+CO2f+CH4f+N2Of
elec+[natgas,hydrogen,SNG]+steel_oxygen_mats+steel_sponge_iron_mats+steel_scrap_mats | ind_steel_dirred_ccs_1 | steel_crudesteel_mats+CO2f+CH4f+N2Of
elec+natgas+steel_oxygen_mats+steel_scrap_mats | ind_steel_elefu_0 | steel_crudesteel_mats+CO2f+CH4f+N2Of
elec+[natgas,hydrogen,SNG]+steel_oxygen_mats+steel_scrap_mats | ind_steel_elefu_1 | steel_crudesteel_mats+CO2f+CH4f+N2Of
elec+hydrogen+steel_oxygen_mats+steel_sponge_iron_mats+steel_scrap_mats | ind_steel_hyddri_1 | steel_crudesteel_mats
elec+natgas+steel_oxygen_mats+steel_raw_iron_mats+steel_scrap_iron_mats | ind_steel_oxyfu_0 | steel_crudesteel_mats+CO2f+CH4f+N2Of
elec+[natgas,hydrogen,SNG]+steel_oxygen_mats+steel_raw_iron_mats+steel_scrap_iron_mats | ind_steel_oxyfu_1 | steel_crudesteel_mats+CO2f+CH4f+N2Of
elec+[coke]+steel_iron_ore_mats | ind_steel_pellet_0 | steel_iron_pellets_mats+CO2f+CH4f+N2Of
elec+[coke]+steel_iron_ore_mats | ind_steel_pellet_1 | steel_iron_pellets_mats+CO2f+CH4f+N2Of
elec+[natgas,coal]+steel_iron_ore_mats | ind_steel_sinter_0 | steel_sinter_mats+CO2f+CH4f+N2Of
elec+[natgas,hydrogen,SNG,coal]+steel_iron_ore_mats | ind_steel_sinter_1 | steel_sinter_mats+CO2f+CH4f+N2Of
elec+natgas+steel_iron_ore_mats+steel_iron_pellets_mats | ind_steel_sponge_0 | steel_sponge_iron_mats+CO2f+CH4f+N2Of
elec+[natgas,hydrogen,SNG]+steel_iron_ore_mats+steel_iron_pellets_mats | ind_steel_sponge_1 | steel_sponge_iron_mats+CO2f+CH4f+N2Of
[natgas]+[elec]+[coal]+[heavy_fuel_oil] | ind_icev_parts_production_0 | automobile_Parts-ICEV_mats+CO2_f_ind+CH4_f_ind+N2O_f_ind
[elec]+automobile_Parts-ICEV_mats | ind_icev_body_shop_0 | automobile_assembled-body-ICEV_mats
[elec]+automobile_Parts-ICEV_mats | ind_icev_body_shop_1 | automobile_assembled-body-ICEV_mats
[elec]+[natgas]+automobile_assembled-body-ICEV_mats | ind_icev_paint_shop_0 | automobile_painted-body-ICEV_mats+CO2_f_ind+CH4_f_ind+N2O_f_ind
[elec]+[natgas]+automobile_assembled-body-ICEV_mats | ind_icev_paint_shop_1 | automobile_painted-body-ICEV_mats+CO2_f_ind+CH4_f_ind+N2O_f_ind
[natgas]+[elec]+[coal]+[heavy_fuel_oil] | ind_phev_parts_production_0 | automobile_Parts-PHEV_mats+CO2_f_ind+CH4_f_ind+N2O_f_ind
[elec]+automobile_Parts-PHEV_mats | ind_phev_body_shop_0 | automobile_assembled-body-PHEV_mats
[elec]+automobile_Parts-PHEV_mats | ind_phev_body_shop_1 | automobile_assembled-body-PHEV_mats
[elec]+[natgas]+automobile_assembled-body-PHEV_mats | ind_phev_paint_shop_0 | automobile_painted-body-PHEV_mats+CO2_f_ind+CH4_f_ind+N2O_f_ind
[elec]+[natgas]+automobile_assembled-body-PHEV_mats | ind_phev_paint_shop_1 | automobile_painted-body-PHEV_mats+CO2_f_ind+CH4_f_ind+N2O_f_ind
[natgas]+[elec]+[coal]+[heavy_fuel_oil] | ind_bev_parts_production_0 | automobile_Parts-BEV_mats+CO2_f_ind+CH4_f_ind+N2O_f_ind
[elec]+automobile_Parts-BEV_mats | ind_bev_body_shop_0 | automobile_assembled-body-BEV_mats
[elec]+automobile_Parts-BEV_mats | ind_bev_body_shop_1 | automobile_assembled-body-BEV_mats
[elec]+[natgas]+automobile_assembled-body-BEV_mats | ind_bev_paint_shop_0 | automobile_painted-body-BEV_mats+CO2_f_ind+CH4_f_ind+N2O_f_ind
[elec]+[natgas]+automobile_assembled-body-BEV_mats | ind_bev_paint_shop_1 | automobile_painted-body-BEV_mats+CO2_f_ind+CH4_f_ind+N2O_f_ind
[natgas]+[elec]+[coal]+[heavy_fuel_oil] | ind_fcev_parts_production_0 | automobile_Parts_FCEV-mats+CO2_f_ind+CH4_f_ind+N2O_f_ind
[elec]+automobile_Parts-FCEV_mats | ind_fcev_body_shop_0 | automobile_assembled-body-FCEV_mats
[elec]+automobile_Parts-FCEV_mats | ind_fcev_body_shop_1 | automobile_assembled-body-FCEV_mats
[elec]+[natgas]+automobile_assembled-body-FCEV_mats | ind_fcev_paint_shop_0 | automobile_painted-body-FCEV_mats+CO2_f_ind+CH4_f_ind+N2O_f_ind
[elec]+[natgas]+automobile_assembled-body-FCEV_mats | ind_fcev_paint_shop_1 | automobile_painted-body-FCEV_mats+CO2_f_ind+CH4_f_ind+N2O_f_ind
[natgas]+[elec] | ind_cv_parts_production_0 | automobile_Parts-CV_mats+CO2_f_ind+CH4_f_ind+N2O_f_ind
[elec]+automobile_Parts-CV_mats | ind_cv_body_shop_0 | automobile_assembled-body-CV_mats
[elec]+automobile_Parts-CV_mats | ind_cv_body_shop_1 | automobile_assembled-body-CV_mats
[elec]+[natgas]+automobile_assembled-body-CV_mats | ind_cv_paint_shop_0 | automobile_painted-body-CV_mats+CO2_f_ind+CH4_f_ind+N2O_f_ind
[elec]+[natgas]+automobile_assembled-body-CV_mats | ind_cv_paint_shop_1 | automobile_painted_body-CV_mats+CO2_f_ind+CH4_f_ind+N2O_f_ind
chemical_natgas_mats+[steam]+[natgas] | ind_methanol_smr_0 | chemical_syngas_mats+CO2_p_ind+CO2_f_ind+CH4_f_ind+N2O_f_ind
chemical_biomass_mats+chemical_O2_mats+[steam] | ind_methanol_biomass-gassification_1 | chemical_syngas_mats+CO2_p_ind
chemical_natgas_mats+[elec] | ind_methanol_methane-pyrolysis_1 | chemical_H2_mats
chemical_alkaline-solution_mats+[elec] | ind_methanol_alkaline-electrolysis_1 | chemical_H2_mats
chemical_H2O_mats+[elec] | ind_methanol_proton-exchange-membrane_1 | chemical_H2_mats
chemical_natgas_mats+[steam]+[natgas] | ind_ammonia_smr_0 | chemical_syngas_mats+CO2_p_ind+CO2_f_ind+CH4_f_ind+N2O_f_ind
chemical_natgas_mats+[elec] | ind_ammonia_methane-pyrolysis_1 | chemical_H2_mats
chemical_alkaline-solution_mats+[elec] | ind_ammonia_alkaline-electrolysis_1 | chemical_H2_mats
chemical_H2O_mats+[elec] | ind_ammonia_protonexchangemembrane_1 | chemical_H2_mats
hydrogen | mob_air_fcev_pass_natio | pkm_air_natio_exo
hydrogen | mob_air_fcev_pass_europ | pkm_air_europ_exo
[kerosene,synkerosene,biojet] | mob_air_ice_pass_natio_kerosene | pkm_air_natio_exo+CO2_f_mob
[kerosene,synkerosene,biojet] | mob_air_ice_pass_europ_kerosene | pkm_air_europ_exo+CO2_f_mob
[kerosene,synkerosene,biojet] | mob_air_ice_pass_inter_kerosene | pkm_air_inter_exo+CO2_f_mob
elec+[kerosene,synkerosene,biojet] | mob_air_hyb_pass_natio_hydrogen | pkm_air_natio_exo+CO2_f_mob
elec+[kerosene,synkerosene,biojet] | mob_air_hyb_pass_europ_hydrogen | pkm_air_europ_exo+CO2_f_mob
coal | mob_rail_steam_pass_coal | pkm_rail_steam_exo+CO2_f_mob
[diesel,syndiesel,biodiesel] | mob_rail_ice_pass_short_diesel | pkm_rail_short_exo+CO2_f_mob
[diesel,syndiesel,biodiesel] | mob_rail_ice_pass_long_diesel | pkm_rail_long_exo+CO2_f_mob
[ethanol,bioethanol] | mob_rail_ice_pass_short_ethanol | pkm_rail_short_exo+CO2_f_mob
[ethanol,bioethanol] | mob_rail_ice_pass_long_ethanol | pkm_rail_long_exo+CO2_f_mob
hydrogen | mob_rail_fcev_pass_short | pkm_rail_short_exo
hydrogen | mob_rail_fcev_pass_long | pkm_rail_long_exo
elec+hydrogen | mob_rail_hyb_pass_short_hydrogen | pkm_rail_short_exo
[elec,diesel,syndiesel,biodiesel] | mob_rail_hyb_pass_short_diesel | pkm_rail_short_exo+CO2_f_mob
elec | mob_rail_oev_pass_short | pkm_rail_short_exo
elec | mob_rail_oev_pass_long | pkm_rail_long_exo
elec | mob_rail_bev_pass_short | pkm_rail_short_exo
elec | mob_rail_bev_pass_long | pkm_rail_long_exo
elec | mob_rail_oev_frei_long | tkm_rail_long_exo
hydrogen | mob_rail_fcev_frei_short | tkm_rail_short_exo
hydrogen | mob_rail_fcev_frei_long | tkm_rail_long_exo
[diesel,syndiesel,biodiesel] | mob_rail_ice_frei_short_diesel | tkm_rail_short_exo+CO2_f_mob
[diesel,syndiesel,biodiesel] | mob_rail_ice_frei_long_diesel | tkm_rail_long_exo+CO2_f_mob
ammonia | mob_rail_ice_frei_short_ammonia | tkm_rail_short_exo+CO2_f_mob
[ethanol,bioethanol] | mob_rail_ice_frei_short_ethanol | tkm_rail_short_exo+CO2_f_mob
[ethanol,bioethanol] | mob_rail_ice_frei_long_ethanol | tkm_rail_long_exo+CO2_f_mob
ammonia | mob_rail_ice_frei_long_ammonia | tkm_rail_long_exo+CO2_f_mob
hydrogen | mob_water_fcev_frei_up | tkm_water_up_exo
hydrogen | mob_water_fcev_frei_down | tkm_water_down_exo
LNG | mob_water_ice_frei_up_lng | tkm_water_up_exo+CO2_f_mob
LNG | mob_water_ice_frei_down_lng | tkm_water_down_exo+CO2_f_mob
[methanol,biomethanol] | mob_water_ice_frei_up_methanol | tkm_water_up_exo+CO2_f_mob
[methanol,biomethanol] | mob_water_ice_frei_down_methanol | tkm_water_down_exo+CO2_f_mob
[ethanol,bioethanol] | mob_water_ice_frei_up_ethanol | tkm_water_up_exo+CO2_f_mob
[ethanol,bioethanol] | mob_water_ice_frei_down_ethanol | tkm_water_down_exo+CO2_f_mob
ammonia | mob_water_fcev_frei_up_ammonia | tkm_water_up_exo
ammonia | mob_water_fcev_frei_down_ammonia | tkm_water_down_exo
[diesel,syndiesel,biodiesel] | mob_water_ice_frei_up_diesel | tkm_water_up_exo+CO2_f_mob
[diesel,syndiesel,biodiesel] | mob_water_ice_frei_down_diesel | tkm_water_down_exo+CO2_f_mob
hydrogen | mob_water_ice_frei_up_hydrogen | tkm_water_up_exo
hydrogen | mob_water_ice_frei_down_hydrogen | tkm_water_down_exo
hydrogen | mob_road_bus_fcev_pass_short | pkm_road_bus_exo
hydrogen | mob_road_bus_fcev_pass_long | pkm_road_bus_long_exo
elec+[diesel,syndiesel,biodiesel] | mob_road_bus_hyb_pass_short_diesel | pkm_road_bus_exo+CO2_f_mob
elec+[diesel,syndiesel,biodiesel] | mob_road_bus_hyb_pass_long_diesel | pkm_road_bus_long_exo+CO2_f_mob
elec | mob_road_bus_bev_pass_short | pkm_road_bus_exo
[diesel,syndiesel,biodiesel] | mob_road_bus_ice_pass_short_diesel | pkm_road_bus_exo+CO2_f_mob
[diesel,syndiesel,biodiesel] | mob_road_bus_ice_pass_long_diesel | pkm_road_bus_long_exo+CO2_f_mob
hydrogen | mob_road_scar_fcev_pass | pkm_road_scar_short_exo+pkm_road_scar_long_exo
elec | mob_road_scar_bev_pass | pkm_road_scar_short_exo+pkm_road_scar_long_exo
elec+[gasoline,syngasoline,biogasoline] | mob_road_scar_hyb_pass_gasoline | pkm_road_scar_short_exo+pkm_road_scar_long_exo+CO2_f_mob
elec+[diesel,syndiesel,biodiesel] | mob_road_scar_hyb_pass_diesel | pkm_road_scar_short_exo+pkm_road_scar_long_exo+CO2_f_mob
hydrogen | mob_road_scar_ice_pass_hydrogen | pkm_road_scar_short_exo+pkm_road_scar_long_exo
[methanol,biomethanol] | mob_road_scar_ice_pass_methanol | pkm_road_scar_short_exo+pkm_road_scar_long_exo+CO2_f_mob
[ethanol,bioethanol] | mob_road_scar_ice_pass_ethanol | pkm_road_scar_short_exo+pkm_road_scar_long_exo+CO2_f_mob
CNG | mob_road_scar_ice_pass_cng | pkm_road_scar_short_exo+pkm_road_scar_long_exo+CO2_f_mob
LPG | mob_road_scar_ice_pass_lpg | pkm_road_scar_short_exo+pkm_road_scar_long_exo+CO2_f_mob
[gasoline,syngasoline,biogasoline] | mob_road_scar_ice_pass_gasoline | pkm_road_scar_short_exo+pkm_road_scar_long_exo+CO2_f_mob
[diesel,syndiesel,biodiesel] | mob_road_scar_ice_pass_diesel | pkm_road_scar_short_exo+pkm_road_scar_long_exo+CO2_f_mob
[gasoline,ethanol,bioethanol] | mob_road_scar_ice_pass_flex | pkm_road_scar_short_exo+pkm_road_scar_long_exo+CO2_f_mob
hydrogen | mob_road_mcar_fcev_pass | pkm_road_mcar_short_exo+pkm_road_mcar_long_exo
elec | mob_road_mcar_bev_pass | pkm_road_mcar_short_exo+pkm_road_mcar_long_exo
elec+[gasoline,syngasoline,biogasoline] | mob_road_mcar_hyb_pass_gasoline | pkm_road_mcar_short_exo+pkm_road_mcar_long_exo+CO2_f_mob
elec+[diesel,syndiesel,biodiesel] | mob_road_mcar_hyb_pass_diesel | pkm_road_mcar_short_exo+pkm_road_mcar_long_exo+CO2_f_mob
hydrogen | mob_road_mcar_ice_pass_hydrogen | pkm_road_mcar_short_exo+pkm_road_mcar_long_exo
[methanol,biomethanol] | mob_road_mcar_ice_pass_methanol | pkm_road_mcar_short_exo+pkm_road_mcar_long_exo+CO2_f_mob
[ethanol,bioethanol] | mob_road_mcar_ice_pass_ethanol | pkm_road_mcar_short_exo+pkm_road_mcar_long_exo+CO2_f_mob
CNG | mob_road_mcar_ice_pass_cng | pkm_road_mcar_short_exo+pkm_road_mcar_long_exo+CO2_f_mob
LPG | mob_road_mcar_ice_pass_lpg | pkm_road_mcar_short_exo+pkm_road_mcar_long_exo+CO2_f_mob
[gasoline,syngasoline,biogasoline] | mob_road_mcar_ice_pass_gasoline | pkm_road_mcar_short_exo+pkm_road_mcar_long_exo+CO2_f_mob
[diesel,syndiesel,biodiesel] | mob_road_mcar_ice_pass_diesel | pkm_road_mcar_short_exo+pkm_road_mcar_long_exo+CO2_f_mob
[gasoline,ethanol,bioethanol] | mob_road_mcar_ice_pass_flex | pkm_road_mcar_short_exo+pkm_road_mcar_long_exo+CO2_f_mob
hydrogen | mob_road_lcar_fcev_pass | pkm_road_lcar_short_exo+pkm_road_lcar_long_exo
elec | mob_road_lcar_bev_pass | pkm_road_lcar_short_exo+pkm_road_lcar_long_exo
elec+[gasoline,syngasoline,biogasoline] | mob_road_lcar_hyb_pass_gasoline | pkm_road_lcar_short_exo+pkm_road_lcar_long_exo+CO2_f_mob
elec+[diesel,syndiesel,biodiesel] | mob_road_lcar_hyb_pass_diesel | pkm_road_lcar_short_exo+pkm_road_lcar_long_exo+CO2_f_mob
hydrogen | mob_road_lcar_ice_pass_hydrogen | pkm_road_lcar_short_exo+pkm_road_lcar_long_exo
[methanol,biomethanol] | mob_road_lcar_ice_pass_methanol | pkm_road_lcar_short_exo+pkm_road_lcar_long_exo+CO2_f_mob
[ethanol,bioethanol] | mob_road_lcar_ice_pass_ethanol | pkm_road_lcar_short_exo+pkm_road_lcar_long_exo+CO2_f_mob
CNG | mob_road_lcar_ice_pass_cng | pkm_road_lcar_short_exo+pkm_road_lcar_long_exo+CO2_f_mob
LPG | mob_road_lcar_ice_pass_lpg | pkm_road_lcar_short_exo+pkm_road_lcar_long_exo+CO2_f_mob
[gasoline,syngasoline,biogasoline] | mob_road_lcar_ice_pass_gasoline | pkm_road_lcar_short_exo+pkm_road_lcar_long_exo+CO2_f_mob
[diesel,syndiesel,biodiesel] | mob_road_lcar_ice_pass_diesel | pkm_road_lcar_short_exo+pkm_road_lcar_long_exo+CO2_f_mob
[gasoline,ethanol,bioethanol] | mob_road_lcar_ice_pass_flex | pkm_road_lcar_short_exo+pkm_road_lcar_long_exo+CO2_f_mob
elec | mob_road_motorc_bev_pass | pkm_road_motorc_short_exo+pkm_road_motorc_long_exo
[gasoline,syngasoline,biogasoline] | mob_road_motorc_ice_pass_gasoline | pkm_road_motorc_short_exo+pkm_road_motorc_long_exo+CO2_f_mob
hydrogen | mob_road_ltruck_fcev_frei | tkm_road_ltruck_short_exo+tkm_road_ltruck_long_exo
elec | mob_road_ltruck_bev_frei | tkm_road_ltruck_short_exo+tkm_road_ltruck_long_exo
elec+[diesel,syndiesel,biodiesel] | mob_road_ltruck_hyb_frei_diesel | tkm_road_ltruck_short_exo+tkm_road_ltruck_long_exo+CO2_f_mob
elec+[gasoline,syngasoline,biogasoline] | mob_road_ltruck_hyb_frei_gasoline | tkm_road_ltruck_short_exo+tkm_road_ltruck_long_exo+CO2_f_mob
[methanol,biomethanol] | mob_road_ltruck_ice_frei_methanol | tkm_road_ltruck_short_exo+tkm_road_ltruck_long_exo+CO2_f_mob
LNG | mob_road_ltruck_ice_frei_lng | tkm_road_ltruck_short_exo+tkm_road_ltruck_long_exo+CO2_f_mob
CNG | mob_road_ltruck_ice_frei_cng | tkm_road_ltruck_short_exo+tkm_road_ltruck_long_exo+CO2_f_mob
[ethanol,bioethanol] | mob_road_ltruck_ice_frei_ethanol | tkm_road_ltruck_short_exo+tkm_road_ltruck_long_exo+CO2_f_mob
LPG | mob_road_ltruck_ice_frei_lpg | tkm_road_ltruck_short_exo+tkm_road_ltruck_long_exo+CO2_f_mob
hydrogen | mob_road_ltruck_ice_frei_hydrogen | tkm_road_ltruck_short_exo+tkm_road_ltruck_long_exo
[gasoline,syngasoline,biogasoline] | mob_road_ltruck_ice_frei_gasoline | tkm_road_ltruck_short_exo+tkm_road_ltruck_long_exo+CO2_f_mob
[diesel,syndiesel,biodiesel] | mob_road_ltruck_ice_frei_diesel | tkm_road_ltruck_short_exo+tkm_road_ltruck_long_exo+CO2_f_mob
hydrogen | mob_road_htruck_fcev_frei | tkm_road_htruck_short_exo+tkm_road_htruck_long_exo
elec | mob_road_htruck_oev_frei | tkm_road_htruck_long_exo
[diesel,syndiesel,biodiesel] | mob_road_htruck_ice_frei_diesel | tkm_road_htruck_short_exo+tkm_road_htruck_long_exo+CO2_f_mob
[ethanol,bioethanol] | mob_road_htruck_ice_frei_ethanol | tkm_road_htruck_short_exo+tkm_road_htruck_long_exo+CO2_f_mob
hydrogen | mob_road_htruck_ice_frei_hydrogen | tkm_road_htruck_short_exo+tkm_road_htruck_long_exo
LNG | mob_road_htruck_ice_frei_lng | tkm_road_htruck_short_exo+tkm_road_htruck_long_exo+CO2_f_mob
CNG | mob_road_htruck_ice_frei_cng | tkm_road_htruck_short_exo+tkm_road_htruck_long_exo+CO2_f_mob
ammonia | mob_road_htruck_fcev_frei_ammonia | tkm_road_htruck_short_exo+tkm_road_htruck_long_exo+CO2_f_mob
[diesel,syndiesel,biodiesel] | mob_road_vehispec_ice_frei_diesel | tkm_agriculture_exo+CO2_f_mob
hydrogen | mob_air_fcev_pass_ag | pkm_air_exo
[kerosene,synkerosene,biojet] | mob_air_ice_pass_kerosene_ag | pkm_air_exo+CO2_f_mob
elec+[kerosene,synkerosene,biojet] | mob_air_hyb_pass_hydrogen_ag | pkm_air_exo
[diesel,syndiesel,biodiesel] | mob_rail_ice_pass_diesel_ag | pkm_rail_exo+CO2_f_mob
[ethanol,bioethanol] | mob_rail_ice_pass_ethanol_ag | pkm_rail_exo+CO2_f_mob
hydrogen | mob_rail_fcev_pass_ag | pkm_rail_exo
elec | mob_rail_oev_pass_ag | pkm_rail_exo
elec | mob_rail_bev_pass_ag | pkm_rail_exo
hydrogen | mob_rail_fcev_frei_ag | tkm_rail_exo
[diesel,syndiesel,biodiesel] | mob_rail_ice_frei_diesel_ag | tkm_rail_exo+CO2_f_mob
[ethanol,bioethanol] | mob_rail_ice_frei_ethanol_ag | tkm_rail_exo+CO2_f_mob
hydrogen | mob_water_fcev_frei_ag | tkm_water_exo
LNG | mob_water_ice_frei_lng_ag | tkm_water_exo+CO2_f_mob
[methanol,biomethanol] | mob_water_ice_frei_methanol_ag | tkm_water_exo+CO2_f_mob
[ethanol,bioethanol] | mob_water_ice_frei_ethanol_ag | tkm_water_exo+CO2_f_mob
ammonia | mob_water_fcev_frei_ammonia_ag | tkm_water_exo
[diesel,syndiesel,biodiesel] | mob_water_ice_frei_diesel_ag | tkm_water_exo+CO2_f_mob
hydrogen | mob_water_ice_frei_hydrogen_ag | tkm_water_exo
hydrogen | mob_road_bus_fcev_pass_ag | pkm_road_bus_exo
elec+[diesel,syndiesel,biodiesel] | mob_road_bus_hyb_pass_diesel_ag | pkm_road_bus_exo+CO2_f_mob
[diesel,syndiesel,biodiesel] | mob_road_bus_ice_pass_diesel_ag | pkm_road_bus_exo+CO2_f_mob
hydrogen | mob_road_car_fcev_pass_ag | pkm_road_car_exo
elec | mob_road_car_bev_pass_ag | pkm_road_car_exo
[gasoline,syngasoline,biogasoline] | mob_road_car_hyb_pass_gasoline_ag | pkm_road_car_exo+CO2_f_mob
[diesel,syndiesel,biodiesel] | mob_road_car_hyb_pass_diesel_ag | pkm_road_car_exo+CO2_f_mob
hydrogen | mob_road_car_ice_pass_hydrogen_ag | pkm_road_car_exo
[methanol,biomethanol] | mob_road_car_ice_pass_methanol_ag | pkm_road_car_exo+CO2_f_mob
[ethanol,bioethanol] | mob_road_car_ice_pass_ethanol_ag | pkm_road_car_exo+CO2_f_mob
CNG | mob_road_car_ice_pass_cng_ag | pkm_road_car_exo+CO2_f_mob
LPG | mob_road_car_ice_pass_lpg_ag | pkm_road_car_exo+CO2_f_mob
[gasoline,syngasoline,biogasoline] | mob_road_car_ice_pass_gasoline_ag | pkm_road_car_exo+CO2_f_mob
[diesel,syndiesel,biodiesel] | mob_road_car_ice_pass_diesel_ag | pkm_road_car_exo+CO2_f_mob
[gasoline,ethanol,bioethanol] | mob_road_car_ice_pass_flex_ag | pkm_road_car_exo+CO2_f_mob
hydrogen | mob_road_truck_fcev_frei_ag | tkm_road_truck_exo
LNG | mob_road_truck_ice_frei_lng_ag | tkm_road_truck_exo+CO2_f_mob
CNG | mob_road_truck_ice_frei_cng_ag | tkm_road_truck_exo+CO2_f_mob
[ethanol,bioethanol] | mob_road_truck_ice_frei_ethanol_ag | tkm_road_truck_exo+CO2_f_mob
hydrogen | mob_road_truck_ice_frei_hydrogen_ag | tkm_road_truck_exo
[diesel,syndiesel,biodiesel] | mob_road_truck_ice_frei_diesel_ag | tkm_road_truck_exo+CO2_f_mob
elec+[hydrogen,diesel,syndiesel,biodiesel] | mob_rail_hyb_pass_ag | pkm_rail_exo+CO2_f_mob
| mob_rail_ice_pass_ag | pkm_rail_exo+CO2_f_mob
| mob_rail_ice_frei_ag | tkm_rail_exo+CO2_f_mob
[diesel,syndiesel,biodiesel] | mob_water_ice_frei_ag | tkm_water_exo+CO2_f_mob
elec+[diesel,syndiesel,biodiesel,gasoline,syngasoline,biogasoline] | mob_road_bus_hyb_pass_ag | pkm_road_bus_exo+CO2_f_mob
elec+[diesel,syndiesel,biodiesel,gasoline,syngasoline,biogasoline] | mob_road_car_hyb_pass_ag | pkm_road_car_exo+CO2_f_mob
[diesel,syndiesel,biodiesel,ethanol,bioethanol,hydrogen,CNG,LPG,gasoline,syngasoline,biogasoline,methanol,biomethanol] | mob_road_car_ice_pass_ag | pkm_road_car_exo+CO2_f_mob
[diesel,syndiesel,biodiesel,ethanol,bioethanol,hydrogen,CNG,LNG,LPG,gasoline,syngasoline,biogasoline,methanol,biomethanol] | mob_road_truck_ice_frei_ag | tkm_road_truck_exo+CO2_f_mob
elec+[diesel,syndiesel,biodiesel,gasoline,syngasoline,biogasoline] | mob_road_ltruck_hyb_frei_ag | tkm_road_truck_exo+CO2_f_mob
[hydrogen,ammonia] | mob_road_htruck_fcev_frei_ag | tkm_road_truck_exo+CO2_f_mob
heating_oil | hea_hh_heater_boil_dual_oil_0 | HH_space_heat_exo+HH_hot_water_exo
heating_oil | hea_hh_heater_boil_mono_oil_0 | HH_space_heat_exo
biomass | hea_hh_heater_boil_dual_biomass_0 | HH_space_heat_exo+HH_hot_water_exo
biomass | hea_hh_heater_stov_wood_0 | HH_space_heat_exo
natgas | hea_hh_heater_boil_mono_gas_0 | HH_space_heat_exo
natgas | hea_hh_heater_boil_dual_gas_0 | HH_space_heat_exo+HH_hot_water_exo
natgas | hea_hh_heater_boil_cd_gas_0 | HH_space_heat_exo+HH_hot_water_exo
natgas | hea_hh_heater_hp_gas_0 | [HH_space_heat_exo,HH_space_cooling_exo]
elec+env_heat | hea_hh_heater_hp_air_dual_0 | HH_space_heat_exo+HH_hot_water_exo
elec+geothermal_heat | hea_hh_heater_hp_gro_dual_0 | HH_space_heat_exo+HH_hot_water_exo
elec | hea_hh_heater_boil_et_mono_0 | HH_space_heat_exo
elec | hea_hh_heater_boil_et_dual_0 | HH_space_heat_exo+HH_hot_water_exo
district_heat_LTH_hh | hea_hh_heat_exchanger_lth_0 | HH_space_heat_exo+HH_hot_water_exo
district_heat_HTH_hh | hea_hh_heat_exchanger_hth_0 | HH_space_heat_exo+HH_hot_water_exo
biodiesel | hea_hh_heater_boil_cd_biodiesel_1 | HH_space_heat_exo+HH_hot_water_exo
biomass | hea_hh_heater_stov_wood_1 | HH_space_heat_exo
biomass | hea_hh_heater_boil_dual_biomass_1 | HH_space_heat_exo+HH_hot_water_exo
[biogas,natgas,SNG] | hea_hh_heater_boil_cd_gas_1 | HH_space_heat_exo+HH_hot_water_exo
hydrogen | hea_hh_heater_boil_cd_hydrogen_1 | HH_space_heat_exo+HH_hot_water_exo
[biogas,natgas,SNG] +env_heat | hea_hh_heater_hp_gas_1 | [HH_space_heat_exo,HH_space_cooling_exo]
[biogas,natgas,SNG] +env_heat | hea_hh_heater_hp_dual_gas_1 | HH_space_heat_exo+HH_hot_water_exo
elec+env_heat | hea_hh_heater_hp_air_1 | [HH_space_heat_exo,HH_space_cooling_exo]
elec+env_heat | hea_hh_heater_hp_dual_air_1 | HH_space_heat_exo+HH_hot_water_exo
elec+geothermal_heat | hea_hh_heater_hp_gro_1 | [HH_space_heat_exo,HH_space_cooling_exo]
elec+geothermal_heat | hea_hh_heater_hp_gro_dual_1 | HH_space_heat_exo+HH_hot_water_exo
elec | hea_hh_heater_et_boil_mono_1 | HH_space_heat_exo
solar_radiation+[biogas,natgas,SNG] | hea_hh_heater_soco_1+hea_hh_heater_boil_cd_gas_1 | HH_space_heat_exo+HH_hot_water_exo
solar_radiation+elec | hea_hh_heater_soco_1+hea_hh_heater_boil_et_1 | HH_space_heat_exo+HH_hot_water_exo
solar_radiation+biomass | hea_hh_heater_soco_1+hea_hh_heater_boil_biomass_1 | HH_space_heat_exo+HH_hot_water_exo
district_heat_LTH | hea_hh_heat_exchanger_lth_1 | HH_space_heat_exo+HH_hot_water_exo
district_heat_HTH | hea_hh_heat_exchanger_hth_1 | HH_space_heat_exo+HH_hot_water_exo
elec | hea_hh_water_heating_boil_et_1 | HH_hot_water_exo
elec | hea_hh_cooling_splits_0 | HH_space_cooling_exo
elec | hea_hh_cooling_centralized_air_con_0 | HH_space_cooling_exo
elec | hea_hh_cooling_portable_air_con_0 | HH_space_cooling_exo
[biogas,natgas,SNG] | hea_hh_cooling_hp_ads_gas_0 | HH_space_cooling_exo
elec | hea_hh_cooling_room_air_con_1 | HH_space_cooling_exo
elec | hea_hh_cooling_centralized_air_con_1 | HH_space_cooling_exo
[biogas,natgas,SNG] | hea_hh_cooling_absorption_heatpump_cooling_gas_1 | HH_space_cooling_exo
biomass | hea_cts_heater_boil_biomass_0 | [CTS_space_heat_exo,CTS_cooling_exo]
heating_oil | hea_cts_heater_boil_cd_oil_0 | CTS_space_heat_exo+CTS_hot_water_exo
natgas | hea_cts_heater_stov_gas_0 | CTS_space_heat_exo
natgas | hea_cts_heater_boil_cd_gas_0 | CTS_space_heat_exo+CTS_hot_water_exo
natgas+env_heat | hea_cts_heater_hp_ads_gas_0 | [CTS_space_heat_exo,CTS_space_cooling_exo]
elec+geothermal_heat | hea_cts_heater_hp_gro_0 | [CTS_space_heat_exo,CTS_cooling_exo]
elec+env_heat | hea_cts_heater_hp_air_0 | [CTS_space_heat_exo,CTS_cooling_exo]
elec | hea_cts_heater_boil_et_dual_0 | CTS_space_heat_exo+CTS_hot_water_exo
district_heat_LTH | hea_cts_heat_exchanger_lth_0 | CTS_space_heat_exo
district_heat_HTH | hea_cts_heat_exchanger_hth_0 | CTS_space_heat_exo
biodiesel | hea_cts_heater_boil_cd_biodiesel_1 | CTS_space_heat_exo
biomass | hea_cts_heater_boil_biomass_1 | CTS_space_heat_exo
[biogas,natgas,SNG] | hea_cts_heater_boil_cd_gas_1 | CTS_space_heat_exo
hydrogen | hea_cts_heater_boil_cd_hydrogen_1 | CTS_space_heat_exo+CTS_hot_water_exo
[biogas,natgas,SNG]+env_heat | hea_cts_heater_hp_adsgas_1 | [CTS_space_heat_exo,CTS_space_cooling_exo]
[biogas,natgas,SNG]+env_heat | hea_cts_heater_hp_ads_dual_gas_1 | CTS_space_heat_exo+CTS_hot_water_exo
hydrogen+env_heat | hea_cts_heater_hp_ads_hydrogen_1 | [CTS_space_heat_exo,CTS_space_cooling_exo]
hydrogen+env_heat | hea_cts_heater_hp_ads_dual_hydrogen_1 | CTS_space_heat_exo+CTS_hot_water_exo
elec+geothermal_heat | hea_cts_heater_hp_gro_1 | [CTS_space_heat_exo,CTS_space_cooling_exo]
elec+geothermal_heat | hea_cts_heater_hp_gro_dual_1 | CTS_space_heat_exo+CTS_hot_water_exo
elec+env_heat | hea_cts_heater_hp_air_1 | [CTS_space_heat_exo,CTS_space_cooling_exo]
elec+env_heat | hea_cts_heater_hp_air_dual_1 | CTS_space_heat_exo+CTS_hot_water_exo
solar_radiation+[biogas,natgas,SNG] | hea_cts_heater_soco_1+hea_cts_heater_boil_cd_gas_1 | CTS_space_heat_exo+CTS_hot_water_exo
solar_radiation+elec | hea_cts_heater_soco_1+hea_cts_heater_boil_et_1 | CTS_space_heat_exo+CTS_hot_water_exo
hydrogen | hea_cts_heater_boil_hydrogen_1 | CTS_space_heat_exo+CTS_hot_water_exo
biodiesel | hea_cts_combustion_cc_biodiesel_1 | CTS_space_heat_exo+elec
[biogas,natgas,SNG] | hea_cts_combustion_cc_gas_1 | CTS_space_heat_exo+elec
[biogas,natgas,SNG] | hea_cts_combustion_fuelcell_mcfc_gas_1 | CTS_space_heat_exo+elec
[biogas,natgas,SNG] | hea_cts_combustion_fuelcell_sofc_gas_1 | CTS_space_heat_exo+elec
hydrogen | hea_cts_combustion_fuelcell_pemfc_hydrogen_1 | CTS_space_heat_exo+elec
hydrogen | hea_cts_combustion_fuelcell_sofc_hydrogen_1 | CTS_space_heat_exo+elec
district_heat_LTH_cts | hea_cts_heat_exchanger_lth_1 | CTS_space_heat_exo+CTS_hot_water_exo
district_heat_HTH_cts | hea_cts_heat_exchanger_hth_1 | CTS_space_heat_exo+CTS_hot_water_exo
elec | hea_cts_water_heating_boil_et_1 | CTS_hot_water_exo
solar_radiation+[biogas,natgas,SNG] | hea_cts_water_heating_soco_1+hea_cts_waterheating_boil_cd_gas_1 | CTS_hot_water_exo
solar_radiation+elec | hea_cts_water_heating_soco_1+hea_cts_water_heating_boil_et_1 | CTS_hot_water_exo
elec | hea_cts_cooling_fan_0 | CTS_space_cooling_exo
[biogas,natgas,SNG] | hea_cts_cooling_hp_ads_gas_1 | CTS_space_cooling_exo
elec | hea_cts_cooling_centralized_1 | CTS_space_cooling_exo
elec | hea_cts_cooling_aircon_room_1 | CTS_space_cooling_exo
elec | hea_cts_cooling_fan_1 | CTS_space_cooling_exo
district_heat_HTH_cts | hea_cts_cooling_hp_abs_hth_1 | CTS_space_cooling_exo
district_heat_LTH_cts | hea_cts_cooling_hp_abs_lth_1 | CTS_space_cooling_exo
solar_radiation+elec | hea_cts_cooling_hp_abs_solar_1 | CTS_space_cooling_exo
[biogas,natgas,SNG] | hea_cts_cooling_hp_abs_gas_1 | CTS_space_cooling_exo
hydrogen | hea_cts_cooling_hp_abs_hydrogen_1 | CTS_space_cooling_exo
elec+env_heat | hea_cts_refrigerator_compr | CTS_proc_cooling
heat | hea_cts_refrigerator_abs | CTS_proc_cooling
heat | hea_cts_refrigerator_ads | CTS_proc_cooling
heat_high | hea_district_heating_grid_hh_step1_heat_high_0 | district_heat_HTH_hh
heat_high | hea_district_heating_grid_hh_step2_heat_high_1 | district_heat_HTH_hh
heat_high | hea_district_heating_grid_hh_step3_heat_high_1 | district_heat_HTH_hh
heat_low | hea_district_heating_grid_hh_step1_heat_low_0 | district_heat_LTH_hh
heat_low | hea_district_heating_grid_hh_step2_heat_low_1 | district_heat_LTH_hh
heat_low | hea_district_heating_grid_hh_step3_heat_low_1 | district_heat_LTH_hh
heat_high | hea_district_heating_grid_cts_step1_heat_high_0 | district_heat_HTH_cts
heat_high | hea_district_heating_grid_cts_step2_heat_high_1 | district_heat_HTH_cts
heat_high | hea_district_heating_grid_cts_step3_heat_high_1 | district_heat_HTH_cts
heat_low | hea_district_heating_grid_cts_step1_heat_low_0 | district_heat_LTH_cts
heat_low | hea_district_heating_grid_cts_step2_heat_low_1 | district_heat_LTH_cts
heat_low | hea_district_heating_grid_cts_step3_heat_low_1 | district_heat_LTH_cts
heat_low | hea_storage_water_tank_LTH | heat_low
heat_high | hea_storage_water_tank_HTH | heat_high
natgas | hea_district_heating_gas_0 | heat_high
coal | hea_district_heating_coal_0 | heat_high
waste | hea_district_heating_waste_0 | heat_high
biogas | hea_district_heating_biogas_0 | heat_high
biomass | hea_district_heating_biomass_0 | heat_high
[natgas,SNG] | hea_district_heating_gas_1 | heat_high
biomass | hea_district_heating_biomass_1 | heat_high
solar_radiation | hea_district_heating_solar_LTH_1 | heat_low
solar_radiation | hea_district_heating_solar_HTH_1 | heat_high
elec+env_heat | hea_district_heating_hp_air_LTH_1 | heat_low
elec+env_heat | hea_district_heating_hp_air_HTH_1 | heat_high
Note on D13: [Threaded comment] Your version of Excel allows you to read this threaded comment; however, any edits to it will get removed if the file is opened in a newer version of Excel. Learn more: https://go.microsoft.com/fwlink/?linkid=870924 Comment: Welche Faktoren bestimmen elec_ren? - EE-Ressource oder CO2-Ausstoß (Bsp. CSP powerplant mit natgas)
Note on D31: [Threaded comment] Your version of Excel allows you to read this threaded comment; however, any edits to it will get removed if the file is opened in a newer version of Excel. Learn more: https://go.microsoft.com/fwlink/?linkid=870924 Comment: --Modellstruktur-- Eigene com_ind Commodity für alle Eigenerzeugungen in der Industrie. Rückspeisung der Eigenerzeugung in die Netze erstmal nicht zugelassen.
Note on C38: [Threaded comment] Your version of Excel allows you to read this threaded comment; however, any edits to it will get removed if the file is opened in a newer version of Excel. Learn more: https://go.microsoft.com/fwlink/?linkid=870924 Comment: Waste can either produce CO2 or not - depending on what?
Note on C84: [Threaded comment] Your version of Excel allows you to read this threaded comment; however, any edits to it will get removed if the file is opened in a newer version of Excel. Learn more: https://go.microsoft.com/fwlink/?linkid=870924 Comment: ccs with hydrogen?
Note on B134: [Threaded comment] Your version of Excel allows you to read this threaded comment; however, any edits to it will get removed if the file is opened in a newer version of Excel. Learn more: https://go.microsoft.com/fwlink/?linkid=870924 Comment: Where is syngas produced?
Note on C134: [Threaded comment] Your version of Excel allows you to read this threaded comment; however, any edits to it will get removed if the file is opened in a newer version of Excel. Learn more: https://go.microsoft.com/fwlink/?linkid=870924 Comment: Multi-Output Prozess - wie modellieren wenn kein festes Verhältnis erwünscht ist?
Note on C146: [Threaded comment] Your version of Excel allows you to read this threaded comment; however, any edits to it will get removed if the file is opened in a newer version of Excel. Learn more: https://go.microsoft.com/fwlink/?linkid=870924 Comment: No emissions here?
Note on C147: [Threaded comment] Your version of Excel allows you to read this threaded comment; however, any edits to it will get removed if the file is opened in a newer version of Excel. Learn more: https://go.microsoft.com/fwlink/?linkid=870924 Comment: No emissions here?
Note on D148: [Threaded comment] Your version of Excel allows you to read this threaded comment; however, any edits to it will get removed if the file is opened in a newer version of Excel. Learn more: https://go.microsoft.com/fwlink/?linkid=870924 Comment: Changed to CO2_neg- correct?
Note on C149: [Threaded comment] Your version of Excel allows you to read this threaded comment; however, any edits to it will get removed if the file is opened in a newer version of Excel. Learn more: https://go.microsoft.com/fwlink/?linkid=870924 Comment: Multi-input/output process
Note on D169: [Threaded comment] Your version of Excel allows you to read this threaded comment; however, any edits to it will get removed if the file is opened in a newer version of Excel. Learn more: https://go.microsoft.com/fwlink/?linkid=870924 Comment: Ist SNG hier wirklich eine exogene Nachfrage?
Note on C300: [Threaded comment] Your version of Excel allows you to read this threaded comment; however, any edits to it will get removed if the file is opened in a newer version of Excel. Learn more: https://go.microsoft.com/fwlink/?linkid=870924 Comment: CO2 Ausstoß bei Ammoniak?
Note on C372: [Threaded comment] Your version of Excel allows you to read this threaded comment; however, any edits to it will get removed if the file is opened in a newer version of Excel. Learn more: https://go.microsoft.com/fwlink/?linkid=870924 Comment: Sollte ein offensichtlicher Kranftstoff für eine einheitliche Nomenklatur aufgeführt werden?
Note on D430: [Threaded comment] Your version of Excel allows you to read this threaded comment; however, any edits to it will get removed if the file is opened in a newer version of Excel. Learn more: https://go.microsoft.com/fwlink/?linkid=870924 Comment: No emissions for all heat processes?