## Process_Set
input | process | output
sec_hydrogen | tra_air_fcev_pass_natio_hydrogen_0 | exo_air_natio_pkm
sec_hydrogen | tra_air_fcev_pass_europ_hydrogen_0 | exo_air_europ_pkm
sec_kerosene | tra_air_ice_pass_natio_kerosene_0 | exo_air_natio_pkm,emi_co2_f_tra,emi_ch4_f_tra,emi_n2o_f_tra
sec_kerosene | tra_air_ice_pass_europ_kerosene_0 | exo_air_europ_pkm,emi_co2_f_tra,emi_ch4_f_tra,emi_n2o_f_tra
sec_kerosene | tra_air_ice_pass_inter_kerosene_0 | exo_air_inter_pkm,emi_co2_f_tra,emi_ch4_f_tra,emi_n2o_f_tra
sec_elec,sec_kerosene | tra_air_hyb_pass_natio_kerosene_0 | exo_air_natio_pkm,emi_co2_f_tra,emi_ch4_f_tra,emi_n2o_f_tra
sec_elec,sec_kerosene | tra_air_hyb_pass_europ_kerosene_0 | exo_air_europ_pkm,emi_co2_f_tra,emi_ch4_f_tra,emi_n2o_f_tra
sec_hydrogen | tra_air_ice_pass_natio_hydrogen_0 | exo_air_natio_pkm
sec_hydrogen | tra_air_ice_pass_europ_hydrogen_0 | exo_air_europ_pkm
sec_diesel | tra_rail_ice_pass_short_diesel_0 | exo_rail_short_pkm,emi_co2_f_tra,emi_ch4_f_tra,emi_n2o_f_tra
sec_diesel | tra_rail_ice_pass_long_diesel_0 | exo_rail_long_pkm,emi_co2_f_tra,emi_ch4_f_tra,emi_n2o_f_tra
sec_ethanol | tra_rail_ice_pass_short_ethanol_0 | exo_rail_short_pkm,emi_co2_f_tra
sec_ethanol | tra_rail_ice_pass_long_ethanol_0 | exo_rail_long_pkm,emi_co2_f_tra
sec_hydrogen | tra_rail_fcev_pass_short_hydrogen_0 | exo_rail_short_pkm
sec_hydrogen | tra_rail_fcev_pass_long_hydrogen_0 | exo_rail_long_pkm
sec_elec | tra_rail_oev_pass_short_0 | exo_rail_short_pkm
sec_elec | tra_rail_oev_pass_long_0 | exo_rail_long_pkm
sec_elec | tra_rail_bemu_pass_short_0 | exo_rail_short_pkm
sec_elec | tra_rail_bemu_pass_long_0 | exo_rail_long_pkm
sec_hydrogen | tra_rail_fcev_frei_short_hydrogen_0 | exo_rail_short_tkm
sec_hydrogen | tra_rail_fcev_frei_long_hydrogen_0 | exo_rail_long_tkm
sec_diesel | tra_rail_ice_frei_short_diesel_0 | exo_rail_short_tkm,emi_co2_f_tra,emi_ch4_f_tra,emi_n2o_f_tra
sec_diesel | tra_rail_ice_frei_long_diesel_0 | exo_rail_long_tkm,emi_co2_f_tra,emi_ch4_f_tra,emi_n2o_f_tra
sec_ethanol | tra_rail_ice_frei_short_ethanol_0 | exo_rail_short_tkm,emi_co2_f_tra
sec_ethanol | tra_rail_ice_frei_long_ethanol_0 | exo_rail_long_tkm,emi_co2_f_tra
sec_diesel | tra_rail_ice_frei_short_ammonia_0 | exo_rail_short_tkm,emi_co2_f_tra
sec_ammonia | tra_rail_ice_frei_long_ammonia_0 | exo_rail_long_tkm,emi_co2_f_tra
sec_hydrogen | tra_road_bus_fcev_pass_short_hydrogen_0 | exo_road_bus_short_pkm
sec_hydrogen | tra_road_bus_fcev_pass_long_hydrogen_0 | exo_road_bus_long_pkm
sec_elec | tra_road_bus_bev_pass_short_0 | exo_road_bus_short_pkm
sec_elec | tra_road_bus_bev_pass_long_0 | exo_road_bus_long_pkm
sec_diesel | tra_road_bus_ice_pass_short_diesel_0 | exo_road_bus_short_pkm,emi_co2_f_tra,emi_ch4_f_tra,emi_n2o_f_tra
sec_diesel | tra_road_bus_ice_pass_long_diesel_0 | exo_road_bus_long_pkm,emi_co2_f_tra,emi_ch4_f_tra,emi_n2o_f_tra
sec_hydrogen | tra_road_lcar_fcev_pass_hydrogen_0 | exo_road_lcar_pkm
sec_hydrogen | tra_road_mcar_fcev_pass_hydrogen_0 | exo_road_mcar_pkm
sec_hydrogen | tra_road_hcar_fcev_pass_hydrogen_0 | exo_road_hcar_pkm
sec_elec_wallbox | tra_road_lcar_bev_pass_battery_infl_uni_0 | sec_elec_battery
sec_elec_wallbox | tra_road_mcar_bev_pass_battery_infl_uni_0 | sec_elec_battery
sec_elec_wallbox | tra_road_hcar_bev_pass_battery_infl_uni_0 | sec_elec_battery
sec_elec_wallbox | tra_road_lcar_bev_pass_battery_flex_uni_0 | sec_elec_battery
sec_elec_wallbox | tra_road_mcar_bev_pass_battery_flex_uni_0 | sec_elec_battery
sec_elec_wallbox | tra_road_hcar_bev_pass_battery_flex_uni_0 | sec_elec_battery
sec_elec_wallbox | tra_road_lcar_bev_pass_battery_flex_bi_0 | sec_elec_battery
sec_elec_wallbox | tra_road_mcar_bev_pass_battery_flex_bi_0 | sec_elec_battery
sec_elec_wallbox | tra_road_hcar_bev_pass_battery_flex_bi_0 | sec_elec_battery
sec_elec | tra_road_lcar_bev_pass_wallbox_infl_uni_g2v_0 | sec_elec_wallbox
sec_elec | tra_road_mcar_bev_pass_wallbox_infl_uni_g2v_0 | sec_elec_wallbox
sec_elec | tra_road_hcar_bev_pass_wallbox_infl_uni_g2v_0 | sec_elec_wallbox
sec_elec | tra_road_lcar_bev_pass_wallbox_flex_uni_g2v_0 | sec_elec_wallbox
sec_elec | tra_road_mcar_bev_pass_wallbox_flex_uni_g2v_0 | sec_elec_wallbox
sec_elec | tra_road_hcar_bev_pass_wallbox_flex_uni_g2v_0 | sec_elec_wallbox
sec_elec | tra_road_lcar_bev_pass_wallbox_flex_bi_g2v_0 | sec_elec_wallbox
sec_elec | tra_road_mcar_bev_pass_wallbox_flex_bi_g2v_0 | sec_elec_wallbox
sec_elec | tra_road_hcar_bev_pass_wallbox_flex_bi_g2v_0 | sec_elec_wallbox
sec_elec_battery | tra_road_lcar_bev_pass_wallbox_flex_bi_v2g_0 | sec_elec
sec_elec_battery | tra_road_mcar_bev_pass_wallbox_flex_bi_v2g_0 | sec_elec
sec_elec_battery | tra_road_hcar_bev_pass_wallbox_flex_bi_v2g_0 | sec_elec
sec_elec_battery | tra_road_lcar_bev_pass_engine_infl_uni_0 | exo_road_lcar_pkm
sec_elec_battery | tra_road_mcar_bev_pass_engine_infl_uni_0 | exo_road_mcar_pkm
sec_elec_battery | tra_road_hcar_bev_pass_engine_infl_uni_0 | exo_road_hcar_pkm
sec_elec_battery | tra_road_lcar_bev_pass_engine_flex_uni_0 | exo_road_lcar_pkm
sec_elec_battery | tra_road_mcar_bev_pass_engine_flex_uni_0 | exo_road_mcar_pkm
sec_elec_battery | tra_road_hcar_bev_pass_engine_flex_uni_0 | exo_road_hcar_pkm
sec_elec_battery | tra_road_lcar_bev_pass_engine_flex_bi_0 | exo_road_lcar_pkm
sec_elec_battery | tra_road_mcar_bev_pass_engine_flex_bi_0 | exo_road_mcar_pkm
sec_elec_battery | tra_road_hcar_bev_pass_engine_flex_bi_0 | exo_road_hcar_pkm
sec_elec,sec_gasoline | tra_road_lcar_hyb_pass_gasoline_0 | exo_road_lcar_pkm,emi_co2_f_tra,emi_ch4_f_tra,emi_n2o_f_tra
sec_elec,sec_gasoline | tra_road_mcar_hyb_pass_gasoline_0 | exo_road_mcar_pkm,emi_co2_f_tra,emi_ch4_f_tra,emi_n2o_f_tra
sec_elec,sec_gasoline | tra_road_hcar_hyb_pass_gasoline_0 | exo_road_hcar_pkm,emi_co2_f_tra,emi_ch4_f_tra,emi_n2o_f_tra
sec_elec,sec_diesel | tra_road_lcar_hyb_pass_diesel_0 | exo_road_lcar_pkm,emi_co2_f_tra,emi_ch4_f_tra,emi_n2o_f_tra
sec_elec,sec_diesel | tra_road_mcar_hyb_pass_diesel_0 | exo_road_mcar_pkm,emi_co2_f_tra,emi_ch4_f_tra,emi_n2o_f_tra
sec_elec,sec_diesel | tra_road_hcar_hyb_pass_diesel_0 | exo_road_hcar_pkm,emi_co2_f_tra,emi_ch4_f_tra,emi_n2o_f_tra
sec_hydrogen | tra_road_lcar_ice_pass_hydrogen_0 | exo_road_lcar_pkm
sec_hydrogen | tra_road_mcar_ice_pass_hydrogen_0 | exo_road_mcar_pkm
sec_hydrogen | tra_road_hcar_ice_pass_hydrogen_0 | exo_road_hcar_pkm
sec_methanol | tra_road_lcar_ice_pass_methanol_0 | exo_road_lcar_pkm,emi_co2_f_tra
sec_methanol | tra_road_mcar_ice_pass_methanol_0 | exo_road_mcar_pkm,emi_co2_f_tra
sec_methanol | tra_road_hcar_ice_pass_methanol_0 | exo_road_hcar_pkm,emi_co2_f_tra
sec_cng | tra_road_lcar_ice_pass_cng_0 | exo_road_lcar_pkm,emi_co2_f_tra,emi_ch4_f_tra,emi_n2o_f_tra
sec_cng | tra_road_mcar_ice_pass_cng_0 | exo_road_mcar_pkm,emi_co2_f_tra,emi_ch4_f_tra,emi_n2o_f_tra
sec_cng | tra_road_hcar_ice_pass_cng_0 | exo_road_hcar_pkm,emi_co2_f_tra,emi_ch4_f_tra,emi_n2o_f_tra
sec_lpg | tra_road_lcar_ice_pass_lpg_0 | exo_road_lcar_pkm,emi_co2_f_tra,emi_ch4_f_tra,emi_n2o_f_tra
sec_lpg | tra_road_mcar_ice_pass_lpg_0 | exo_road_mcar_pkm,emi_co2_f_tra,emi_ch4_f_tra,emi_n2o_f_tra
sec_lpg | tra_road_hcar_ice_pass_lpg_0 | exo_road_hcar_pkm,emi_co2_f_tra,emi_ch4_f_tra,emi_n2o_f_tra
sec_gasoline | tra_road_lcar_ice_pass_gasoline_0 | exo_road_lcar_pkm,emi_co2_f_tra,emi_ch4_f_tra,emi_n2o_f_tra
sec_gasoline | tra_road_mcar_ice_pass_gasoline_0 | exo_road_mcar_pkm,emi_co2_f_tra,emi_ch4_f_tra,emi_n2o_f_tra
sec_gasoline | tra_road_hcar_ice_pass_gasoline_0 | exo_road_hcar_pkm,emi_co2_f_tra,emi_ch4_f_tra,emi_n2o_f_tra
sec_diesel | tra_road_lcar_ice_pass_diesel_0 | exo_road_lcar_pkm,emi_co2_f_tra,emi_ch4_f_tra,emi_n2o_f_tra
sec_diesel | tra_road_mcar_ice_pass_diesel_0 | exo_road_mcar_pkm,emi_co2_f_tra,emi_ch4_f_tra,emi_n2o_f_tra
sec_diesel | tra_road_hcar_ice_pass_diesel_0 | exo_road_hcar_pkm,emi_co2_f_tra,emi_ch4_f_tra,emi_n2o_f_tra
[sec_gasoline,sec_ethanol] | tra_road_lcar_ice_pass_flex_0 | exo_road_lcar_pkm,emi_co2_f_tra,emi_ch4_f_tra,emi_n2o_f_tra
[sec_gasoline,sec_ethanol] | tra_road_mcar_ice_pass_flex_0 | exo_road_mcar_pkm,emi_co2_f_tra,emi_ch4_f_tra,emi_n2o_f_tra
[sec_gasoline,sec_ethanol] | tra_road_hcar_ice_pass_flex_0 | exo_road_hcar_pkm,emi_co2_f_tra,emi_ch4_f_tra,emi_n2o_f_tra
sec_elec_wallbox | tra_road_ltruck_bev_frei_battery_infl_uni_0 | sec_elec_battery
sec_elec_wallbox | tra_road_mtruck_bev_frei_battery_infl_uni_0 | sec_elec_battery
sec_elec_wallbox | tra_road_htruck_bev_frei_battery_infl_uni_0 | sec_elec_battery
sec_elec_wallbox | tra_road_ltruck_bev_frei_battery_flex_uni_0 | sec_elec_battery
sec_elec_wallbox | tra_road_mtruck_bev_frei_battery_flex_uni_0 | sec_elec_battery
sec_elec_wallbox | tra_road_htruck_bev_frei_battery_flex_uni_0 | sec_elec_battery
sec_elec_wallbox | tra_road_ltruck_bev_frei_battery_flex_bi_0 | sec_elec_battery
sec_elec_wallbox | tra_road_mtruck_bev_frei_battery_flex_bi_0 | sec_elec_battery
sec_elec_wallbox | tra_road_htruck_bev_frei_battery_flex_bi_0 | sec_elec_battery
sec_elec | tra_road_ltruck_bev_frei_wallbox_infl_uni_g2v_0 | sec_elec_wallbox
sec_elec | tra_road_mtruck_bev_frei_wallbox_infl_uni_g2v_0 | sec_elec_wallbox
sec_elec | tra_road_htruck_bev_frei_wallbox_infl_uni_g2v_0 | sec_elec_wallbox
sec_elec | tra_road_ltruck_bev_frei_wallbox_flex_uni_g2v_0 | sec_elec_wallbox
sec_elec | tra_road_mtruck_bev_frei_wallbox_flex_uni_g2v_0 | sec_elec_wallbox
sec_elec | tra_road_htruck_bev_frei_wallbox_flex_uni_g2v_0 | sec_elec_wallbox
sec_elec | tra_road_ltruck_bev_frei_wallbox_flex_bi_g2v_0 | sec_elec_wallbox
sec_elec | tra_road_mtruck_bev_frei_wallbox_flex_bi_g2v_0 | sec_elec_wallbox
sec_elec | tra_road_htruck_bev_frei_wallbox_flex_bi_g2v_0 | sec_elec_wallbox
sec_elec_battery | tra_road_ltruck_bev_frei_wallbox_flex_bi_v2g_0 | sec_elec
sec_elec_battery | tra_road_mtruck_bev_frei_wallbox_flex_bi_v2g_0 | sec_elec
sec_elec_battery | tra_road_htruck_bev_frei_wallbox_flex_bi_v2g_0 | sec_elec
sec_elec_battery | tra_road_ltruck_bev_frei_engine_infl_uni_0 | exo_road_ltruck_tkm
sec_elec_battery | tra_road_mtruck_bev_frei_engine_infl_uni_0 | exo_road_mtruck_tkm
sec_elec_battery | tra_road_htruck_bev_frei_engine_infl_uni_0 | exo_road_htruck_tkm
sec_elec_battery | tra_road_ltruck_bev_frei_engine_flex_uni_0 | exo_road_ltruck_tkm
sec_elec_battery | tra_road_mtruck_bev_frei_engine_flex_uni_0 | exo_road_mtruck_tkm
sec_elec_battery | tra_road_htruck_bev_frei_engine_flex_uni_0 | exo_road_htruck_tkm
sec_elec_battery | tra_road_ltruck_bev_frei_engine_flex_bi_0 | exo_road_ltruck_tkm
sec_elec_battery | tra_road_mtruck_bev_frei_engine_flex_bi_0 | exo_road_mtruck_tkm
sec_elec_battery | tra_road_htruck_bev_frei_engine_flex_bi_0 | exo_road_htruck_tkm
sec_elec,sec_diesel | tra_road_ltruck_hyb_frei_diesel_0 | exo_road_ltruck_tkm,emi_co2_f_tra,emi_ch4_f_tra,emi_n2o_f_tra
sec_elec,sec_diesel | tra_road_mtruck_hyb_frei_diesel_0 | exo_road_mtruck_tkm,emi_co2_f_tra,emi_ch4_f_tra,emi_n2o_f_tra
sec_elec,sec_gasoline | tra_road_ltruck_hyb_frei_gasoline_0 | exo_road_ltruck_tkm,emi_co2_f_tra,emi_ch4_f_tra,emi_n2o_f_tra
sec_elec,sec_gasoline | tra_road_mtruck_hyb_frei_gasoline_0 | exo_road_mtruck_tkm,emi_co2_f_tra,emi_ch4_f_tra,emi_n2o_f_tra
sec_methanol | tra_road_ltruck_ice_frei_methanol_0 | exo_road_ltruck_tkm,emi_co2_f_tra
sec_methanol | tra_road_mtruck_ice_frei_methanol_0 | exo_road_mtruck_tkm,emi_co2_f_tra
sec_lpg | tra_road_ltruck_ice_frei_lpg_0 | exo_road_ltruck_tkm,emi_co2_f_tra,emi_ch4_f_tra,emi_n2o_f_tra
sec_lpg | tra_road_mtruck_ice_frei_lpg_0 | exo_road_mtruck_tkm,emi_co2_f_tra,emi_ch4_f_tra,emi_n2o_f_tra
sec_gasoline | tra_road_ltruck_ice_frei_gasoline_0 | exo_road_ltruck_tkm,emi_co2_f_tra,emi_ch4_f_tra,emi_n2o_f_tra
sec_gasoline | tra_road_mtruck_ice_frei_gasoline_0 | exo_road_mtruck_tkm,emi_co2_f_tra,emi_ch4_f_tra,emi_n2o_f_tra
sec_hydrogen | tra_road_ltruck_fcev_frei_hydrogen_0 | exo_road_ltruck_tkm
sec_hydrogen | tra_road_mtruck_fcev_frei_hydrogen_0 | exo_road_mtruck_tkm
sec_hydrogen | tra_road_htruck_fcev_frei_hydrogen_0 | exo_road_htruck_tkm
sec_lng | tra_road_mtruck_ice_frei_lng_0 | exo_road_mtruck_tkm,emi_co2_f_tra,emi_ch4_f_tra,emi_n2o_f_tra
sec_lng | tra_road_htruck_ice_frei_lng_0 | exo_road_htruck_tkm,emi_co2_f_tra,emi_ch4_f_tra,emi_n2o_f_tra
sec_cng | tra_road_ltruck_ice_frei_cng_0 | exo_road_ltruck_tkm,emi_co2_f_tra,emi_ch4_f_tra,emi_n2o_f_tra
sec_cng | tra_road_mtruck_ice_frei_cng_0 | exo_road_mtruck_tkm,emi_co2_f_tra,emi_ch4_f_tra,emi_n2o_f_tra
sec_cng | tra_road_htruck_ice_frei_cng_0 | exo_road_htruck_tkm,emi_co2_f_tra,emi_ch4_f_tra,emi_n2o_f_tra
sec_ethanol | tra_road_ltruck_ice_frei_ethanol_0 | exo_road_ltruck_tkm,emi_co2_f_tra
sec_ethanol | tra_road_mtruck_ice_frei_ethanol_0 | exo_road_mtruck_tkm,emi_co2_f_tra
sec_ethanol | tra_road_htruck_ice_frei_ethanol_0 | exo_road_htruck_tkm,emi_co2_f_tra
sec_hydrogen | tra_road_ltruck_ice_frei_hydrogen_0 | exo_road_ltruck_tkm
sec_hydrogen | tra_road_mtruck_ice_frei_hydrogen_0 | exo_road_mtruck_tkm
sec_hydrogen | tra_road_htruck_ice_frei_hydrogen_0 | exo_road_htruck_tkm
sec_diesel | tra_road_ltruck_ice_frei_diesel_0 | exo_road_ltruck_tkm,emi_co2_f_tra,emi_ch4_f_tra,emi_n2o_f_tra
sec_diesel | tra_road_mtruck_ice_frei_diesel_0 | exo_road_mtruck_tkm,emi_co2_f_tra,emi_ch4_f_tra,emi_n2o_f_tra
sec_diesel | tra_road_htruck_ice_frei_diesel_0 | exo_road_htruck_tkm,emi_co2_f_tra,emi_ch4_f_tra,emi_n2o_f_tra
sec_elec,sec_hydrogen | tra_rail_hyb_pass_short_hydrogen_0 | exo_rail_short_pkm
sec_elec,sec_diesel | tra_rail_hyb_pass_short_diesel_0 | exo_rail_short_pkm,emi_co2_f_tra,emi_ch4_f_tra,emi_n2o_f_tra
sec_lng | tra_water_ice_frei_lng_0 | exo_water_tkm,emi_co2_f_tra,emi_ch4_f_tra,emi_n2o_f_tra
sec_methanol | tra_water_ice_frei_methanol_0 | exo_water_tkm,emi_co2_f_tra
sec_ethanol | tra_water_ice_frei_ethanol_0 | exo_water_tkm,emi_co2_f_tra
sec_diesel | tra_water_ice_frei_diesel_0 | exo_water_tkm,emi_co2_f_tra,emi_ch4_f_tra,emi_n2o_f_tra
sec_ammonia | tra_water_ice_frei_ammonia_0 | exo_water_tkm
sec_hydrogen | tra_water_ice_frei_hydrogen_0 | exo_water_tkm
sec_ammonia | tra_road_htruck_fcev_frei_ammonia_0 | exo_road_htruck_tkm,emi_co2_f_tra,emi_ch4_f_tra,emi_n2o_f_tra
sec_hydrogen | tra_air_fcev_pass_natio_hydrogen_1 | exo_air_natio_pkm
sec_hydrogen | tra_air_fcev_pass_europ_hydrogen_1 | exo_air_europ_pkm
sec_kerosene | tra_air_ice_pass_natio_kerosene_1 | exo_air_natio_pkm,emi_co2_f_tra,emi_ch4_f_tra,emi_n2o_f_tra
sec_kerosene | tra_air_ice_pass_europ_kerosene_1 | exo_air_europ_pkm,emi_co2_f_tra,emi_ch4_f_tra,emi_n2o_f_tra
sec_kerosene | tra_air_ice_pass_inter_kerosene_1 | exo_air_inter_pkm,emi_co2_f_tra,emi_ch4_f_tra,emi_n2o_f_tra
sec_elec,sec_kerosene | tra_air_hyb_pass_natio_kerosene_1 | exo_air_natio_pkm,emi_co2_f_tra,emi_ch4_f_tra,emi_n2o_f_tra
sec_elec,sec_kerosene | tra_air_hyb_pass_europ_kerosene_1 | exo_air_europ_pkm,emi_co2_f_tra,emi_ch4_f_tra,emi_n2o_f_tra
sec_hydrogen | tra_air_ice_pass_natio_hydrogen_1 | exo_air_natio_pkm
sec_hydrogen | tra_air_ice_pass_europ_hydrogen_1 | exo_air_europ_pkm
sec_diesel | tra_rail_ice_pass_short_diesel_1 | exo_rail_short_pkm,emi_co2_f_tra,emi_ch4_f_tra,emi_n2o_f_tra
sec_diesel | tra_rail_ice_pass_long_diesel_1 | exo_rail_long_pkm,emi_co2_f_tra,emi_ch4_f_tra,emi_n2o_f_tra
sec_ethanol | tra_rail_ice_pass_short_ethanol_1 | exo_rail_short_pkm,emi_co2_f_tra
sec_ethanol | tra_rail_ice_pass_long_ethanol_1 | exo_rail_long_pkm,emi_co2_f_tra
sec_hydrogen | tra_rail_fcev_pass_short_hydrogen_1 | exo_rail_short_pkm
sec_hydrogen | tra_rail_fcev_pass_long_hydrogen_1 | exo_rail_long_pkm
sec_elec | tra_rail_oev_pass_short_1 | exo_rail_short_pkm
sec_elec | tra_rail_oev_pass_long_1 | exo_rail_long_pkm
sec_elec | tra_rail_bemu_pass_short_1 | exo_rail_short_pkm
sec_elec | tra_rail_bemu_pass_long_1 | exo_rail_long_pkm
sec_hydrogen | tra_rail_fcev_frei_short_hydrogen_1 | exo_rail_short_tkm
sec_hydrogen | tra_rail_fcev_frei_long_hydrogen_1 | exo_rail_long_tkm
sec_diesel | tra_rail_ice_frei_short_diesel_1 | exo_rail_short_tkm,emi_co2_f_tra,emi_ch4_f_tra,emi_n2o_f_tra
sec_diesel | tra_rail_ice_frei_long_diesel_1 | exo_rail_long_tkm,emi_co2_f_tra,emi_ch4_f_tra,emi_n2o_f_tra
sec_ethanol | tra_rail_ice_frei_short_ethanol_1 | exo_rail_short_tkm,emi_co2_f_tra
sec_ethanol | tra_rail_ice_frei_long_ethanol_1 | exo_rail_long_tkm,emi_co2_f_tra
sec_ammonia | tra_rail_ice_frei_short_ammonia_1 | exo_rail_short_tkm,emi_co2_f_tra
sec_ammonia | tra_rail_ice_frei_long_ammonia_1 | exo_rail_long_tkm,emi_co2_f_tra
sec_hydrogen | tra_road_bus_fcev_pass_short_hydrogen_1 | exo_road_bus_short_pkm
sec_hydrogen | tra_road_bus_fcev_pass_long_hydrogen_1 | exo_road_bus_long_pkm
sec_elec | tra_road_bus_bev_pass_short_1 | exo_road_bus_short_pkm
sec_elec | tra_road_bus_bev_pass_long_1 | exo_road_bus_long_pkm
sec_diesel | tra_road_bus_ice_pass_short_diesel_1 | exo_road_bus_short_pkm,emi_co2_f_tra,emi_ch4_f_tra,emi_n2o_f_tra
sec_diesel | tra_road_bus_ice_pass_long_diesel_1 | exo_road_bus_long_pkm,emi_co2_f_tra,emi_ch4_f_tra,emi_n2o_f_tra
sec_hydrogen | tra_road_lcar_fcev_pass_hydrogen_1 | exo_road_lcar_pkm
sec_hydrogen | tra_road_mcar_fcev_pass_hydrogen_1 | exo_road_mcar_pkm
sec_hydrogen | tra_road_hcar_fcev_pass_hydrogen_1 | exo_road_hcar_pkm
sec_elec_wallbox | tra_road_lcar_bev_pass_battery_infl_uni_1 | sec_elec_battery
sec_elec_wallbox | tra_road_mcar_bev_pass_battery_infl_uni_1 | sec_elec_battery
sec_elec_wallbox | tra_road_hcar_bev_pass_battery_infl_uni_1 | sec_elec_battery
sec_elec_wallbox | tra_road_lcar_bev_pass_battery_flex_uni_1 | sec_elec_battery
sec_elec_wallbox | tra_road_mcar_bev_pass_battery_flex_uni_1 | sec_elec_battery
sec_elec_wallbox | tra_road_hcar_bev_pass_battery_flex_uni_1 | sec_elec_battery
sec_elec_wallbox | tra_road_lcar_bev_pass_battery_flex_bi_1 | sec_elec_battery
sec_elec_wallbox | tra_road_mcar_bev_pass_battery_flex_bi_1 | sec_elec_battery
sec_elec_wallbox | tra_road_hcar_bev_pass_battery_flex_bi_1 | sec_elec_battery
sec_elec | tra_road_lcar_bev_pass_wallbox_infl_uni_g2v_1 | sec_elec_wallbox
sec_elec | tra_road_mcar_bev_pass_wallbox_infl_uni_g2v_1 | sec_elec_wallbox
sec_elec | tra_road_hcar_bev_pass_wallbox_infl_uni_g2v_1 | sec_elec_wallbox
sec_elec | tra_road_lcar_bev_pass_wallbox_flex_uni_g2v_1 | sec_elec_wallbox
sec_elec | tra_road_mcar_bev_pass_wallbox_flex_uni_g2v_1 | sec_elec_wallbox
sec_elec | tra_road_hcar_bev_pass_wallbox_flex_uni_g2v_1 | sec_elec_wallbox
sec_elec | tra_road_lcar_bev_pass_wallbox_flex_bi_g2v_1 | sec_elec_wallbox
sec_elec | tra_road_mcar_bev_pass_wallbox_flex_bi_g2v_1 | sec_elec_wallbox
sec_elec | tra_road_hcar_bev_pass_wallbox_flex_bi_g2v_1 | sec_elec_wallbox
sec_elec_battery | tra_road_lcar_bev_pass_wallbox_flex_bi_v2g_1 | sec_elec
sec_elec_battery | tra_road_mcar_bev_pass_wallbox_flex_bi_v2g_1 | sec_elec
sec_elec_battery | tra_road_hcar_bev_pass_wallbox_flex_bi_v2g_1 | sec_elec
sec_elec_battery | tra_road_lcar_bev_pass_engine_infl_uni_1 | exo_road_lcar_pkm
sec_elec_battery | tra_road_mcar_bev_pass_engine_infl_uni_1 | exo_road_mcar_pkm
sec_elec_battery | tra_road_hcar_bev_pass_engine_infl_uni_1 | exo_road_hcar_pkm
sec_elec_battery | tra_road_lcar_bev_pass_engine_flex_uni_1 | exo_road_lcar_pkm
sec_elec_battery | tra_road_mcar_bev_pass_engine_flex_uni_1 | exo_road_mcar_pkm
sec_elec_battery | tra_road_hcar_bev_pass_engine_flex_uni_1 | exo_road_hcar_pkm
sec_elec_battery | tra_road_lcar_bev_pass_engine_flex_bi_1 | exo_road_lcar_pkm
sec_elec_battery | tra_road_mcar_bev_pass_engine_flex_bi_1 | exo_road_mcar_pkm
sec_elec_battery | tra_road_hcar_bev_pass_engine_flex_bi_1 | exo_road_hcar_pkm
sec_elec,sec_gasoline | tra_road_lcar_hyb_pass_gasoline_1 | exo_road_lcar_pkm,emi_co2_f_tra,emi_ch4_f_tra,emi_n2o_f_tra
sec_elec,sec_gasoline | tra_road_mcar_hyb_pass_gasoline_1 | exo_road_mcar_pkm,emi_co2_f_tra,emi_ch4_f_tra,emi_n2o_f_tra
sec_elec,sec_gasoline | tra_road_hcar_hyb_pass_gasoline_1 | exo_road_hcar_pkm,emi_co2_f_tra,emi_ch4_f_tra,emi_n2o_f_tra
sec_elec,sec_diesel | tra_road_lcar_hyb_pass_diesel_1 | exo_road_lcar_pkm,emi_co2_f_tra,emi_ch4_f_tra,emi_n2o_f_tra
sec_elec,sec_diesel | tra_road_mcar_hyb_pass_diesel_1 | exo_road_mcar_pkm,emi_co2_f_tra,emi_ch4_f_tra,emi_n2o_f_tra
sec_elec,sec_diesel | tra_road_hcar_hyb_pass_diesel_1 | exo_road_hcar_pkm,emi_co2_f_tra,emi_ch4_f_tra,emi_n2o_f_tra
sec_hydrogen | tra_road_lcar_ice_pass_hydrogen_1 | exo_road_lcar_pkm
sec_hydrogen | tra_road_mcar_ice_pass_hydrogen_1 | exo_road_mcar_pkm
sec_hydrogen | tra_road_hcar_ice_pass_hydrogen_1 | exo_road_hcar_pkm
sec_methanol | tra_road_lcar_ice_pass_methanol_1 | exo_road_lcar_pkm,emi_co2_f_tra
sec_methanol | tra_road_mcar_ice_pass_methanol_1 | exo_road_mcar_pkm,emi_co2_f_tra
sec_methanol | tra_road_hcar_ice_pass_methanol_1 | exo_road_hcar_pkm,emi_co2_f_tra
sec_cng | tra_road_lcar_ice_pass_cng_1 | exo_road_lcar_pkm,emi_co2_f_tra,emi_ch4_f_tra,emi_n2o_f_tra
sec_cng | tra_road_mcar_ice_pass_cng_1 | exo_road_mcar_pkm,emi_co2_f_tra,emi_ch4_f_tra,emi_n2o_f_tra
sec_cng | tra_road_hcar_ice_pass_cng_1 | exo_road_hcar_pkm,emi_co2_f_tra,emi_ch4_f_tra,emi_n2o_f_tra
sec_lpg | tra_road_lcar_ice_pass_lpg_1 | exo_road_lcar_pkm,emi_co2_f_tra,emi_ch4_f_tra,emi_n2o_f_tra
sec_lpg | tra_road_mcar_ice_pass_lpg_1 | exo_road_mcar_pkm,emi_co2_f_tra,emi_ch4_f_tra,emi_n2o_f_tra
sec_lpg | tra_road_hcar_ice_pass_lpg_1 | exo_road_hcar_pkm,emi_co2_f_tra,emi_ch4_f_tra,emi_n2o_f_tra
sec_gasoline | tra_road_lcar_ice_pass_gasoline_1 | exo_road_lcar_pkm,emi_co2_f_tra,emi_ch4_f_tra,emi_n2o_f_tra
sec_gasoline | tra_road_mcar_ice_pass_gasoline_1 | exo_road_mcar_pkm,emi_co2_f_tra,emi_ch4_f_tra,emi_n2o_f_tra
sec_gasoline | tra_road_hcar_ice_pass_gasoline_1 | exo_road_hcar_pkm,emi_co2_f_tra,emi_ch4_f_tra,emi_n2o_f_tra
sec_diesel | tra_road_lcar_ice_pass_diesel_1 | exo_road_lcar_pkm,emi_co2_f_tra,emi_ch4_f_tra,emi_n2o_f_tra
sec_diesel | tra_road_mcar_ice_pass_diesel_1 | exo_road_mcar_pkm,emi_co2_f_tra,emi_ch4_f_tra,emi_n2o_f_tra
sec_diesel | tra_road_hcar_ice_pass_diesel_1 | exo_road_hcar_pkm,emi_co2_f_tra,emi_ch4_f_tra,emi_n2o_f_tra
[sec_gasoline,sec_ethanol] | tra_road_lcar_ice_pass_flex_1 | exo_road_lcar_pkm,emi_co2_f_tra,emi_ch4_f_tra,emi_n2o_f_tra
sec_ethanol | tra_road_mcar_ice_pass_flex_1 | exo_road_mcar_pkm,emi_co2_f_tra,emi_ch4_f_tra,emi_n2o_f_tra
[sec_gasoline,sec_ethanol] | tra_road_hcar_ice_pass_flex_1 | exo_road_hcar_pkm,emi_co2_f_tra,emi_ch4_f_tra,emi_n2o_f_tra
sec_elec_wallbox | tra_road_ltruck_bev_frei_battery_infl_uni_1 | sec_elec_battery
sec_elec_wallbox | tra_road_mtruck_bev_frei_battery_infl_uni_1 | sec_elec_battery
sec_elec_wallbox | tra_road_htruck_bev_frei_battery_infl_uni_1 | sec_elec_battery
sec_elec_wallbox | tra_road_ltruck_bev_frei_battery_flex_uni_1 | sec_elec_battery
sec_elec_wallbox | tra_road_mtruck_bev_frei_battery_flex_uni_1 | sec_elec_battery
sec_elec_wallbox | tra_road_htruck_bev_frei_battery_flex_uni_1 | sec_elec_battery
sec_elec_wallbox | tra_road_ltruck_bev_frei_battery_flex_bi_1 | sec_elec_battery
sec_elec_wallbox | tra_road_mtruck_bev_frei_battery_flex_bi_1 | sec_elec_battery
sec_elec_wallbox | tra_road_htruck_bev_frei_battery_flex_bi_1 | sec_elec_battery
sec_elec | tra_road_ltruck_bev_frei_wallbox_infl_uni_g2v_1 | sec_elec_wallbox
sec_elec | tra_road_mtruck_bev_frei_wallbox_infl_uni_g2v_1 | sec_elec_wallbox
sec_elec | tra_road_htruck_bev_frei_wallbox_infl_uni_g2v_1 | sec_elec_wallbox
sec_elec | tra_road_ltruck_bev_frei_wallbox_flex_uni_g2v_1 | sec_elec_wallbox
sec_elec | tra_road_mtruck_bev_frei_wallbox_flex_uni_g2v_1 | sec_elec_wallbox
sec_elec | tra_road_htruck_bev_frei_wallbox_flex_uni_g2v_1 | sec_elec_wallbox
sec_elec | tra_road_ltruck_bev_frei_wallbox_flex_bi_g2v_1 | sec_elec_wallbox
sec_elec | tra_road_mtruck_bev_frei_wallbox_flex_bi_g2v_1 | sec_elec_wallbox
sec_elec | tra_road_htruck_bev_frei_wallbox_flex_bi_g2v_1 | sec_elec_wallbox
sec_elec_battery | tra_road_ltruck_bev_frei_wallbox_flex_bi_v2g_1 | sec_elec
sec_elec_battery | tra_road_mtruck_bev_frei_wallbox_flex_bi_v2g_1 | sec_elec
sec_elec_battery | tra_road_htruck_bev_frei_wallbox_flex_bi_v2g_1 | sec_elec
sec_elec_battery | tra_road_ltruck_bev_frei_engine_infl_uni_1 | exo_road_ltruck_tkm
sec_elec_battery | tra_road_mtruck_bev_frei_engine_infl_uni_1 | exo_road_mtruck_tkm
sec_elec_battery | tra_road_htruck_bev_frei_engine_infl_uni_1 | exo_road_htruck_tkm
sec_elec_battery | tra_road_ltruck_bev_frei_engine_flex_uni_1 | exo_road_ltruck_tkm
sec_elec_battery | tra_road_mtruck_bev_frei_engine_flex_uni_1 | exo_road_mtruck_tkm
sec_elec_battery | tra_road_htruck_bev_frei_engine_flex_uni_1 | exo_road_htruck_tkm
sec_elec_battery | tra_road_ltruck_bev_frei_engine_flex_bi_1 | exo_road_ltruck_tkm
sec_elec_battery | tra_road_mtruck_bev_frei_engine_flex_bi_1 | exo_road_mtruck_tkm
sec_elec_battery | tra_road_htruck_bev_frei_engine_flex_bi_1 | exo_road_htruck_tkm
sec_elec,sec_diesel | tra_road_ltruck_hyb_frei_diesel_1 | exo_road_ltruck_tkm,emi_co2_f_tra,emi_ch4_f_tra,emi_n2o_f_tra
sec_elec,sec_diesel | tra_road_mtruck_hyb_frei_diesel_1 | exo_road_mtruck_tkm,emi_co2_f_tra,emi_ch4_f_tra,emi_n2o_f_tra
sec_elec,sec_gasoline | tra_road_ltruck_hyb_frei_gasoline_1 | exo_road_ltruck_tkm,emi_co2_f_tra,emi_ch4_f_tra,emi_n2o_f_tra
sec_elec,sec_gasoline | tra_road_mtruck_hyb_frei_gasoline_1 | exo_road_mtruck_tkm,emi_co2_f_tra,emi_ch4_f_tra,emi_n2o_f_tra
sec_methanol | tra_road_ltruck_ice_frei_methanol_1 | exo_road_ltruck_tkm,emi_co2_f_tra
sec_methanol | tra_road_mtruck_ice_frei_methanol_1 | exo_road_mtruck_tkm,emi_co2_f_tra
sec_lpg | tra_road_ltruck_ice_frei_lpg_1 | exo_road_ltruck_tkm,emi_co2_f_tra,emi_ch4_f_tra,emi_n2o_f_tra
sec_lpg | tra_road_mtruck_ice_frei_lpg_1 | exo_road_mtruck_tkm,emi_co2_f_tra,emi_ch4_f_tra,emi_n2o_f_tra
sec_gasoline | tra_road_ltruck_ice_frei_gasoline_1 | exo_road_ltruck_tkm,emi_co2_f_tra,emi_ch4_f_tra,emi_n2o_f_tra
sec_gasoline | tra_road_mtruck_ice_frei_gasoline_1 | exo_road_mtruck_tkm,emi_co2_f_tra,emi_ch4_f_tra,emi_n2o_f_tra
sec_hydrogen | tra_road_ltruck_fcev_frei_hydrogen_1 | exo_road_ltruck_tkm
sec_hydrogen | tra_road_mtruck_fcev_frei_hydrogen_1 | exo_road_mtruck_tkm
sec_hydrogen | tra_road_htruck_fcev_frei_hydrogen_1 | exo_road_htruck_tkm
sec_lng | tra_road_mtruck_ice_frei_lng_1 | exo_road_mtruck_tkm,emi_co2_f_tra,emi_ch4_f_tra,emi_n2o_f_tra
sec_lng | tra_road_htruck_ice_frei_lng_1 | exo_road_htruck_tkm,emi_co2_f_tra,emi_ch4_f_tra,emi_n2o_f_tra
sec_cng | tra_road_ltruck_ice_frei_cng_1 | exo_road_ltruck_tkm,emi_co2_f_tra,emi_ch4_f_tra,emi_n2o_f_tra
sec_cng | tra_road_mtruck_ice_frei_cng_1 | exo_road_mtruck_tkm,emi_co2_f_tra,emi_ch4_f_tra,emi_n2o_f_tra
sec_cng | tra_road_htruck_ice_frei_cng_1 | exo_road_htruck_tkm,emi_co2_f_tra,emi_ch4_f_tra,emi_n2o_f_tra
sec_ethanol | tra_road_ltruck_ice_frei_ethanol_1 | exo_road_ltruck_tkm,emi_co2_f_tra
sec_ethanol | tra_road_mtruck_ice_frei_ethanol_1 | exo_road_mtruck_tkm,emi_co2_f_tra
sec_ethanol | tra_road_htruck_ice_frei_ethanol_1 | exo_road_htruck_tkm,emi_co2_f_tra
sec_hydrogen | tra_road_ltruck_ice_frei_hydrogen_1 | exo_road_ltruck_tkm
sec_hydrogen | tra_road_mtruck_ice_frei_hydrogen_1 | exo_road_mtruck_tkm
sec_hydrogen | tra_road_htruck_ice_frei_hydrogen_1 | exo_road_htruck_tkm
sec_diesel | tra_road_ltruck_ice_frei_diesel_1 | exo_road_ltruck_tkm,emi_co2_f_tra,emi_ch4_f_tra,emi_n2o_f_tra
sec_diesel | tra_road_mtruck_ice_frei_diesel_1 | exo_road_mtruck_tkm,emi_co2_f_tra,emi_ch4_f_tra,emi_n2o_f_tra
sec_diesel | tra_road_htruck_ice_frei_diesel_1 | exo_road_htruck_tkm,emi_co2_f_tra,emi_ch4_f_tra,emi_n2o_f_tra
sec_elec,sec_hydrogen | tra_rail_hyb_pass_short_hydrogen_1 | exo_rail_short_pkm
sec_elec,sec_diesel | tra_rail_hyb_pass_short_diesel_1 | exo_rail_short_pkm,emi_co2_f_tra,emi_ch4_f_tra,emi_n2o_f_tra
sec_lng | tra_water_ice_frei_lng_1 | exo_water_tkm,emi_co2_f_tra,emi_ch4_f_tra,emi_n2o_f_tra
sec_methanol | tra_water_ice_frei_methanol_1 | exo_water_tkm,emi_co2_f_tra
sec_ethanol | tra_water_ice_frei_ethanol_1 | exo_water_tkm,emi_co2_f_tra
sec_diesel | tra_water_ice_frei_diesel_1 | exo_water_tkm,emi_co2_f_tra,emi_ch4_f_tra,emi_n2o_f_tra
sec_ammonia | tra_water_ice_frei_ammonia_1 | exo_water_tkm
sec_hydrogen | tra_water_ice_frei_hydrogen_1 | exo_water_tkm
sec_ammonia | tra_road_htruck_fcev_frei_ammonia_1 | exo_road_htruck_tkm,emi_co2_f_tra,emi_ch4_f_tra,emi_n2o_f_tra
sec_elec,sec_diesel | tra_road_bus_hyb_pass_short_diesel_1 | exo_road_bus_short_pkm,emi_co2_f_tra,emi_ch4_f_tra,emi_n2o_f_tra
sec_gasoline | tra_road_motorc_ice_pass_gasoline_1 | exo_road_motorc_pkm,emi_co2_f_tra,emi_ch4_f_tra,emi_n2o_f_tra
sec_elec | tra_road_htruck_oev_frei_0 | exo_road_htruck_tkm
sec_elec | tra_road_motorc_bev_pass_0 | exo_road_motorc_pkm
sec_hydrogen | tra_water_fcev_frei_hydrogen_1 | exo_water_tkm
sec_elec | tra_rail_oev_frei_long_0 | exo_rail_long_tkm
sec_diesel | tra_road_agri_ice_diesel_0 | exo_road_agri_diesel,emi_co2_f_tra,emi_ch4_f_tra,emi_n2o_f_tra
sec_elec | tra_road_htruck_oev_frei_1 | exo_road_htruck_tkm
sec_elec | tra_rail_oev_frei_long_1 | exo_rail_long_tkm
sec_elec,sec_diesel | tra_road_bus_hyb_pass_short_diesel_0 | exo_road_bus_short_pkm,emi_co2_f_tra,emi_ch4_f_tra,emi_n2o_f_tra
sec_diesel | tra_road_const_ice_diesel_0 | exo_road_const_diesel,emi_co2_f_tra,emi_ch4_f_tra,emi_n2o_f_tra
sec_hydrogen | tra_water_fcev_frei_hydrogen_0 | exo_water_tkm
sec_gasoline | tra_road_motorc_ice_pass_gasoline_0 | exo_road_motorc_pkm,emi_co2_f_tra,emi_ch4_f_tra,emi_n2o_f_tra
sec_elec | tra_road_motorc_bev_pass_1 | exo_road_motorc_pkm
sec_diesel | tra_road_agri_ice_diesel_1 | exo_road_agri_diesel,emi_co2_f_tra,emi_ch4_f_tra,emi_n2o_f_tra
sec_diesel | tra_road_const_ice_diesel_1 | exo_road_const_diesel,emi_co2_f_tra,emi_ch4_f_tra,emi_n2o_f_tra
sec_elec_ind,[sec_methane,sec_hydrogen],sec_heavy_fuel_oil,iip_steam | ind_aluminum_pri_0_ag | exo_aluminum,sec_waste_heat_high_aluminum,emi_co2_f_ind,emi_ch4_f_ind,emi_n2o_f_ind,emi_co2_p_ind
sec_elec_ind,[sec_methane,sec_hydrogen],sec_heavy_fuel_oil,iip_steam | ind_aluminum_pri_1_ag | exo_aluminum,sec_waste_heat_high_aluminum,emi_co2_f_ind,emi_ch4_f_ind,emi_n2o_f_ind,emi_co2_p_ind
sec_elec_ind,[sec_methane,sec_hydrogen],sec_heavy_fuel_oil,iip_steam | ind_aluminum_pri_2_ag | exo_aluminum,sec_waste_heat_high_aluminum,emi_co2_f_ind,emi_ch4_f_ind,emi_n2o_f_ind,emi_co2_p_ind
sec_elec_ind | ind_cement_ek_2_ag | exo_cement,sec_waste_heat_high_cement,emi_co2_p_ind
[pri_coal,sec_heavy_fuel_oil,pri_biomass_stemwood,pri_sewage_sludge],sec_elec_ind | ind_cement_rk_0_ag | exo_cement,sec_waste_heat_high_cement,emi_co2_p_ind,emi_co2_f_ind,emi_ch4_f_ind,emi_n2o_f_ind
[pri_coal,sec_heavy_fuel_oil,pri_biomass_stemwood,pri_sewage_sludge],sec_elec_ind | ind_cement_rk_1_ag | exo_cement,sec_waste_heat_high_cement,emi_co2_p_ind,emi_co2_f_ind,emi_ch4_f_ind,emi_n2o_f_ind
[pri_coal,sec_heavy_fuel_oil,pri_biomass_stemwood,pri_sewage_sludge],sec_elec_ind | ind_cement_rk_cc_2_ag | exo_cement,sec_waste_heat_high_cement,emi_co2_p_ind,emi_co2_f_ind,emi_ch4_f_ind,emi_n2o_f_ind,emi_co2_neg_proc_cc_ind,emi_co2_neg_fuel_cc_ind
[pri_coal,sec_heavy_fuel_oil,pri_biomass_stemwood,pri_sewage_sludge],sec_elec_ind | ind_cement_rk_co2cur_2_ag | exo_cement,sec_waste_heat_high_cement,emi_co2_p_ind,emi_co2_f_ind,emi_ch4_f_ind,emi_n2o_f_ind
[pri_coal,sec_heavy_fuel_oil,pri_biomass_stemwood,pri_sewage_sludge],sec_elec_ind | ind_cement_rk_elepca_2_ag | exo_cement,sec_waste_heat_high_cement,emi_co2_p_ind,emi_co2_f_ind,emi_ch4_f_ind,emi_n2o_f_ind
[pri_coal,sec_heavy_fuel_oil,pri_biomass_stemwood,pri_sewage_sludge],sec_elec_ind,iip_steam | ind_cement_rk_lowlim_2_ag | exo_cement,sec_waste_heat_high_cement,emi_co2_p_ind,emi_co2_f_ind,emi_ch4_f_ind,emi_n2o_f_ind
[sec_methane,sec_hydrogen],sec_elec_ind | ind_glass_cont_fullele_2_ag | exo_glass_cont,sec_waste_heat_high_glass,emi_co2_p_ind,emi_co2_f_ind,emi_ch4_f_ind,emi_n2o_f_ind
[sec_methane,sec_hydrogen],sec_elec_ind | ind_glass_cont_fullele_cc_2_ag | exo_glass_cont,sec_waste_heat_high_glass,emi_co2_p_ind,emi_co2_neg_proc_cc_ind,emi_co2_f_ind,emi_ch4_f_ind,emi_n2o_f_ind
[sec_methane,sec_hydrogen],sec_elec_ind,sec_heavy_fuel_oil | ind_glass_cont_recu_0_ag | exo_glass_cont,sec_waste_heat_high_glass,emi_co2_f_ind,emi_ch4_f_ind,emi_n2o_f_ind,emi_co2_p_ind
[sec_methane,sec_hydrogen],sec_elec_ind,sec_heavy_fuel_oil | ind_glass_cont_recu_1_ag | exo_glass_cont,sec_waste_heat_high_glass,emi_co2_f_ind,emi_ch4_f_ind,emi_n2o_f_ind,emi_co2_p_ind
[sec_methane,sec_hydrogen],sec_elec_ind,sec_heavy_fuel_oil | ind_glass_cont_rege_0_ag | exo_glass_cont,sec_waste_heat_high_glass,emi_co2_f_ind,emi_ch4_f_ind,emi_n2o_f_ind,emi_co2_p_ind
[sec_methane,sec_hydrogen],sec_elec_ind,sec_heavy_fuel_oil | ind_glass_cont_rege_1_ag | exo_glass_cont,sec_waste_heat_high_glass,emi_co2_f_ind,emi_ch4_f_ind,emi_n2o_f_ind,emi_co2_p_ind
[sec_methane,sec_hydrogen],sec_elec_ind,sec_heavy_fuel_oil | ind_glass_cont_rege_cc_2_ag | exo_glass_cont,sec_waste_heat_high_glass,emi_co2_f_ind,emi_ch4_f_ind,emi_n2o_f_ind,emi_co2_p_ind,emi_co2_neg_proc_cc_ind
sec_elec_ind,[sec_methane,sec_hydrogen] | ind_glass_flat_fullele_2_ag | exo_glass_flat,sec_waste_heat_high_glass,emi_co2_p_ind,emi_co2_f_ind,emi_ch4_f_ind,emi_n2o_f_ind
sec_elec_ind,[sec_methane,sec_hydrogen],sec_heavy_fuel_oil | ind_glass_flat_rege_0_ag | exo_glass_flat,sec_waste_heat_high_glass,emi_co2_p_ind,emi_co2_f_ind,emi_ch4_f_ind,emi_n2o_f_ind
sec_elec_ind,[sec_methane,sec_hydrogen],sec_heavy_fuel_oil | ind_glass_flat_rege_1_ag | exo_glass_flat,sec_waste_heat_high_glass,emi_co2_p_ind,emi_co2_f_ind,emi_ch4_f_ind,emi_n2o_f_ind
[sec_methane,sec_hydrogen,sec_heavy_fuel_oil,pri_coal,pri_biomass_stemwood,sec_elec_ind] | ind_automobile_furnace_heat_proc_0_ag | iip_auto_heat_proc,emi_co2_f_ind,emi_ch4_f_ind,emi_n2o_f_ind
[sec_methane,sec_hydrogen,sec_heavy_fuel_oil,pri_coal,pri_biomass_stemwood,sec_elec_ind] | ind_automobile_boiler_steam_0_ag | iip_steam,emi_co2_f_ind,emi_ch4_f_ind,emi_n2o_f_ind
[sec_methane,sec_hydrogen,sec_heavy_fuel_oil,pri_coal,pri_biomass_stemwood,sec_elec_ind] | ind_automobile_boiler_space_heat_0_ag | iip_auto_space_heat,emi_co2_f_ind,emi_ch4_f_ind,emi_n2o_f_ind
[sec_methane,sec_hydrogen,sec_heavy_fuel_oil,sec_elec_ind] | ind_automobile_boiler_hot_water_0_ag | iip_auto_hot_water,emi_co2_f_ind,emi_ch4_f_ind,emi_n2o_f_ind
sec_elec_ind,iip_steam,iip_auto_hot_water,iip_auto_parts_pc_icev | ind_automobile_pc_icev_pnts_1_ag | iip_auto_painted_pc_icev
sec_elec_ind,iip_steam,iip_auto_hot_water,iip_auto_parts_pc_phev | ind_automobile_pc_phev_pnts_1_ag | iip_auto_painted_pc_phev
sec_elec_ind,iip_steam,iip_auto_hot_water,iip_auto_parts_pc_bev | ind_automobile_pc_bev_pnts_1_ag | iip_auto_painted_pc_bev
sec_elec_ind,iip_steam,iip_auto_hot_water,iip_auto_parts_pc_fcev | ind_automobile_pc_fcev_pnts_1_ag | iip_auto_painted_pc_fcev
sec_elec_ind,iip_steam,iip_auto_hot_water,iip_auto_parts_lcv_icev | ind_automobile_lcv_icev_pnts_1_ag | iip_auto_painted_lcv_icev
sec_elec_ind,iip_steam,iip_auto_hot_water,iip_auto_parts_lcv_bev | ind_automobile_lcv_bev_pnts_1_ag | iip_auto_painted_lcv_bev
sec_elec_ind,iip_steam,iip_auto_hot_water,iip_auto_parts_lcv_fcev | ind_automobile_lcv_fcev_pnts_1_ag | iip_auto_painted_lcv_fcev
sec_elec_ind,iip_steam,iip_auto_hot_water,iip_auto_parts_hcv_icev | ind_automobile_hcv_icev_pnts_1_ag | iip_auto_painted_hcv_icev
sec_elec_ind,iip_steam,iip_auto_hot_water,iip_auto_parts_hcv_bev | ind_automobile_hcv_bev_pnts_1_ag | iip_auto_painted_hcv_bev
sec_elec_ind,iip_steam,iip_auto_hot_water,iip_auto_parts_hcv_fcev | ind_automobile_hcv_fcev_pnts_1_ag | iip_auto_painted_hcv_fcev
sec_elec_ind,iip_chemi_steam | ind_chemical_cl2_0_ag | exo_chemi_cl2,sec_hydrogen
sec_elec_ind,iip_chemi_steam | ind_chemical_nh3_electrolyzer_1_ag | iip_chemi_nh3_h2
sec_elec_ind,iip_chemi_steam | ind_chemical_methanol_electrolyzer_1_ag | iip_chemi_meoh_h2
[sec_methane,sec_hydrogen,sec_heavy_fuel_oil,pri_coal,pri_biomass_stemwood,iip_coke_oven_gas,pri_sewage_sludge,sec_refinery_gas,sec_heat_district_high_ind] | ind_chemical_processes_others_0_ag | iip_chemi_processes_others,emi_co2_f_ind,emi_ch4_f_ind,emi_n2o_f_ind
[sec_methane,sec_hydrogen,sec_heavy_fuel_oil,pri_coal,sec_elec_ind] | ind_chemical_process_heat_0_ag | iip_chemi_process_heat,emi_co2_f_ind,emi_ch4_f_ind,emi_n2o_f_ind
[sec_methane,sec_hydrogen,sec_heavy_fuel_oil,pri_coal] | ind_chemical_steam_0_ag | iip_chemi_steam,emi_co2_f_ind,emi_ch4_f_ind,emi_n2o_f_ind
sec_elec_ind | ind_other_cool_elec_0 | iip_cooling
sec_elec_ind | ind_automobile_boiler_space_heat_elc_1 | iip_auto_space_heat
sec_elec_ind | ind_automobile_mcmp_0 | iip_auto_mcmp
iip_chemi_methanol,sec_elec_ind,iip_chemi_mtg_mtk_h2 | ind_chemical_kerosene_mtk_tra_1 | sec_kerosene_orig
iip_chemi_nh3_h2,sec_elec_ind | ind_chemical_nh3_hb_1 | exo_chemi_nh3,sec_waste_heat_high_chemi
sec_hydrogen | ind_autoproducer_hydrogen_1 | iip_elec,iip_heat_proc,emi_co2_f_ind,emi_ch4_f_ind,emi_n2o_f_ind
sec_elec_ind,iip_auto_heat_proc | ind_automobile_hcv_bev_prtp_0 | iip_auto_parts_hcv_bev
sec_elec_ind,iip_auto_space_heat,iip_auto_hvlt,iip_auto_mcmp,iip_auto_painted_pc_fcev,iip_auto_btry_pc_fcev | ind_automobile_pc_fcev_fasmbl_0 | exo_auto_pc_fcev
iip_heat_high_other,pri_envir_heat,sec_elec_ind | ind_other_cool_abs_1 | iip_cooling
sec_hydrogen | ind_other_steam_hydrogen_1 | iip_steam
sec_heavy_fuel_oil | ind_other_mdrive_heavy_fuel_oil_0 | iip_machine_drive,emi_ch4_f_ind,emi_n2o_f_ind,emi_co2_f_ind
sec_heating_oil | ind_other_heat_proc_heating_oil_0 | iip_heat_proc,emi_ch4_f_ind,emi_n2o_f_ind,emi_co2_f_ind
iip_chemi_methane,sec_elec_ind | ind_chemical_methanol_mpyr_1 | iip_chemi_meoh_h2,emi_ch4_p_ind
sec_elec_ind,pri_geoth_heat | ind_other_heat_pump_dual_geo_elec_1 | iip_heat_high_other,iip_cooling
iip_chemi_heavy_fuel_oil,sec_elec_ind | ind_chemical_methanol_pox_0 | iip_chemi_meoh_f_h2,emi_co2_p_ind,emi_co2_f_ind,emi_ch4_f_ind,emi_n2o_f_ind
sec_elec_ind,iip_steam | ind_automobile_pc_bev_btry_0 | iip_auto_btry_pc_bev
sec_heat_district_high_ind | ind_chemical_steam_dh_0 | iip_chemi_steam
iip_chemi_meoh_h2,emi_co2_reusable,sec_elec_ind | ind_chemical_methanol_mhydr_mtoa_tra_1 | iip_chemi_methanol
sec_waste_heat_high_chemi | ind_chemical_heat_exchanger_district_heating | [sec_heat_district_high_hh,sec_heat_district_high_cts]
sec_lpg | ind_other_heat_proc_lpg_0 | iip_heat_proc,emi_ch4_f_ind,emi_n2o_f_ind,emi_co2_f_ind
sec_elec_ind | ind_chemical_mdrive_0 | iip_chemi_machine_drive
sec_elec_ind,iip_auto_space_heat,iip_auto_hvlt,iip_auto_mcmp,iip_auto_painted_pc_bev,iip_auto_btry_pc_bev | ind_automobile_pc_bev_fasmbl_0 | exo_auto_pc_bev
| ind_copper_hp_district_heating | [sec_heat_district_high_hh,sec_heat_district_high_cts]
sec_heat_district_high_ind | ind_automobile_heatexchanger_space_heat_dh_1 | iip_auto_space_heat
pri_coal | ind_other_heat_proc_coal_0 | iip_heat_proc,emi_ch4_f_ind,emi_n2o_f_ind,emi_co2_f_ind
iip_chemi_machine_drive,iip_chemi_electro_chem,iip_chemi_process_heat,iip_chemi_processes_others,iip_chemi_steam | ind_chemical_others_0 | exo_chemi_others,emi_co2_p_ind,emi_n2o_p_ind
sec_elec_ind | ind_automobile_boiler_hot_water_elc_1 | iip_auto_hot_water
sec_elec_ind,[sec_methane,sec_hydrogen],iip_steam | ind_paper_mech_pulp_1 | iip_paper_pulp,sec_waste_heat_high_paper,emi_co2_f_ind,emi_ch4_f_ind,emi_n2o_f_ind
sec_elec_ind | ind_other_light_elc_0 | iip_lighting
| ind_source_steel_scrap_iron | iip_steel_scrap_iron
| ind_paper_hp_district_heating | [sec_heat_district_high_hh,sec_heat_district_high_cts]
sec_elec_ind,iip_heat_proc,iip_paper_pulp,iip_steam | ind_paper_lq_finish_0 | exo_paper_lq
sec_elec_ind,iip_auto_space_heat,iip_auto_hvlt,iip_auto_mcmp,iip_auto_painted_pc_phev,iip_auto_btry_pc_phev | ind_automobile_pc_phev_fasmbl_0 | exo_auto_pc_phev
| ind_agri_standard_0 | exo_agri_livestock,emi_co2_p_ind,emi_ch4_p_ind,emi_n2o_p_ind
sec_elec_ind | ind_other_echem_0 | iip_electro_chemicals
iip_chemi_methane,sec_elec_ind,[sec_methane,sec_hydrogen] | ind_chemical_methanol_smr_0 | iip_chemi_meoh_f_h2,emi_co2_p_ind,emi_co2_f_ind,emi_ch4_f_ind,emi_n2o_f_ind
[sec_methane,sec_hydrogen] | ind_chemical_steam_gas_1 | iip_chemi_steam,emi_co2_f_ind,emi_ch4_f_ind,emi_n2o_f_ind
iip_chemi_naphtha,sec_elec_ind,[sec_methane,sec_hydrogen] | ind_chemical_btx_scrac_nap_0 | exo_chemi_btx,emi_co2_p_ind,emi_co2_f_ind,emi_ch4_f_ind,emi_n2o_f_ind
sec_elec_ind,iip_auto_space_heat,iip_auto_hvlt,iip_auto_mcmp,iip_auto_painted_lcv_fcev,iip_auto_btry_lcv_fcev | ind_automobile_lcv_fcev_fasmbl_0 | exo_auto_lcv_fcev
sec_hydrogen | ind_other_heat_proc_h2_1 | iip_heat_proc
sec_heat_district_high_ind | ind_chemical_steam_dh_1 | iip_chemi_steam
sec_elec_ind,iip_steam | ind_automobile_pc_icev_btry_0 | iip_auto_btry_pc_icev
iip_chemi_meoh_h2,emi_co2_reusable,sec_elec_ind | ind_chemical_methanol_mhydr_1 | exo_chemi_methanol
sec_elec_ind,[sec_methane,sec_hydrogen],iip_steam | ind_paper_mech_pulp_0 | iip_paper_pulp,sec_waste_heat_high_paper,emi_co2_f_ind,emi_ch4_f_ind,emi_n2o_f_ind
pri_biomass_stemwood | ind_boiler_biomass_1 | iip_elec,iip_heat_proc,emi_co2_f_ind,emi_ch4_f_ind,emi_n2o_f_ind
sec_naphtha | ind_autoproducer_paper_naphtha_0 | iip_elec,iip_heat_proc,emi_co2_f_ind,emi_ch4_f_ind,emi_n2o_f_ind
sec_heavy_fuel_oil | ind_chemical_steam_hfo_1 | iip_chemi_steam,emi_co2_f_ind,emi_ch4_f_ind,emi_n2o_f_ind
iip_chemi_lpg,sec_elec_ind,[sec_methane,sec_hydrogen] | ind_chemical_olefins_scrac_lpg_0 | exo_chemi_olefins,emi_co2_p_ind,emi_co2_f_ind,emi_ch4_f_ind,emi_n2o_f_ind,emi_co2_neg_proc_cc_ind
sec_elec_ind,iip_auto_space_heat,iip_auto_hvlt,iip_auto_mcmp,iip_auto_painted_hcv_fcev,iip_auto_btry_hcv_fcev | ind_automobile_hcv_fcev_fasmbl_0 | exo_auto_hcv_fcev
[sec_methane,sec_hydrogen],sec_elec_ind | ind_glass_fibe_2 | exo_glass_fibe,emi_co2_f_ind,emi_ch4_f_ind,emi_n2o_f_ind,emi_co2_p_ind
[sec_methane,sec_heavy_fuel_oil,pri_coal,sec_elec_ind] | ind_generic_boiler_heat_proc_0 | iip_heat_proc,emi_co2_f_ind,emi_ch4_f_ind,emi_n2o_f_ind
[sec_methane,sec_hydrogen] | ind_automobile_boiler_hot_water_gas_1 | iip_auto_hot_water,emi_co2_f_ind,emi_ch4_f_ind,emi_n2o_f_ind
sec_elec_ind | ind_other_ict_elc_0 | iip_ict
sec_elec_ind,iip_steam | ind_automobile_hcv_bev_btry_1 | iip_auto_btry_hcv_bev
pri_biomass_stemwood | ind_automobile_furnace_heat_proc_bio_1 | iip_auto_heat_proc,emi_co2_f_indemi_ch4_f_ind,emi_n2o_f_ind
sec_elec_ind | ind_automobile_furnace_heat_proc_elc_1 | iip_auto_heat_proc
iip_chemi_naphtha,sec_elec_ind | ind_chemical_olefins_ecrac_nap_1 | exo_chemi_olefins
iip_heat_high_other | ind_other_steam_hth_1 | iip_steam
sec_heavy_fuel_oil | ind_autoproducer_paper_heavy_fuel_oil_0 | iip_elec,iip_heat_proc,emi_co2_f_ind,emi_ch4_f_ind,emi_n2o_f_ind
[sec_methane,sec_hydrogen],sec_elec_ind | ind_glass_fibe_1 | exo_glass_fibe,emi_co2_f_ind,emi_ch4_f_ind,emi_n2o_f_ind,emi_co2_p_ind
| ind_source_aluminium_scrap | iip_aluminum_scrap
sec_heat_district_high_ind | ind_chemical_processes_others_dh_1 | iip_chemi_processes_others
sec_elec_ind,iip_auto_heat_proc | ind_automobile_pc_icev_prtp_0 | iip_auto_parts_pc_icev
sec_elec_ind,[sec_methane,sec_hydrogen],iip_copper_scrap | ind_copper_sec_0 | exo_copper,emi_co2_f_ind,emi_ch4_f_ind,emi_n2o_f_ind
sec_elec_ind,iip_heat_proc,iip_paper_pulp,iip_steam | ind_paper_lq_finish_1 | exo_paper_lq
sec_elec_ind,pri_solar_radiation | ind_other_cool_solar_1 | iip_cooling
sec_heat_district_high_ind | ind_automobile_heatexchanger_hot_water_dh_0 | iip_auto_hot_water
sec_waste_heat_high_copper | ind_copper_heat_exchanger_district_heating | [sec_heat_district_high_hh,sec_heat_district_high_cts]
sec_heating_oil | ind_other_mdrive_heating_oil_0 | iip_machine_drive,emi_ch4_f_ind,emi_n2o_f_ind,emi_co2_f_ind
pri_biomass_stemwood | ind_chemical_process_heat_bio_1 | iip_chemi_process_heat,emi_co2_f_ind,emi_ch4_f_ind,emi_n2o_f_ind
sec_elec_ind,[sec_methane,sec_hydrogen],iip_aluminum_scrap | ind_aluminum_sec_1 | exo_aluminum,emi_co2_f_ind,emi_ch4_f_ind,emi_n2o_f_ind
pri_biomass_stemwood | ind_automobile_boiler_space_heat_bio_1 | iip_auto_space_heat,emi_co2_f_ind,emi_ch4_f_ind,emi_n2o_f_ind
sec_methane | ind_autoproducer_food_and_tobacco_gas_0 | iip_elec,iip_heat_proc,emi_co2_f_ind,emi_ch4_f_ind,emi_n2o_f_ind
iip_chemi_methanol,sec_elec_ind | ind_chemical_btx_mta_1 | exo_chemi_btx
| ind_cement_hp_district_heating | [sec_heat_district_high_hh,sec_heat_district_high_cts]
pri_biomass_stemwood | ind_automobile_boiler_hot_water_bio_1 | iip_auto_hot_water,emi_co2_f_ind,emi_ch4_f_ind,emi_n2o_f_ind
sec_elec_ind,iip_steam,iip_auto_hot_water,iip_auto_parts_pc_phev | ind_automobile_pc_phev_pnts_0 | iip_auto_painted_pc_phev
iip_chemi_heavy_fuel_oil,sec_elec_ind | ind_chemical_methanol_pox_1 | iip_chemi_meoh_f_h2,emi_co2_p_ind,emi_co2_f_ind,emi_ch4_f_ind,emi_n2o_f_ind
iip_chemi_lpg,sec_elec_ind,[sec_methane,sec_hydrogen] | ind_chemical_olefins_scrac_lpg_1 | exo_chemi_olefins,sec_waste_heat_high_chemi,emi_co2_p_ind,emi_co2_f_ind,emi_ch4_f_ind,emi_n2o_f_ind
sec_elec | ind_hp_air_1 | iip_elec,iip_heat_proc,emi_co2_f_ind,emi_ch4_f_ind,emi_n2o_f_ind
sec_lpg | ind_other_ind_boiler_lpg_0 | sec_heat_high,emi_co2_f_ind,emi_ch4_f_ind,emi_n2o_f_ind
iip_black_liquor | ind_autoproducer_black_liquor_1 | iip_elec,iip_heat_proc,emi_co2_f_ind,emi_ch4_f_ind,emi_n2o_f_ind
pri_coal | ind_autoproducer_large_coal_1 | iip_elec,iip_heat_proc,emi_co2_f_ind,emi_ch4_f_ind,emi_n2o_f_ind
sec_elec | ind_hp_gro_1 | iip_elec,iip_heat_proc,emi_co2_f_ind,emi_ch4_f_ind,emi_n2o_f_ind
pri_coal | ind_chemical_processes_others_coal_1 | iip_chemi_processes_others,emi_co2_f_ind,emi_ch4_f_ind,emi_n2o_f_ind
sec_lpg | ind_chemical_process_heat_lpg_1 | iip_chemi_process_heat,emi_co2_f_ind,emi_ch4_f_ind,emi_n2o_f_ind
[sec_methane,sec_hydrogen] | ind_other_ind_boiler_gas_1 | sec_heat_high,emi_co2_f_ind,emi_ch4_f_ind,emi_n2o_f_ind
pri_waste_non_bio | ind_autoproducer_waste_non_bio_1 | iip_elec,iip_heat_proc,emi_co2_f_ind,emi_ch4_f_ind,emi_n2o_f_ind
sec_elec_ind,iip_heat_proc,iip_steam | ind_paper_chem_pulp_1 | iip_paper_pulp,iip_black_liquor
sec_heating_oil | ind_other_ind_boiler_heating_oil_0 | sec_heat_high,emi_co2_f_ind,emi_ch4_f_ind,emi_n2o_f_ind
pri_coal | ind_autoproducer_paper_coal_0 | iip_elec,iip_heat_proc,emi_co2_f_ind,emi_ch4_f_ind,emi_n2o_f_ind
sec_methane | ind_autoproducer_medium_gas_1 | iip_elec,iip_heat_proc,emi_co2_f_ind,emi_ch4_f_ind,emi_n2o_f_ind
pri_biomass_pellets_pp | ind_autoproducer_pallets_pp_1 | iip_elec,iip_heat_proc,emi_co2_f_ind,emi_ch4_f_ind,emi_n2o_f_ind
iip_chemi_methane,sec_elec_ind,[sec_methane,sec_hydrogen] | ind_chemical_nh3_smr_cc_1 | iip_chemi_nh3_h2,emi_co2_p_ind,emi_co2_f_ind,emi_ch4_f_ind,emi_n2o_f_ind,emi_co2_neg_proc_cc_ind
iip_chemi_methane,sec_elec_ind,[sec_methane,sec_hydrogen] | ind_chemical_nh3_smr_0 | iip_chemi_nh3_h2,emi_co2_p_ind,emi_co2_f_ind,emi_ch4_f_ind,emi_n2o_f_ind
sec_heat_district_high_ind | ind_automobile_heatexchanger_hot_water_dh_1 | iip_auto_hot_water
sec_elec_ind,iip_heat_proc,iip_paper_recycle,iip_steam | ind_paper_rec_pulp_1 | iip_paper_pulp
[sec_methane,sec_hydrogen],sec_elec_ind | ind_glass_spec_1 | exo_glass_spec,emi_co2_f_ind,emi_ch4_f_ind,emi_n2o_f_ind,emi_co2_p_ind
iip_chemi_naphtha,sec_elec_ind,[sec_methane,sec_hydrogen] | ind_chemical_olefins_scrac_nap_0 | exo_chemi_olefins,sec_waste_heat_high_chemi,emi_co2_p_ind,emi_co2_f_ind,emi_ch4_f_ind,emi_n2o_f_ind
sec_elec_ind,pri_envir_heat | ind_other_heat_pump_envir_heat_elec_1 | iip_heat_high_other
sec_elec_ind,pri_envir_heat | ind_other_heat_pump_sugar_ind_envir_heat_elec_1 | iip_other_sugar_ind_heat
sec_elec_ind,iip_chemi_steam | ind_chemical_cl2_memb_1 | exo_chemi_cl2,sec_hydrogen
pri_waste_municipal_bio | ind_other_ind_boiler_waste_1 | sec_heat_high,emi_ch4_f_ind,emi_n2o_f_ind
sec_methane | ind_autoproducer_large_gas_1 | iip_elec,iip_heat_proc,emi_co2_f_ind,emi_ch4_f_ind,emi_n2o_f_ind
iip_chemi_methane,sec_elec_ind | ind_chemical_nh3_mpyr_1 | iip_chemi_nh3_h2,emi_ch4_p_ind
sec_waste_heat_high_steel | ind_steel_heat_exchanger_district_heating | [sec_heat_district_high_hh,sec_heat_district_high_cts]
pri_coal | ind_chemical_steam_coal_1 | iip_chemi_steam,emi_co2_f_ind,emi_ch4_f_ind,emi_n2o_f_ind
sec_elec_ind,[sec_methane,sec_hydrogen] | ind_copper_pri_1 | exo_copper,sec_waste_heat_high_copper,emi_co2_f_ind,emi_ch4_f_ind,emi_n2o_f_ind,emi_co2_p_ind
sec_elec_ind,iip_steam | ind_automobile_pc_fcev_btry_1 | iip_auto_btry_pc_fcev
sec_elec_ind,iip_steam,iip_auto_hot_water,iip_auto_parts_lcv_bev | ind_automobile_lcv_bev_pnts_0 | iip_auto_painted_lcv_bev
sec_elec_ind,iip_steam,iip_auto_hot_water,iip_auto_parts_hcv_icev | ind_automobile_hcv_icev_pnts_0 | iip_auto_painted_hcv_icev
| ind_aluminium_hp_district_heating | [sec_heat_district_high_hh,sec_heat_district_high_cts]
sec_elec_ind,[sec_methane,sec_hydrogen],iip_copper_scrap | ind_copper_sec_1 | exo_copper,emi_co2_f_ind,emi_ch4_f_ind,emi_n2o_f_ind
sec_elec_ind | ind_chemical_echem_0 | iip_chemi_electro_chem
sec_methane | ind_autoproducer_small_gas_1 | iip_elec,iip_heat_proc,emi_co2_f_ind,emi_ch4_f_ind,emi_n2o_f_ind
sec_elec_ind,iip_auto_heat_proc | ind_automobile_lcv_fcev_prtp_0 | iip_auto_parts_lcv_fcev
iip_electro_chemicals,iip_machine_drive,iip_heat_proc,iip_steam,iip_cooling,iip_lighting,iip_ict | ind_other_finish_0 | exo_other_ind
[sec_methane,sec_hydrogen] | ind_other_steam_gas_0 | iip_steam,emi_ch4_f_ind,emi_n2o_f_ind,emi_co2_f_ind
[sec_methane,sec_hydrogen] | ind_chemical_processes_others_gas_1 | iip_chemi_processes_others,emi_co2_f_ind,emi_ch4_f_ind,emi_n2o_f_ind
sec_elec_ind | ind_chemical_mdrive_1 | iip_chemi_machine_drive
[sec_methane,sec_hydrogen],sec_elec_ind | ind_glass_spec_0 | exo_glass_spec,emi_co2_f_ind,emi_ch4_f_ind,emi_n2o_f_ind,emi_co2_p_ind
sec_elec_ind | ind_other_pump_fans_elec_1 | iip_pump_fans_compression
sec_elec_ind | ind_automobile_hvlt_1 | iip_auto_hvlt
sec_heavy_fuel_oil | ind_other_heat_proc_heavy_fuel_oil_0 | iip_heat_proc,emi_ch4_f_ind,emi_n2o_f_ind,emi_co2_f_ind
pri_coal | ind_automobile_furnace_heat_proc_coal_1 | iip_auto_heat_proc,emi_co2_f_ind,emi_ch4_f_ind,emi_n2o_f_ind
sec_elec_ind | ind_chemical_processes_others_elc_1 | iip_chemi_processes_others
sec_elec_ind,iip_auto_heat_proc | ind_automobile_hcv_fcev_prtp_0 | iip_auto_parts_hcv_fcev
iip_coke | ind_other_heat_proc_coke_0 | iip_heat_proc,emi_ch4_f_ind,emi_n2o_f_ind,emi_co2_f_ind
pri_sewage_sludge | ind_autoproducer_waste_sewage_sludge_1 | iip_elec,iip_heat_proc,emi_co2_f_ind,emi_ch4_f_ind,emi_n2o_f_ind
pri_biomass_stemwood | ind_autoproducer_stemmwood_1 | iip_elec,iip_heat_proc,emi_co2_f_ind,emi_ch4_f_ind,emi_n2o_f_ind
iip_chemi_naphtha,sec_elec_ind,[sec_methane,sec_hydrogen] | ind_chemical_olefins_scrac_nap_1 | exo_chemi_olefins,sec_waste_heat_high_chemi,emi_co2_p_ind,emi_co2_f_ind,emi_ch4_f_ind,emi_n2o_f_ind
[sec_methane,sec_hydrogen] | ind_other_ind_boiler_sugar_heat_gas_0 | iip_other_sugar_ind_heat,emi_co2_f_ind,emi_ch4_f_ind,emi_n2o_f_ind
sec_elec_ind | ind_chemical_cl2_memboxy_1 | exo_chemi_cl2
pri_biomass_stemwood | ind_other_ind_boiler_sugar_heat_bio_1 | iip_other_sugar_ind_heat,emi_ch4_f_ind,emi_n2o_f_ind
sec_elec_ind,[sec_methane,sec_hydrogen],iip_heat_proc,iip_paper_pulp,iip_steam | ind_paper_hq_finish_1 | exo_paper_hq,emi_co2_f_ind,emi_ch4_f_ind,emi_n2o_f_ind
iip_chemi_naphtha,sec_elec_ind,[sec_methane,sec_hydrogen] | ind_chemical_btx_scrac_nap_1 | exo_chemi_btx,emi_co2_p_ind,emi_co2_f_ind,emi_ch4_f_ind,emi_n2o_f_ind
sec_methane | ind_boiler_gas_1 | iip_elec,iip_heat_proc,emi_co2_f_ind,emi_ch4_f_ind,emi_n2o_f_ind
sec_elec_ind,iip_steam | ind_automobile_hcv_bev_btry_0 | iip_auto_btry_hcv_bev
[sec_methane,sec_hydrogen] | ind_other_ind_boiler_sugar_heat_gas_1 | iip_other_sugar_ind_heat,emi_co2_f_ind,emi_ch4_f_ind,emi_n2o_f_ind
sec_elec_ind,iip_steam | ind_automobile_pc_phev_btry_1 | iip_auto_btry_pc_phev
sec_methane | ind_autoproducer_chemical_gas_0 | iip_elec,iip_heat_proc,emi_co2_f_ind,emi_ch4_f_ind,emi_n2o_f_ind
[sec_methane,sec_hydrogen] | ind_automobile_boiler_space_heat_gas_1 | iip_auto_space_heat,emi_co2_f_ind,emi_ch4_f_ind,emi_n2o_f_ind
sec_elec_ind,iip_auto_heat_proc | ind_automobile_lcv_bev_prtp_0 | iip_auto_parts_lcv_bev
sec_waste_heat_high_aluminium | ind_aluminium_heat_exchanger_district_heating | [sec_heat_district_high_hh,sec_heat_district_high_cts]
iip_heat_high_other | ind_other_heat_proc_hth_0 | iip_heat_proc
sec_elec_ind,pri_geoth_heat | ind_other_heat_pump_sugar_ind_geo_elec_1 | iip_other_sugar_ind_heat
sec_elec_ind | ind_other_steam_elec_0 | iip_steam
pri_coal | ind_chemical_process_heat_coal_1 | iip_chemi_process_heat,emi_co2_f_ind,emi_ch4_f_ind,emi_n2o_f_ind
sec_heating_oil | ind_other_ind_boiler_sugar_heat_heating_oil_0 | iip_other_sugar_ind_heat,emi_co2_f_ind,emi_ch4_f_ind,emi_n2o_f_ind
iip_chemi_meoh_f_h2,sec_elec_ind | ind_chemical_methanol_msynth_1 | exo_chemi_methanol
sec_elec_ind,[sec_methane,sec_hydrogen] | ind_other_mdrive_elec_gas_1 | iip_machine_drive
| ind_source_paper_recycle | iip_paper_recycle
sec_waste_heat_high_cement | ind_cement_heat_exchanger_district_heating | [sec_heat_district_high_hh,sec_heat_district_high_cts]
sec_elec_ind | ind_other_steam_elec_1 | iip_steam
sec_elec_ind,[sec_methane,sec_hydrogen],iip_aluminum_scrap | ind_aluminum_sec_0 | exo_aluminum,emi_co2_f_ind,emi_ch4_f_ind,emi_n2o_f_ind
sec_heating_oil | ind_other_steam_heating_oil_0 | iip_steam,emi_ch4_f_ind,emi_n2o_f_ind,emi_co2_f_ind
iip_black_liquor | ind_autoproducer_black_liquor_0 | iip_elec,iip_heat_proc,emi_co2_f_ind,emi_ch4_f_ind,emi_n2o_f_ind
sec_elec_ind,[sec_methane,sec_hydrogen] | ind_other_kiln_gas_0 | iip_heat_kiln,emi_co2_f_ind,emi_ch4_f_ind,emi_n2o_f_ind
pri_coal | ind_autoproducer_chemical_coal_0 | iip_elec,iip_heat_proc,emi_co2_f_ind,emi_ch4_f_ind,emi_n2o_f_ind
iip_heat_high_other | ind_other_steam_hth_0 | iip_steam
sec_refinery_gas | ind_chemical_processes_others_rfg_1 | iip_chemi_processes_others,emi_co2_f_ind,emi_ch4_f_ind,emi_n2o_f_ind
pri_biomass_stemwood | ind_other_heat_proc_bio_1 | iip_heat_proc,emi_ch4_f_ind,emi_n2o_f_ind
[sec_methane,sec_hydrogen] | ind_other_steam_gas_1 | iip_steam,emi_ch4_f_ind,emi_n2o_f_ind,emi_co2_f_ind
iip_chemi_biomass,sec_elec_ind,iip_chemi_steam | ind_chemical_methanol_biog_tra_1 | iip_chemi_biomethanol,emi_co2_p_ind
sec_elec_ind,iip_steam | ind_automobile_pc_phev_btry_0 | iip_auto_btry_pc_phev
sec_lpg | ind_other_mdrive_lpg_0 | iip_machine_drive,emi_ch4_f_ind,emi_n2o_f_ind,emi_co2_f_ind
sec_heavy_fuel_oil | ind_chemical_processes_others_hfo_1 | iip_chemi_processes_others,emi_co2_f_ind,emi_ch4_f_ind,emi_n2o_f_ind
pri_coal | ind_automobile_boiler_space_heat_coal_1 | iip_auto_space_heat,emi_co2_f_ind,emi_ch4_f_ind,emi_n2o_f_ind
pri_biomass_stemwood | ind_other_ind_boiler_bio_1 | sec_heat_high,emi_ch4_f_ind,emi_n2o_f_ind
sec_elec_ind | ind_automobile_mcmp_1 | iip_auto_mcmp
pri_crude_oil | ind_autoproducer_oil_1 | iip_elec,iip_heat_proc,emi_co2_f_ind,emi_ch4_f_ind,emi_n2o_f_ind
sec_elec_ind,iip_steam,iip_auto_hot_water,iip_auto_parts_lcv_icev | ind_automobile_lcv_icev_pnts_0 | iip_auto_painted_lcv_icev
pri_waste_municipal_bio | ind_autoproducer_waste_municipal_bio_1 | iip_elec,iip_heat_proc,emi_co2_f_ind,emi_ch4_f_ind,emi_n2o_f_ind
sec_elec_ind,iip_auto_space_heat,iip_auto_hvlt,iip_auto_mcmp,iip_auto_painted_pc_icev,iip_auto_btry_pc_icev | ind_automobile_pc_icev_fasmbl_0 | exo_auto_pc_icev
sec_elec_ind,iip_chemi_steam | ind_chemical_cl2_diaph_1 | exo_chemi_cl2,sec_hydrogen
sec_elec_ind | ind_chemical_steam_elc_1 | iip_chemi_steam
sec_elec_ind | ind_chemical_process_heat_elc_1 | iip_chemi_process_heat
sec_elec_ind,pri_solar_radiation | ind_other_solar_heat_1 | iip_heat_high_other
sec_elec_ind,iip_heat_proc,iip_paper_recycle,iip_steam | ind_paper_rec_pulp_0 | iip_paper_pulp
sec_elec_ind,[sec_methane,sec_hydrogen] | ind_other_kiln_gas_1 | iip_heat_kiln,emi_co2_f_ind,emi_ch4_f_ind,emi_n2o_f_ind
pri_biomass_stemwood | ind_chemical_processes_others_bio_1 | iip_chemi_processes_others,emi_co2_f_ind,emi_ch4_f_ind,emi_n2o_f_ind
iip_chemi_naphtha,sec_elec_ind,[sec_methane,sec_hydrogen] | ind_chemical_olefins_scrac_nap_cc_1 | exo_chemi_olefins,emi_co2_p_ind,emi_co2_f_ind,emi_ch4_f_ind,emi_n2o_f_ind
sec_elec_ind | ind_other_echem_1 | iip_electro_chemicals
sec_elec_ind,[sec_methane,sec_hydrogen],iip_heat_proc,iip_paper_pulp,iip_steam | ind_paper_hq_finish_0 | exo_paper_hq,emi_co2_f_ind,emi_ch4_f_ind,emi_n2o_f_ind
pri_sewage_sludge | ind_chemical_processes_others_slu_1 | iip_chemi_processes_others,emi_co2_f_ind,emi_ch4_f_ind,emi_n2o_f_ind
sec_elec_ind,iip_steam | ind_automobile_lcv_fcev_btry_1 | iip_auto_btry_lcv_fcev
pri_biomass_stemwood | ind_other_heat_proc_bio_0 | iip_heat_proc,emi_ch4_f_ind,emi_n2o_f_ind
sec_elec_ind | ind_other_kiln_elec_1 | iip_heat_kiln
iip_heat_high_other | ind_other_cool_abs_heat_pump_large_1 | iip_cooling
sec_elec_ind | ind_automobile_heatpump_space_heat_elc_1 | iip_auto_space_heat
pri_waste_municipal_bio | ind_other_ind_boiler_sugar_heat_waste_1 | iip_other_sugar_ind_heat,emi_ch4_f_ind,emi_n2o_f_ind
[sec_methane,sec_hydrogen] | ind_other_heat_proc_gas_1 | iip_heat_proc,emi_ch4_f_ind,emi_n2o_f_ind,emi_co2_f_ind
iip_chemi_nh3_h2,sec_elec_ind | ind_chemical_nh3_hb_0 | exo_chemi_nh3,sec_waste_heat_high_chemi
iip_cooling,iip_heat_high_other,iip_heat_kiln,iip_lighting,iip_machine_drive,iip_pump_fans_compression,iip_other_sugar_ind_heat | ind_other_finish_food_0 | exo_other_ind
sec_elec_ind | ind_chemical_echem_1 | iip_chemi_electro_chem
pri_biomass_stemwood | ind_chemical_steam_bio_1 | iip_chemi_steam,emi_co2_f_ind,emi_ch4_f_ind,emi_n2o_f_ind
sec_heavy_fuel_oil | ind_chemical_process_heat_hfo_1 | iip_chemi_process_heat,emi_co2_f_ind,emi_ch4_f_ind,emi_n2o_f_ind
sec_elec_ind,iip_steam | ind_automobile_hcv_icev_btry_0 | iip_auto_btry_hcv_icev
iip_chemi_naphtha,sec_elec_ind | ind_chemical_btx_ecrac_nap_1 | exo_chemi_btx
sec_elec_ind | ind_other_mdrive_elec_0 | iip_machine_drive
sec_methane | ind_autoproducer_paper_gas_0 | iip_elec,iip_heat_proc,emi_co2_f_ind,emi_ch4_f_ind,emi_n2o_f_ind
iip_chemi_nh3_h2,sec_elec_ind | ind_chemical_nh3_hb_tra_1 | iip_chemi_nh3
sec_heavy_fuel_oil | ind_autoproducer_chemical_heavy_fuel_oil_0 | iip_elec,iip_heat_proc,emi_co2_f_ind,emi_ch4_f_ind,emi_n2o_f_ind
sec_heat_district_high_ind | ind_automobile_heatexchanger_space_heat_dh_0 | iip_auto_space_heat
sec_elec_ind,iip_steam | ind_automobile_lcv_icev_btry_0 | iip_auto_btry_lcv_icev
sec_waste_heat_high_paper | ind_paper_heat_exchanger_district_heating | [sec_heat_district_high_hh,sec_heat_district_high_cts]
sec_elec_ind,iip_auto_space_heat,iip_auto_hvlt,iip_auto_mcmp,iip_auto_painted_hcv_bev,iip_auto_btry_hcv_bev | ind_automobile_hcv_bev_fasmbl_0 | exo_auto_hcv_bev
sec_elec_ind,pri_geoth_heat | ind_other_heat_pump_geo_elec_1 | iip_heat_high_other
sec_elec | ind_boiler_elec_1 | iip_elec,iip_heat_proc,emi_co2_f_ind,emi_ch4_f_ind,emi_n2o_f_ind
sec_elec_ind,iip_steam | ind_automobile_pc_bev_btry_1 | iip_auto_btry_pc_bev
sec_waste_heat_high_glass | ind_glass_heat_exchanger_district_heating | [sec_heat_district_high_hh,sec_heat_district_high_cts]
sec_elec_ind,iip_steam,iip_auto_hot_water,iip_auto_parts_hcv_bev | ind_automobile_hcv_bev_pnts_0 | iip_auto_painted_hcv_bev
sec_elec_ind,iip_steam | ind_automobile_hcv_fcev_btry_1 | iip_auto_btry_hcv_fcev
pri_coal | ind_autoproducer_food_and_tobacco_coal_0 | iip_elec,iip_heat_proc,emi_co2_f_ind,emi_ch4_f_ind,emi_n2o_f_ind
pri_biomass_stemwood | ind_other_mdrive_bio_0 | iip_machine_drive,emi_ch4_f_ind,emi_n2o_f_ind
sec_elec_ind,iip_auto_space_heat,iip_auto_hvlt,iip_auto_mcmp,iip_auto_painted_lcv_icev,iip_auto_btry_lcv_icev | ind_automobile_lcv_icev_fasmbl_0 | exo_auto_lcv_icev
| ind_source_copper_scrap | iip_copper_scrap
sec_elec_ind | ind_other_pump_fans_elec_0 | iip_pump_fans_compression
sec_elec_ind,iip_auto_space_heat,iip_auto_hvlt,iip_auto_mcmp,iip_auto_painted_hcv_icev,iip_auto_btry_hcv_icev | ind_automobile_hcv_icev_fasmbl_0 | exo_auto_hcv_icev
sec_elec_ind | ind_automobile_heatpump_hot_water_elc_1 | iip_auto_hot_water
sec_elec_ind,pri_solar_radiation | ind_other_cool_abs_heat_pump_solar_large_1 | iip_cooling
sec_elec_ind | ind_other_heat_proc_elec_1 | iip_heat_proc
sec_elec_ind | ind_other_cool_elec_1 | iip_cooling
[sec_methane,sec_hydrogen] | ind_chemical_process_heat_gas_1 | iip_chemi_process_heat,emi_co2_f_ind,emi_ch4_f_ind,emi_n2o_f_ind
[sec_methane,sec_hydrogen],sec_elec_ind | ind_glass_spec_2 | exo_glass_spec,emi_co2_f_ind,emi_ch4_f_ind,emi_n2o_f_ind,emi_co2_p_ind
sec_elec_ind,iip_auto_heat_proc | ind_automobile_hcv_icev_prtp_0 | iip_auto_parts_hcv_icev
iip_chemi_meoh_f_h2,sec_elec_ind | ind_chemical_methanol_msynth_0 | exo_chemi_methanol
sec_elec_ind,iip_steam | ind_automobile_lcv_bev_btry_1 | iip_auto_btry_lcv_bev
sec_elec_ind,iip_heat_proc,iip_steam | ind_paper_chem_pulp_0 | iip_paper_pulp,iip_black_liquor
sec_elec_ind,iip_steam,iip_auto_hot_water,iip_auto_parts_pc_icev | ind_automobile_pc_icev_pnts_0 | iip_auto_painted_pc_icev
sec_heat_district_high_ind | ind_automobile_heatexchanger_steam_dh_0 | iip_steam
sec_elec_ind | ind_copper_pri_elewin_2 | exo_copper,sec_waste_heat_high_copper,emi_co2_f_ind,emi_ch4_f_ind,emi_n2o_f_ind,emi_co2_p_ind
| ind_steel_hp_district_heating | [sec_heat_district_high_hh,sec_heat_district_high_cts]
sec_elec_ind,iip_steam | ind_automobile_lcv_bev_btry_0 | iip_auto_btry_lcv_bev
iip_chemi_biomass,sec_elec_ind | ind_chemical_methanol_biog_1 | iip_chemi_meoh_f_h2,emi_co2_p_ind
sec_elec_ind | ind_other_light_elc_1 | iip_lighting
iip_chemi_methane,sec_elec_ind,[sec_methane,sec_hydrogen] | ind_chemical_methanol_smr_cc_1 | iip_chemi_meoh_f_h2,emi_co2_p_ind,emi_co2_f_ind,emi_ch4_f_ind,emi_n2o_f_ind,emi_co2_neg_proc_cc_ind
sec_elec_ind,[sec_methane,sec_hydrogen] | ind_copper_pri_0 | exo_copper,sec_waste_heat_high_copper,emi_co2_f_ind,emi_ch4_f_ind,emi_n2o_f_ind,emi_co2_p_ind
iip_chemi_naphtha,sec_elec_ind,[sec_methane,sec_hydrogen] | ind_chemical_btx_scrac_nap_cc_1 | exo_chemi_btx,emi_co2_p_ind,emi_co2_f_ind,emi_ch4_f_ind,emi_n2o_f_ind,emi_co2_neg_proc_cc_ind
sec_methane | ind_autoproducer_aluminium_gas_0 | iip_elec,iip_heat_proc,emi_co2_f_ind,emi_ch4_f_ind,emi_n2o_f_ind
pri_biomass_stemwood | ind_other_steam_bio_0 | iip_steam,emi_ch4_f_ind,emi_n2o_f_ind
sec_biogas | ind_autoproducer_biogas_1 | iip_elec,iip_heat_proc,emi_co2_f_ind,emi_ch4_f_ind,emi_n2o_f_ind
sec_elec_ind | ind_automobile_hvlt_0 | iip_auto_hvlt
sec_elec_ind,iip_steam,iip_auto_hot_water,iip_auto_parts_pc_bev | ind_automobile_pc_bev_pnts_0 | iip_auto_painted_pc_bev
[sec_methane,sec_hydrogen] | ind_other_mdrive_gas_0 | iip_machine_drive,emi_ch4_f_ind,emi_n2o_f_ind,emi_co2_f_ind
iip_chemi_methanol,sec_elec_ind | ind_chemical_olefins_mto_1 | exo_chemi_olefins
[sec_methane,sec_hydrogen] | ind_other_heat_proc_gas_0 | iip_heat_proc,emi_ch4_f_ind,emi_n2o_f_ind,emi_co2_f_ind
iip_coke_oven_gas | ind_chemical_processes_others_cog_1 | iip_chemi_processes_others,emi_co2_f_ind,emi_ch4_f_ind,emi_n2o_f_ind
[sec_methane,sec_hydrogen] | ind_other_ind_boiler_gas_0 | sec_heat_high,emi_co2_f_ind,emi_ch4_f_ind,emi_n2o_f_ind
sec_elec_ind | ind_chemical_cl2_membcc_1 | exo_chemi_cl2,sec_hydrogen
iip_chemi_biomass,sec_elec_ind,iip_chemi_steam | ind_chemical_nh3_biog_1 | iip_chemi_nh3_h2,emi_co2_p_ind
sec_elec_ind,iip_auto_space_heat,iip_auto_hvlt,iip_auto_mcmp,iip_auto_painted_lcv_bev,iip_auto_btry_lcv_bev | ind_automobile_lcv_bev_fasmbl_0 | exo_auto_lcv_bev
sec_elec_ind,iip_auto_heat_proc | ind_automobile_pc_phev_prtp_0 | iip_auto_parts_pc_phev
[sec_methane,sec_hydrogen],sec_elec_ind | ind_glass_fibe_0 | exo_glass_fibe,emi_co2_f_ind,emi_ch4_f_ind,emi_n2o_f_ind,emi_co2_p_ind
iip_chemi_methane,sec_elec_ind,[sec_methane,sec_hydrogen] | ind_chemical_methanol_smr_1 | iip_chemi_meoh_f_h2,emi_co2_p_ind,emi_co2_f_ind,emi_ch4_f_ind,emi_n2o_f_ind
sec_elec_ind | ind_other_mdrive_elec_1 | iip_machine_drive
iip_chemi_meoh_f_h2,sec_elec_ind | ind_chemical_methanol_msynth_mtoa_tra_1 | iip_chemi_methanol
| ind_glass_hp_district_heating | [sec_heat_district_high_hh,sec_heat_district_high_cts]
| ind_agri_improved_1 | exo_agri_livestock,emi_co2_p_ind,emi_ch4_p_ind,emi_n2o_p_ind
sec_coke_oven_gas | ind_autoproducer_steel_cokeovengas_0 | iip_elec,iip_heat_proc,emi_co2_f_ind,emi_ch4_f_ind,emi_n2o_f_ind
iip_chemi_methane,sec_elec_ind,[sec_methane,sec_hydrogen] | ind_chemical_nh3_smr_1 | iip_chemi_nh3_h2,emi_co2_p_ind,emi_co2_f_ind,emi_ch4_f_ind,emi_n2o_f_ind
iip_chemi_methanol,sec_elec_ind,iip_chemi_mtg_mtk_h2 | ind_chemical_gasoline_mtg_tra_1 | sec_gasoline_orig
pri_biomass_stemwood | ind_autoproducer_paper_biomass_0 | iip_elec,iip_heat_proc,emi_co2_f_ind,emi_ch4_f_ind,emi_n2o_f_ind
[sec_methane,sec_hydrogen] | ind_automobile_furnace_heat_proc_gas_1 | iip_auto_heat_proc,emi_co2_f_ind,emi_ch4_f_ind,emi_n2o_f_ind
pri_coal | ind_autoproducer_small_coal_1 | iip_elec,iip_heat_proc,emi_co2_f_ind,emi_ch4_f_ind,emi_n2o_f_ind
sec_elec_ind,iip_auto_heat_proc | ind_automobile_pc_fcev_prtp_0 | iip_auto_parts_pc_fcev
pri_biomass_stemwood | ind_other_steam_bio_1 | iip_steam,emi_ch4_f_ind,emi_n2o_f_ind
sec_elec_ind,iip_auto_heat_proc | ind_automobile_lcv_icev_prtp_0 | iip_auto_parts_lcv_icev
sec_lpg | ind_chemical_steam_lpg_1 | iip_chemi_steam,emi_co2_f_ind,emi_ch4_f_ind,emi_n2o_f_ind
sec_elec_ind,pri_envir_heat | ind_other_heat_pump_dual_envir_heat_elec_1 | iip_heat_high_other,iip_cooling
sec_elec_ind,iip_auto_heat_proc | ind_automobile_pc_bev_prtp_0 | iip_auto_parts_pc_bev
sec_elec | x2x_p2gas_h2_electrolyzer_1_ag | sec_hydrogen_orig,sec_heat_low
sec_elec,sec_hydrogen_orig,emi_co2_reusable | x2x_p2gas_methanation_1_ag | sec_natural_gas_syn,sec_heat_high
sec_hydrogen | x2x_g2p_h2_fuel_cell_1_ag | sec_elec,sec_heat_low
sec_methane,sec_elec | x2x_x2gas_mpyr_1 | sec_hydrogen_orig,sec_heat_high
pri_crude_oil | x2x_x2liquid_oref_0 | [sec_gasoline_fos_orig,sec_diesel_fos_orig,sec_kerosene_fos_orig,sec_lpg_orig,sec_naphtha_fos_orig,sec_heavy_fuel_oil_orig,sec_refinery_gas],sec_heat_low,emi_co2_f_x2x,emi_ch4_f_x2x,emi_n2o_f_x2x
| x2x_import_synkerosene | sec_kerosene_syn_orig,emi_co2_neg_imp
sec_diesel_orig | x2x_delivery_diesel | sec_diesel
sec_lng_orig | x2x_delivery_lng | sec_lng
sec_methane | x2x_storage_methane_0 | sec_methane
sec_hydrogen_orig,sec_elec | x2x_delivery_hydrogen_pipeline_new_1 | sec_hydrogen
| x2x_x2liquid_source_biokerosene | sec_biokerosene_orig,emi_co2_neg_air_bio
pri_crude_oil | x2x_x2liquid_oref_1 | [sec_gasoline_fos_orig,sec_diesel_fos_orig,sec_kerosene_fos_orig,sec_lpg_orig,sec_naphtha_fos_orig,sec_heavy_fuel_oil_orig,sec_refinery_gas],sec_heat_low,emi_co2_f_x2x,emi_ch4_f_x2x,emi_n2o_f_x2x
| x2x_import_natgas | pri_natural_gas
sec_ethanol_orig | x2x_delivery_ethanol | sec_ethanol
sec_lpg_orig | x2x_delivery_lpg | sec_lpg
sec_hydrogen_orig,sec_elec | x2x_delivery_hydrogen_pipeline_retrofit_1 | sec_hydrogen
sec_kerosene_orig | x2x_delivery_kerosene | sec_kerosene
sec_heavy_fuel_oil_orig | x2x_delivery_hfo | sec_heavy_fuel_oil
| x2x_x2liquid_source_bioethanol | sec_ethanol_orig,emi_co2_neg_air_bio
sec_ammonia_orig | x2x_delivery_ammonia | sec_ammonia
sec_syngas,sec_elec | x2x_x2liquid_ft_1 | [sec_diesel_syn_orig,sec_gasoline_syn_orig,sec_kerosene_syn_orig,sec_naphtha_syn_orig]
| x2x_import_methanol | sec_methanol_orig
sec_syngas_sr | x2x_x2gas_sr_syngas_psa_1 | sec_hydrogen_orig,emi_co2_p_x2x,emi_ch4_p_x2x,emi_n2o_p_x2x
sec_gasoline_orig | x2x_delivery_gasoline | sec_gasoline
sec_hydrogen | x2x_storage_hydrogen_retrofit_1 | sec_hydrogen
sec_biogas | x2x_other_biogas_treatment | sec_methane_orig,emi_co2_reusable
sec_methane_orig,sec_elec | x2x_delivery_methane_pipeline_0 | sec_methane
sec_hydrogen | x2x_storage_hydrogen_new_1 | sec_hydrogen
| x2x_import_syngasoline | sec_gasoline_syn_orig,emi_co2_neg_imp
| x2x_import_uran | pri_uran
sec_elec,sec_heat_low | x2x_other_dac_lt_1 | emi_co2_neg_air_dacc
sec_hydrogen | x2x_storage_hydrogen_lohc_1 | sec_hydrogen
[pri_biomass_pellets_pp,pri_biomass_straw_bales_pr,pri_waste_municipal_bio,pri_waste_animal] | x2x_x2gas_ad | sec_biogas
| x2x_import_crudeoil | pri_crude_oil
sec_methane | x2x_other_lng_liquefication | sec_lng_orig
| x2x_import_sng | sec_natural_gas_syn,emi_co2_neg_imp
| x2x_import_syndiesel | sec_diesel_syn_orig,emi_co2_neg_imp
sec_methane,sec_elec | x2x_x2gas_sr_syngas_0 | sec_syngas_sr
| x2x_import_ammonia | sec_ammonia_orig
sec_naphtha_orig | x2x_delivery_naphtha | sec_naphtha
emi_co2_reusable,sec_hydrogen,sec_heat_high,sec_elec | x2x_x2gas_rwgs_1 | sec_syngas
| x2x_import_lng | pri_natural_gas
sec_methanol_orig | x2x_delivery_methanol | sec_methanol
sec_elec,sec_heat_high | x2x_other_dac_ht_1 | emi_co2_neg_air_dacc
emi_co2_reusable,sec_elec | x2x_x2gas_coel_1 | sec_syngas
sec_methane | x2x_other_cng_compression | sec_cng
| x2x_import_deuterium | pri_deuterium
| x2x_import_hydrogen_renewable | sec_hydrogen_orig
sec_methane,sec_elec | x2x_x2gas_sr_syngas_1 | sec_syngas_sr
| x2x_x2liquid_source_biodiesel | sec_biodiesel_orig,emi_co2_neg_air_bio
| x2x_import_coal | pri_coal
sec_syngas_sr | x2x_x2gas_sr_syngas_psa_0 | sec_hydrogen_orig,emi_co2_p_x2x,emi_ch4_p_x2x,emi_n2o_p_x2x
| x2x_import_biogas | sec_biogas,emi_co2_neg_imp
pri_solar_radiation | pow_photovoltaic_1_ag | sec_elec
pri_wind_energy | pow_wind-turbine_1_ag | sec_elec
[pri_landfill_gas,pri_sewage_gas,sec_biogas] | pow_combustion_cc_biogas_0_ag | sec_elec,emi_co2_f_pow,emi_ch4_f_pow,emi_n2o_f_pow
[pri_biomass_wood_chips_pp,pri_sewage_sludge] | pow_combustion_cc_biomass_0_ag | sec_elec,emi_co2_f_pow,emi_ch4_f_pow,emi_n2o_f_pow
[sec_methane,pri_cbm] | pow_combustion_cc_chp_methane_0_ag | sec_elec,sec_heat_low,emi_co2_f_pow,emi_ch4_f_pow,emi_n2o_f_pow
[sec_methane,sec_lng,pri_cbm] | pow_combustion_cc_methane_0_ag | sec_elec,emi_co2_f_pow,emi_ch4_f_pow,emi_n2o_f_pow
[pri_oil_shale,sec_heating_oil,sec_syngas] | pow_combustion_cc_oil_0_ag | sec_elec,emi_co2_f_pow,emi_ch4_f_pow,emi_n2o_f_pow
[pri_waste_other_bio_sr,pri_waste_municipal_bio,pri_waste_wood,pri_sewage_sludge,pri_waste_municipal_bio] | pow_combustion_cc_waste_0_ag | sec_elec,emi_co2_f_pow,emi_ch4_f_pow,emi_n2o_f_pow
[pri_landfill_gas,sec_biogas] | pow_combustion_fc_biogas_0_ag | sec_elec,emi_co2_f_pow,emi_ch4_f_pow,emi_n2o_f_pow
[pri_biomass_stemwood,pri_biomass_pellets_pp,pri_biomass_wood_chips_pp,pri_biomass_wood_chips_pr,pri_biomass_straw_bales_pr,pri_biomass_wood_chips_sr,pri_biomass_pellets_sr,pri_waste_other_bio_sr,pri_waste_municipal_bio,pri_waste_wood,pri_sewage_sludge] | pow_combustion_fc_syngas_0_ag | sec_elec,emi_co2_f_pow,emi_ch4_f_pow,emi_n2o_f_pow
[pri_sewage_gas,pri_landfill_gas,sec_biogas,sec_natural_gas_syn] | pow_combustion_gt_biogas_0_ag | sec_elec,emi_co2_f_pow,emi_ch4_f_pow,emi_n2o_f_pow
[pri_landfill_gas,pri_landfill_gas,sec_biogas,sec_natural_gas_syn] | pow_combustion_gt_chp_biogas_0_ag | sec_elec,sec_heat_low,emi_co2_f_pow,emi_ch4_f_pow,emi_n2o_f_pow
[pri_biomass_pellets_pp,pri_biomass_wood_chips_pp] | pow_combustion_gt_chp_biomass_0_ag | sec_elec,sec_heat_low,emi_co2_f_pow,emi_ch4_f_pow,emi_n2o_f_pow
[sec_methane,pri_cbm] | pow_combustion_gt_chp_methane_0_ag | sec_elec,sec_heat_low,emi_co2_f_pow,emi_ch4_f_pow,emi_n2o_f_pow
[sec_heating_oil,sec_biodiesel,sec_biomethanol] | pow_combustion_gt_chp_oil_0_ag | sec_elec,sec_heat_low,emi_co2_f_pow,emi_ch4_f_pow,emi_n2o_f_pow
[pri_biomass_stemwood,pri_biomass_pellets_pp,pri_biomass_wood_chips_pp,pri_biomass_wood_chips_pr,pri_biomass_straw_bales_pr,pri_biomass_wood_chips_sr,pri_biomass_pellets_sr,pri_waste_other_bio_sr,pri_waste_municipal_bio,pri_waste_wood,pri_sewage_sludge] | pow_combustion_gt_chp_syngas_0_ag | sec_elec,sec_heat_low,emi_co2_f_pow,emi_ch4_f_pow,emi_n2o_f_pow
[sec_methane,pri_cbm] | pow_combustion_gt_methane_0_ag | sec_elec,emi_co2_f_pow,emi_ch4_f_pow,emi_n2o_f_pow
[ssec_diesel,sec_heating_oil] | pow_combustion_gt_oil_0_ag | sec_elec,emi_co2_f_pow,emi_ch4_f_pow,emi_n2o_f_pow
[sec_syngas,pri_biomass_stemwood,pri_biomass_pellets_pp,pri_biomass_wood_chips_pp,pri_biomass_wood_chips_pr,pri_biomass_straw_bales_pr,pri_biomass_wood_chips_sr,pri_biomass_pellets_sr,pri_waste_other_bio_sr,pri_waste_municipal_bio,pri_waste_wood,pri_sewage_sludge] | pow_combustion_gt_syngas_0_ag | sec_elec,emi_co2_f_pow,emi_ch4_f_pow,emi_n2o_f_pow
[pri_sewage_gas,pri_landfill_gas,sec_biogas,sec_natural_gas_syn] | pow_combustion_ic_biogas_0_ag | sec_elec,emi_co2_f_pow,emi_ch4_f_pow,emi_n2o_f_pow
[pri_sewage_gas,pri_landfill_gas,sec_biogas,sec_natural_gas_syn] | pow_combustion_ic_chp_biogas_0_ag | sec_elec,sec_heat_low,emi_co2_f_pow,emi_ch4_f_pow,emi_n2o_f_pow
[sec_methane,pri_cbm] | pow_combustion_ic_chp_methane_0_ag | sec_elec,sec_heat_low,emi_co2_f_pow,emi_ch4_f_pow,emi_n2o_f_pow
[sec_biodiesel,sec_biomethanol] | pow_combustion_ic_chp_oil_0_ag | sec_elec,sec_heat_low,emi_co2_f_pow,emi_ch4_f_pow,emi_n2o_f_pow
[pri_biomass_stemwood,pri_biomass_pellets_pp,pri_biomass_wood_chips_pp,pri_biomass_wood_chips_pr,pri_biomass_straw_bales_pr,pri_biomass_wood_chips_sr,pri_biomass_pellets_sr,pri_waste_other_bio_sr,pri_waste_municipal_bio,pri_waste_wood,pri_sewage_sludge] | pow_combustion_ic_chp_syngas_0_ag | sec_elec,sec_heat_low,emi_co2_f_pow,emi_ch4_f_pow,emi_n2o_f_pow
[sec_methane,pri_cbm] | pow_combustion_ic_methane_0_ag | sec_elec,emi_co2_f_pow,emi_ch4_f_pow,emi_n2o_f_pow
[sec_heating_oil,sec_biodiesel,sec_biomethanol] | pow_combustion_ic_oil_0_ag | sec_elec,emi_co2_f_pow,emi_ch4_f_pow,emi_n2o_f_pow
[pri_biomass_stemwood,pri_biomass_pellets_pp,pri_biomass_wood_chips_pp,pri_biomass_wood_chips_pr,pri_biomass_straw_bales_pr,pri_biomass_wood_chips_sr,pri_biomass_pellets_sr,pri_waste_other_bio_sr,pri_waste_municipal_bio,pri_waste_wood,pri_sewage_sludge] | pow_combustion_ic_syngas_0_ag | sec_elec,emi_co2_f_pow,emi_ch4_f_pow,emi_n2o_f_pow
[pri_sewage_gas,sec_biogas,sec_natural_gas_syn] | pow_combustion_st_biogas_0_ag | sec_elec,emi_co2_f_pow,emi_ch4_f_pow,emi_n2o_f_pow
[pri_biomass_stemwood,pri_biomass_pellets_pp,pri_biomass_wood_chips_pp,pri_biomass_wood_chips_pr,pri_biomass_straw_bales_pr,pri_biomass_wood_chips_sr,pri_biomass_pellets_sr,pri_waste_other_bio_sr,pri_waste_municipal_bio,pri_waste_wood,pri_sewage_sludge] | pow_combustion_st_biomass_0_ag | sec_elec,emi_co2_f_pow,emi_ch4_f_pow,emi_n2o_f_pow
[sec_biogas,sec_natural_gas_syn] | pow_combustion_st_chp_biogas_0_ag | sec_elec,sec_heat_low,emi_co2_f_pow,emi_ch4_f_pow,emi_n2o_f_pow
[pri_biomass_stemwood,pri_biomass_pellets_pp,pri_biomass_wood_chips_pp,pri_biomass_wood_chips_pr,pri_biomass_straw_bales_pr,pri_biomass_wood_chips_sr,pri_biomass_pellets_sr,pri_waste_other_bio_sr,pri_waste_municipal_bio,pri_waste_wood,pri_sewage_sludge] | pow_combustion_st_chp_biomass_0_ag | sec_elec,sec_heat_low,emi_co2_f_pow,emi_ch4_f_pow,emi_n2o_f_pow
[sec_methane,pri_cbm] | pow_combustion_st_chp_methane_0_ag | sec_elec,sec_heat_low,emi_co2_f_pow,emi_ch4_f_pow,emi_n2o_f_pow
[sec_heating_oil,sec_biodiesel] | pow_combustion_st_chp_oil_0_ag | sec_elec,sec_heat_low,emi_co2_f_pow,emi_ch4_f_pow,emi_n2o_f_pow
[sec_syngas,pri_waste_other_bio_sr,pri_waste_municipal_bio,pri_waste_wood,pri_sewage_sludge] | pow_combustion_st_chp_syngas_0_ag | sec_elec,sec_heat_low,emi_co2_f_pow,emi_ch4_f_pow,emi_n2o_f_pow
[pri_waste_other_bio_sr,pri_waste_municipal_bio,pri_waste_wood,pri_sewage_sludge,pri_waste_non_bio,pri_waste_municipal_bio] | pow_combustion_st_chp_waste_0_ag | sec_elec,sec_heat_low,emi_co2_f_pow,emi_ch4_f_pow,emi_n2o_f_pow
[sec_methane,pri_cbm] | pow_combustion_st_methane_0_ag | sec_elec,emi_co2_f_pow,emi_ch4_f_pow,emi_n2o_f_pow
[pri_oil_shale,sec_heating_oil,sec_biodiesel] | pow_combustion_st_oil_0_ag | sec_elec,emi_co2_f_pow,emi_ch4_f_pow,emi_n2o_f_pow
[sec_syngas,pri_biomass_stemwood,pri_biomass_pellets_pp,pri_biomass_wood_chips_pp,pri_biomass_wood_chips_pr,pri_biomass_straw_bales_pr,pri_biomass_wood_chips_sr,pri_biomass_pellets_sr,pri_waste_other_bio_sr,pri_waste_municipal_bio,pri_waste_wood,pri_sewage_sludge] | pow_combustion_st_syngas_0_ag | sec_elec,emi_co2_f_pow,emi_ch4_f_pow,emi_n2o_f_pow
[pri_biomass_wood_chips_sr,pri_biomass_pellets_sr,pri_waste_other_bio_sr,pri_waste_municipal_bio,pri_waste_wood,pri_sewage_sludge,pri_waste_non_bio] | pow_combustion_st_waste_0_ag | sec_elec,emi_co2_f_pow,emi_ch4_f_pow,emi_n2o_f_pow
pri_geoth_heat | pow_geothermal_0_ag | sec_elec
[pri_biomass_wood_chips_pp,pri_biomass_wood_chips_pr,pri_biomass_wood_chips_sr,pri_biomass_pellets_pp,pri_biomass_pellets_sr,pri_biomass_straw_bales_pr] | pow_combustion_st_chp_biomass_1_ag | sec_elec,sec_heat_low,emi_co2_f_pow,emi_ch4_f_pow,emi_n2o_f_pow
[pri_biomass_wood_chips_pp,pri_biomass_wood_chips_pr,pri_biomass_wood_chips_sr,pri_biomass_pellets_pp,pri_biomass_pellets_sr,pri_biomass_straw_bales_pr] | pow_combustion_st_chp_ccs_biomass_1_ag | sec_elec,sec_heat_low,emi_co2_neg_fuel_cc_pow,emi_co2_f_pow,emi_ch4_f_pow,emi_n2o_f_pow
pri_geoth_heat | pow_geothermal_1_ag | sec_elec
pri_solar_radiation | pow_photovoltaic_0_ag | sec_elec
pri_wind_energy | pow_wind-turbine_0_ag | sec_elec
[pri_hydro_energy,sec_elec] | pow_storage_hydr_0_ag | sec_elec
[pri_hydro_energy,sec_elec] | pow_storage_hydr_1_ag | sec_elec
pri_hydro_energy | pow_hydro_0_ag | sec_elec
pri_hydro_energy | pow_hydro_1_ag | sec_elec
sec_elec | pow_storage_batt_0_ag | sec_elec
sec_elec | pow_storage_batt_1_ag | sec_elec
sec_hydrogen | pow_combustion_gt_hydrogen_1 | sec_elec
| pow_source_bioenergy_010 | pri_waste_wood,emi_co2_neg_air_bio
sec_methane | pow_combustion_gt_chp_ccs_methane_0 | sec_elec,sec_heat_low,emi_co2_f_pow,emi_co2_neg_fuel_cc_pow,emi_ch4_f_pow,emi_n2o_f_pow
pri_geoth_heat | pow_geothermal_orc_1 | sec_elec
pri_geoth_heat | pow_geothermal_orc_0 | sec_elec
| pow_source_bioenergy_09 | pri_waste_municipal_bio,emi_co2_neg_air_bio
sec_hydrogen | pow_combustion_cc_hydrogen_1 | sec_elec
sec_methane | pow_combustion_gt_methane_1 | sec_elec,emi_co2_f_pow,emi_ch4_f_pow,emi_n2o_f_pow
sec_syngas | pow_combustion_cc_chp_syngas_0 | sec_elec,sec_heat_low,emi_co2_f_pow,emi_ch4_f_pow,emi_n2o_f_pow
| pow_source_landfill | pri_landfill_gas
sec_hydrogen | pow_combustion_cc_chp_hydrogen_1 | sec_elec,sec_heat_low,emi_co2_f_pow,emi_ch4_f_pow,emi_n2o_f_pow
| pow_source_bioenergy_012 | pri_sewage_sludge,emi_co2_neg_air_bio
[sec_biogas,pri_landfill_gas,pri_sewage_gas] | pow_combustion_ic_chp_biogas_11 | sec_elec,sec_heat_low,emi_co2_f_pow,emi_ch4_f_pow,emi_n2o_f_pow
pri_lignite | pow_combustion_st_chp_lignite_0 | sec_elec,sec_heat_low,emi_co2_f_pow,emi_ch4_f_pow,emi_n2o_f_pow
sec_biogas | pow_combustion_cc_chp_biogas_0 | sec_elec,sec_heat_low,emi_co2_f_pow,emi_ch4_f_pow,emi_n2o_f_pow
| pow_source_bioenergy_06 | pri_biomass_wood_chips_sr,emi_co2_neg_air_bio
| pow_source_lignite | pri_lignite
sec_heating_oil | pow_combustion_cc_chp_oil_0 | sec_elec,sec_heat_low,emi_co2_f_pow,emi_ch4_f_pow,emi_n2o_f_pow
sec_methane | pow_combustion_gt_chp_methane_1 | sec_elec,sec_heat_low,emi_co2_f_pow,emi_ch4_f_pow,emi_n2o_f_pow
pri_lignite | pow_combustion_st_lignite_0 | sec_elec,emi_co2_f_pow,emi_ch4_f_pow,emi_n2o_f_pow
pri_coal | pow_combustion_cc_chp_coal_0 | sec_elec,sec_heat_low,emi_co2_f_pow,emi_ch4_f_pow,emi_n2o_f_pow
[sec_diesel,sec_biodiesel,sec_diesel_syn] | pow_combustion_ic_diesel_1 | sec_elec,emi_co2_f_pow,emi_ch4_f_pow,emi_n2o_f_pow
| pow_source_bioenergy_07 | pri_biomass_pellets_sr,emi_co2_neg_air_bio
sec_heating_oil | pow_combustion_gt_heating_oil_1 | sec_elec,emi_co2_f_pow,emi_ch4_f_pow,emi_n2o_f_pow
pri_sewage_sludge | pow_combustion_cc_chp_biomass_0 | sec_elec,sec_heat_low,emi_co2_f_pow,emi_ch4_f_pow,emi_n2o_f_pow
[pri_biomass_wood_chips_pp,pri_biomass_wood_chips_pr,pri_biomass_wood_chips_sr,pri_biomass_pellets_pp,pri_biomass_pellets_sr,pri_biomass_straw_bales_pr] | pow_combustion_st_biomass_1 | sec_elec,emi_co2_f_pow,emi_ch4_f_pow,emi_n2o_f_pow
pri_coal | pow_combustion_st_ccs_coal_1 | sec_elec,emi_co2_f_pow,emi_co2_neg_fuel_cc_pow,emi_ch4_f_pow,emi_n2o_f_pow
pri_marine | pow_marine_1 | sec_elec
| pow_source_bioenergy_02 | pri_biomass_pellets_pp,emi_co2_neg_air_bio
pri_geoth_heat | pow_geothermal_st_chp_0 | sec_elec,sec_heat_low
| pow_source_bioenergy_01 | pri_biomass_stemwood,emi_co2_neg_air_bio
| pow_source_bioenergy_08 | pri_waste_other_bio_sr,emi_co2_neg_air_bio
pri_coal | pow_combustion_st_coal_0 | sec_elec,emi_co2_f_pow,emi_ch4_f_pow,emi_n2o_f_pow
pri_lignite | pow_combustion_st_ccs_lignite_1 | sec_elec,emi_co2_f_pow,emi_co2_neg_fuel_cc_pow,emi_ch4_f_pow,emi_n2o_f_pow
sec_methane | pow_combustion_cc_methane_1 | sec_elec,emi_co2_f_pow,emi_ch4_f_pow,emi_n2o_f_pow
[pri_waste_other_bio_sr,pri_waste_municipal_bio,pri_waste_wood,pri_waste_non_bio] | pow_combustion_st_chp_waste_1 | sec_elec,emi_co2_f_pow,emi_ch4_f_pow,emi_n2o_f_pow
sec_methane | pow_combustion_ic_ccs_methane_1 | sec_elec,emi_co2_f_pow,emi_co2_neg_fuel_cc_pow,emi_ch4_f_pow,emi_n2o_f_pow
pri_lignite | pow_combustion_st_lignite_1 | sec_elec,emi_co2_f_pow,emi_ch4_f_pow,emi_n2o_f_pow
pri_marine | pow_marine_0 | sec_elec
sec_methane | pow_combustion_cc_ccs_methane_1 | sec_elec,emi_co2_f_pow,emi_co2_neg_fuel_cc_pow,emi_ch4_f_pow,emi_n2o_f_pow
| pow_source_bioenergy_05 | pri_biomass_straw_bales_pr,emi_co2_neg_air_bio
sec_methane | pow_combustion_ic_chp_methane_1 | sec_elec,sec_heat_low,emi_co2_f_pow,emi_ch4_f_pow,emi_n2o_f_pow
pri_lignite | pow_combustion_cc_lignite_0 | sec_elec,emi_co2_f_pow,emi_ch4_f_pow,emi_n2o_f_pow
| pow_source_sewage | pri_sewage_gas,emi_co2_neg_air_bio
[sec_biogas,pri_landfill_gas,pri_sewage_gas] | pow_combustion_ic_biogas_11 | sec_elec,emi_co2_f_pow,emi_ch4_f_pow,emi_n2o_f_pow
| pow_source_bioenergy_03 | pri_biomass_wood_chips_pp,emi_co2_neg_air_bio
sec_methane | pow_combustion_cc_chp_ccs_methane_0 | sec_elec,emi_co2_f_pow,emi_co2_neg_fuel_cc_pow,emi_ch4_f_pow,emi_n2o_f_pow
sec_syngas | pow_combustion_cc_syngas_0 | sec_elec,emi_co2_f_pow,emi_ch4_f_pow,emi_n2o_f_pow
sec_methane | pow_combustion_ic_chp_ccs_methane_1 | sec_elec,sec_heat_low,emi_co2_f_pow,emi_ch4_f_pow,emi_co2_neg_fuel_cc_pow,emi_n2o_f_pow
pri_lignite | pow_combustion_cc_chp_lignite_0 | sec_elec,sec_heat_low,emi_co2_f_pow,emi_ch4_f_pow,emi_n2o_f_pow
pri_uran | pow_nuclear_fis_0 | sec_elec
| pow_source_bioenergy_04 | pri_biomass_wood_chips_pr,emi_co2_neg_air_bio
pri_geoth_heat | pow_geothermal_st_0 | sec_elec
pri_coal | pow_combustion_st_chp_coal_0 | sec_elec,sec_heat_low,emi_co2_f_pow,emi_ch4_f_pow,emi_n2o_f_pow
[sec_biogas,pri_landfill_gas,pri_sewage_gas] | pow_combustion_ic_chp_ccs_biogas_11 | sec_elec,sec_heat_low,emi_co2_f_pow,emi_co2_neg_fuel_cc_pow,emi_ch4_f_pow,emi_n2o_f_pow
| pow_source_cbm | pri_cbm
| pow_source_bioenergy_011 | pri_waste_animal,emi_co2_neg_air_bio
pri_deuterium | pow_nuclear_fus_1 | sec_elec
[pri_waste_other_bio_sr,pri_waste_municipal_bio,pri_waste_wood,pri_waste_non_bio] | pow_combustion_st_chp_ccs_waste_1 | sec_elec,sec_heat_low,emi_co2_neg_fuel_cc_pow,emi_co2_f_pow,emi_ch4_f_pow,emi_n2o_f_pow
pri_coal | pow_combustion_st_chp_coal_1 | sec_elec,sec_heat_low,emi_co2_f_pow,emi_ch4_f_pow,emi_n2o_f_pow
pri_uran | pow_nuclear_fis_1 | sec_elec
| pow_source_waste | pri_waste_non_bio
pri_coal | pow_combustion_cc_coal_0 | sec_elec,emi_co2_f_pow,emi_ch4_f_pow,emi_n2o_f_pow
sec_methane | pow_combustion_cc_chp_methane_1 | sec_elec,sec_heat_low,emi_co2_f_pow,emi_ch4_f_pow,emi_n2o_f_pow
[sec_biogas,pri_landfill_gas,pri_sewage_gas] | pow_combustion_ic_ccs_biogas_11 | sec_elec,emi_co2_f_pow,emi_co2_neg_fuel_cc_pow,emi_ch4_f_pow,emi_n2o_f_pow
pri_geoth_heat | pow_geothermal_st_1 | sec_elec
pri_coal | pow_combustion_st_coal_1 | sec_elec,emi_co2_f_pow,emi_ch4_f_pow,emi_n2o_f_pow
sec_methane | pow_combustion_cc_chp_ccs_methane_1 | sec_elec,sec_heat_low,emi_co2_f_pow,emi_co2_neg_fuel_cc_pow,emi_ch4_f_pow,emi_n2o_f_pow
sec_methane | pow_combustion_ic_methane_1 | sec_elec,emi_co2_f_pow,emi_ch4_f_pow,emi_n2o_f_pow
[pri_biomass_wood_chips_pp,pri_biomass_wood_chips_pr,pri_biomass_wood_chips_sr,pri_biomass_pellets_pp,pri_biomass_pellets_sr,pri_biomass_straw_bales_pr] | pow_combustion_st_ccs_biomass_1 | sec_elec,emi_co2_neg_fuel_cc_pow,emi_co2_f_pow,emi_ch4_f_pow,emi_n2o_f_pow

## Helper_Set
input | process | output
sec_elec | helper_pow_ind_grid_elec | sec_elec_ind
iip_elec | helper_ind_pow_grid_elec | sec_elec
iip_elec | helper_ind_elec | sec_elec_ind
iip_heat_proc | helper_ind_auto_space_heat | iip_auto_space_heat
iip_heat_proc | helper_ind_chemi_steam | iip_chemi_steam
iip_chemi_methanol | helper_ind_tra_methanol | sec_methanol_orig
iip_chemi_biomethanol | helper_ind_tra_biomethanol | sec_biomethanol_orig
iip_chemi_nh3 | helper_ind_tra_nh3 | sec_ammonia_orig
iip_steel_blafu_gas | helper_ind_iip_steel_blafu_gas | iip_steel_blafu_gas_in
iip_steel_coke_oven_gas | helper_ind_iip_steel_coke_oven_gas | iip_steel_coke_oven_gas_in
sec_hydrogen | helper_x2x_ind_nh3_hydrogen | iip_chemi_nh3_h2
sec_hydrogen | helper_x2x_ind_meoh_hydrogen | iip_chemi_meoh_h2
sec_hydrogen | helper_x2x_ind_mtg_mtk_hydrogen | iip_chemi_mtg_mtk_h2
sec_methane | helper_x2x_ind_methane | iip_chemi_methane
sec_lpg | helper_x2x_ind_lpg | iip_chemi_lpg
pri_biomass_stemwood | helper_pow_ind_biomass | iip_chemi_biomass
sec_naphtha | helper_x2x_ind_naphtha | iip_chemi_naphtha
sec_heavy_fuel_oil | helper_x2x_ind_hfo | iip_chemi_heavy_fuel_oil
sec_diesel | helper_x2x_heating_oil | sec_heating_oil
sec_syngas_sr | helper_x2x_x2gas_syngas | sec_syngas
[pri_natural_gas, sec_natural_gas_syn] | helper_x2x_merge_methane | sec_methane_orig
[sec_methanol_orig,sec_biomethanol_orig] | helper_x2x_merge_methanol | sec_methanol_orig
[sec_gasoline_fos_orig,sec_gasoline_syn_orig] | helper_x2x_merge_gasoline | sec_gasoline_orig
[sec_diesel_fos_orig,sec_diesel_syn_orig,sec_biodiesel_orig] | helper_x2x_merge_diesel | sec_diesel_orig
[sec_kerosene_fos_orig,sec_kerosene_syn_orig,sec_biokerosene_orig] | helper_x2x_merge_kerosene | sec_kerosene_orig
[sec_naphtha_fos_orig,sec_naphtha_syn_orig] | helper_x2x_merge_naphtha | sec_naphtha_orig
pri_crude_oil | helper_x2x_storage_crude_oil | pri_crude_oil
sec_diesel | helper_x2x_storage_diesel | sec_diesel
sec_kerosene | helper_x2x_storage_kerosene | sec_kerosene
sec_gasoline | helper_x2x_storage_gasoline | sec_gasoline
sec_heavy_fuel_oil | helper_x2x_storage_heavy_oil | sec_heavy_fuel_oil
[emi_co2_neg_air_dacc,emi_co2_neg_fuel_cc_pow,emi_co2_neg_fuel_cc_ind,emi_co2_neg_fuel_cc_x2x,emi_co2_neg_proc_cc_ind,emi_co2_neg_air_bio,emi_co2_neg_imp ] | helper_co2_delivery | emi_co2_reusable
emi_co2_reusable | helper_co2_storage_permanent | emi_co2_stored
| helper_source_marine | pri_marine
| helper_source_solar_radiation | pri_solar_radiation
| helper_source_wind | pri_wind_energy
| helper_source_hydro_energy | pri_hydro_energy
| helper_source_hydro_nat_inflow | pri_hydro_nat_inflow
| helper_source_geo | pri_geoth_heat
| helper_source_env | pri_envir_heat
| helper_source_saving | sec_saving
sec_elec | helper_tra_road_hcar_bev_pass_0 | exo_road_hcar_pkm
sec_elec | helper_tra_road_mcar_bev_pass_0 | exo_road_mcar_pkm
sec_elec | helper_tra_road_lcar_bev_pass_0 | exo_road_lcar_pkm
sec_elec | helper_tra_road_htruck_bev_frei_0 | exo_road_htruck_tkm
sec_elec | helper_tra_road_mtruck_bev_frei_0 | exo_road_mtruck_tkm
sec_elec | helper_tra_road_ltruck_bev_frei_0 | exo_road_ltruck_tkm
sec_elec | helper_tra_road_car_bev_pass_0_ag | exo_road_car_pkm
sec_elec | helper_tra_road_truck_bev_frei_0_ag | exo_road_truck_tkm
sec_elec | helper_tra_road_hcar_bev_pass_1 | exo_road_hcar_pkm
sec_elec | helper_tra_road_mcar_bev_pass_1 | exo_road_mcar_pkm
sec_elec | helper_tra_road_lcar_bev_pass_1 | exo_road_lcar_pkm
sec_elec | helper_tra_road_htruck_bev_frei_1 | exo_road_htruck_tkm
sec_elec | helper_tra_road_mtruck_bev_frei_1 | exo_road_mtruck_tkm
sec_elec | helper_tra_road_ltruck_bev_frei_1 | exo_road_ltruck_tkm
sec_elec | helper_tra_road_car_bev_pass_1_ag | exo_road_car_pkm
sec_elec | helper_tra_road_truck_bev_frei_1_ag | exo_road_truck_tkm
exo_air_pkm | helper_sink_exo_air_pkm
exo_air_natio_pkm | helper_sink_exo_air_natio_pkm
exo_air_europ_pkm | helper_sink_exo_air_europ_pkm
exo_air_inter_pkm | helper_sink_exo_air_inter_pkm
exo_rail_pkm | helper_sink_exo_rail_pkm
exo_rail_short_pkm | helper_sink_exo_rail_short_pkm
exo_rail_long_pkm | helper_sink_exo_rail_long_pkm
exo_rail_tkm | helper_sink_exo_rail_tkm
exo_rail_short_tkm | helper_sink_exo_rail_short_tkm
exo_rail_long_tkm | helper_sink_exo_rail_long_tkm
exo_water_tkm | helper_sink_exo_water_tkm
exo_road_car_pkm | helper_sink_exo_road_car_pkm
exo_road_lcar_pkm | helper_sink_exo_road_lcar_pkm
exo_road_mcar_pkm | helper_sink_exo_road_mcar_pkm
exo_road_hcar_pkm | helper_sink_exo_road_hcar_pkm
exo_road_motorc_pkm | helper_sink_exo_road_motorc_pkm
exo_road_truck_tkm | helper_sink_exo_road_truck_tkm
exo_road_ltruck_tkm | helper_sink_exo_road_ltruck_tkm
exo_road_mtruck_tkm | helper_sink_exo_road_mtruck_tkm
exo_road_htruck_tkm | helper_sink_exo_road_htruck_tkm
exo_road_bus_pkm | helper_sink_exo_road_bus_pkm
exo_road_bus_short_pkm | helper_sink_exo_road_bus_short_pkm
exo_road_bus_long_pkm | helper_sink_exo_road_bus_long_pkm
exo_road_agri_diesel | helper_sink_exo_road_agri_diesel
exo_road_const_diesel | helper_sink_exo_road_const_diesel