## Process_Set
input | process | output | OEP table name | group_tags | sector | category | specifications | #inputs | #outputs | #outputs-co2 | #Comodity-groups | Commodity-groups | emissions | OEMOF-component | FINE-component | TIMES-component
[pri_landfill_gas,pri_sewage_gas,sec_biogas] | pow_combustion_cc_biogas_0_ag | sec_elec,emi_co2_f_pow,emi_ch4_f_pow,emi_n2o_f_pow |  |  | pow | combustion | cc_biogas_0_ag
pri_landfill_gas | pow_combustion_cc_biogas_01 | sec_elec,emi_co2_f_pow,emi_ch4_f_pow,emi_n2o_f_pow |  |  | pow | combustion | cc_biogas_01
pri_sewage_gas | pow_combustion_cc_biogas_02 | sec_elec,emi_co2_f_pow,emi_ch4_f_pow,emi_n2o_f_pow |  |  | pow | combustion | cc_biogas_02
sec_biogas | pow_combustion_cc_biogas_03 | sec_elec,emi_co2_f_pow,emi_ch4_f_pow,emi_n2o_f_pow |  |  | pow | combustion | cc_biogas_03
[pri_biomass_wood_chips_pp,pri_sewage_sludge] | pow_combustion_cc_biomass_0_ag | sec_elec,emi_co2_f_pow,emi_ch4_f_pow,emi_n2o_f_pow |  |  | pow | combustion | cc_biomass_0_ag
pri_biomass_wood_chips_pp | pow_combustion_cc_biomass_01 | sec_elec,emi_co2_f_pow,emi_ch4_f_pow,emi_n2o_f_pow |  |  | pow | combustion | cc_biomass_01
pri_sewage_sludge | pow_combustion_cc_biomass_02 | sec_elec,emi_co2_f_pow,emi_ch4_f_pow,emi_n2o_f_pow |  |  | pow | combustion | cc_biomass_02
sec_biogas | pow_combustion_cc_chp_biogas_0 | sec_elec,sec_heat_low,emi_co2_f_pow,emi_ch4_f_pow,emi_n2o_f_pow |  |  | pow | combustion | cc_chp_biogas_0
pri_sewage_sludge | pow_combustion_cc_chp_biomass_0 | sec_elec,sec_heat_low,emi_co2_f_pow,emi_ch4_f_pow,emi_n2o_f_pow |  |  | pow | combustion | cc_chp_biomass_0
sec_methane | pow_combustion_cc_chp_ccs_methane_0 | sec_elec,emi_co2_f_pow,emi_co2_neg_fuel_cc_pow,emi_ch4_f_pow,emi_n2o_f_pow |  |  | pow | combustion | cc_chp_ccs_methane_0
pri_coal | pow_combustion_cc_chp_coal_0 | sec_elec,sec_heat_low,emi_co2_f_pow,emi_ch4_f_pow,emi_n2o_f_pow |  |  | pow | combustion | cc_chp_coal_0
pri_lignite | pow_combustion_cc_chp_lignite_0 | sec_elec,sec_heat_low,emi_co2_f_pow,emi_ch4_f_pow,emi_n2o_f_pow |  |  | pow | combustion | cc_chp_lignite_0
[sec_methane,pri_cbm] | pow_combustion_cc_chp_methane_0_ag | sec_elec,sec_heat_low,emi_co2_f_pow,emi_ch4_f_pow,emi_n2o_f_pow |  |  | pow | combustion | cc_chp_methane_0_ag
sec_methane | pow_combustion_cc_chp_methane_01 | sec_elec,sec_heat_low,emi_co2_f_pow,emi_ch4_f_pow,emi_n2o_f_pow |  |  | pow | combustion | cc_chp_methane_01
pri_cbm | pow_combustion_cc_chp_methane_02 | sec_elec,sec_heat_low,emi_co2_f_pow,emi_ch4_f_pow,emi_n2o_f_pow |  |  | pow | combustion | cc_chp_methane_02
sec_heating_oil | pow_combustion_cc_chp_oil_0 | sec_elec,sec_heat_low,emi_co2_f_pow,emi_ch4_f_pow,emi_n2o_f_pow |  |  | pow | combustion | cc_chp_oil_0
sec_syngas | pow_combustion_cc_chp_syngas_0 | sec_elec,sec_heat_low,emi_co2_f_pow,emi_ch4_f_pow,emi_n2o_f_pow |  |  | pow | combustion | cc_chp_syngas_0
pri_coal | pow_combustion_cc_coal_0 | sec_elec,emi_co2_f_pow,emi_ch4_f_pow,emi_n2o_f_pow |  |  | pow | combustion | cc_coal_0
pri_lignite | pow_combustion_cc_lignite_0 | sec_elec,emi_co2_f_pow,emi_ch4_f_pow,emi_n2o_f_pow |  |  | pow | combustion | cc_lignite_0
[sec_methane,sec_lng,pri_cbm] | pow_combustion_cc_methane_0_ag | sec_elec,emi_co2_f_pow,emi_ch4_f_pow,emi_n2o_f_pow |  |  | pow | combustion | cc_methane_0_ag
sec_methane | pow_combustion_cc_methane_01 | sec_elec,emi_co2_f_pow,emi_ch4_f_pow,emi_n2o_f_pow |  |  | pow | combustion | cc_methane_01
sec_lng | pow_combustion_cc_methane_02 | sec_elec,emi_co2_f_pow,emi_ch4_f_pow,emi_n2o_f_pow |  |  | pow | combustion | cc_methane_02
pri_cbm | pow_combustion_cc_methane_03 | sec_elec,emi_co2_f_pow,emi_ch4_f_pow,emi_n2o_f_pow |  |  | pow | combustion | cc_methane_03
[pri_oil_shale,sec_heating_oil,sec_syngas] | pow_combustion_cc_oil_0_ag | sec_elec,emi_co2_f_pow,emi_ch4_f_pow,emi_n2o_f_pow |  |  | pow | combustion | cc_oil_0_ag
pri_oil_shale | pow_combustion_cc_oil_01 | sec_elec,emi_co2_f_pow,emi_ch4_f_pow,emi_n2o_f_pow |  |  | pow | combustion | cc_oil_01
sec_heating_oil | pow_combustion_cc_oil_02 | sec_elec,emi_co2_f_pow,emi_ch4_f_pow,emi_n2o_f_pow |  |  | pow | combustion | cc_oil_02
sec_syngas | pow_combustion_cc_syngas_0 | sec_elec,emi_co2_f_pow,emi_ch4_f_pow,emi_n2o_f_pow |  |  | pow | combustion | cc_syngas_0
[pri_waste_other_bio_sr,pri_waste_municipal_bio,pri_waste_wood,pri_sewage_sludge,pri_waste_municipal_bio] | pow_combustion_cc_waste_0_ag | sec_elec,emi_co2_f_pow,emi_ch4_f_pow,emi_n2o_f_pow |  |  | pow | combustion | cc_waste_0_ag
[pri_waste_other_bio_sr,pri_waste_municipal_bio,pri_waste_wood,pri_sewage_sludge] | pow_combustion_cc_waste_01 | sec_elec,emi_co2_f_pow,emi_ch4_f_pow,emi_n2o_f_pow |  |  | pow | combustion | cc_waste_01
pri_waste_municipal_bio | pow_combustion_cc_waste_02 | sec_elec,emi_co2_f_pow,emi_ch4_f_pow,emi_n2o_f_pow |  |  | pow | combustion | cc_waste_02
[pri_landfill_gas,sec_biogas] | pow_combustion_fc_biogas_0_ag | sec_elec,emi_co2_f_pow,emi_ch4_f_pow,emi_n2o_f_pow |  |  | pow | combustion | fc_biogas_0_ag
pri_landfill_gas | pow_combustion_fc_biogas_01 | sec_elec,emi_co2_f_pow,emi_ch4_f_pow,emi_n2o_f_pow |  |  | pow | combustion | fc_biogas_01
sec_biogas | pow_combustion_fc_biogas_02 | sec_elec,emi_co2_f_pow,emi_ch4_f_pow,emi_n2o_f_pow |  |  | pow | combustion | fc_biogas_02
[pri_biomass_stemwood,pri_biomass_pellets_pp,pri_biomass_wood_chips_pp,pri_biomass_wood_chips_pr,pri_biomass_straw_bales_pr,pri_biomass_wood_chips_sr,pri_biomass_pellets_sr,pri_waste_other_bio_sr,pri_waste_municipal_bio,pri_waste_wood,pri_sewage_sludge] | pow_combustion_fc_syngas_0_ag | sec_elec,emi_co2_f_pow,emi_ch4_f_pow,emi_n2o_f_pow |  |  | pow | combustion | fc_syngas_0_ag
[pri_biomass_stemwood,pri_biomass_pellets_pp,pri_biomass_wood_chips_pp,pri_biomass_wood_chips_pr,pri_biomass_straw_bales_pr,pri_biomass_wood_chips_sr,pri_biomass_pellets_sr,pri_waste_other_bio_sr,pri_waste_municipal_bio,pri_waste_wood,pri_sewage_sludge] | pow_combustion_fc_syngas_01 | sec_elec,emi_co2_f_pow,emi_ch4_f_pow,emi_n2o_f_pow |  |  | pow | combustion | fc_syngas_01
[pri_waste_other_bio_sr,pri_waste_municipal_bio,pri_waste_wood,pri_sewage_sludge] | pow_combustion_fc_syngas_02 | sec_elec,emi_co2_f_pow,emi_ch4_f_pow,emi_n2o_f_pow |  |  | pow | combustion | fc_syngas_02
pri_biomass_stemwood | pow_combustion_fc_syngas_03 | sec_elec,emi_co2_f_pow,emi_ch4_f_pow,emi_n2o_f_pow |  |  | pow | combustion | fc_syngas_03
pri_biomass_straw_bales_pr | pow_combustion_fc_syngas_04 | sec_elec,emi_co2_f_pow,emi_ch4_f_pow,emi_n2o_f_pow |  |  | pow | combustion | fc_syngas_04
pri_biomass_wood_chips_pp | pow_combustion_fc_syngas_05 | sec_elec,emi_co2_f_pow,emi_ch4_f_pow,emi_n2o_f_pow |  |  | pow | combustion | fc_syngas_05
pri_waste_wood | pow_combustion_fc_syngas_06 | sec_elec,emi_co2_f_pow,emi_ch4_f_pow,emi_n2o_f_pow |  |  | pow | combustion | fc_syngas_06
[pri_sewage_gas,pri_landfill_gas,sec_biogas,sec_natural_gas_syn] | pow_combustion_gt_biogas_0_ag | sec_elec,emi_co2_f_pow,emi_ch4_f_pow,emi_n2o_f_pow |  |  | pow | combustion | gt_biogas_0_ag
[pri_sewage_gas,pri_landfill_gas] | pow_combustion_gt_biogas_01 | sec_elec,emi_co2_f_pow,emi_ch4_f_pow,emi_n2o_f_pow |  |  | pow | combustion | gt_biogas_01
pri_landfill_gas | pow_combustion_gt_biogas_02 | sec_elec,emi_co2_f_pow,emi_ch4_f_pow,emi_n2o_f_pow |  |  | pow | combustion | gt_biogas_02
pri_sewage_gas | pow_combustion_gt_biogas_03 | sec_elec,emi_co2_f_pow,emi_ch4_f_pow,emi_n2o_f_pow |  |  | pow | combustion | gt_biogas_03
sec_biogas | pow_combustion_gt_biogas_04 | sec_elec,emi_co2_f_pow,emi_ch4_f_pow,emi_n2o_f_pow |  |  | pow | combustion | gt_biogas_04
sec_natural_gas_syn | pow_combustion_gt_biogas_05 | sec_elec,emi_co2_f_pow,emi_ch4_f_pow,emi_n2o_f_pow |  |  | pow | combustion | gt_biogas_05
[pri_landfill_gas,pri_landfill_gas,sec_biogas,sec_natural_gas_syn] | pow_combustion_gt_chp_biogas_0_ag | sec_elec,sec_heat_low,emi_co2_f_pow,emi_ch4_f_pow,emi_n2o_f_pow |  |  | pow | combustion | gt_chp_biogas_0_ag
pri_landfill_gas | pow_combustion_gt_chp_biogas_01 | sec_elec,sec_heat_low,emi_co2_f_pow,emi_ch4_f_pow,emi_n2o_f_pow |  |  | pow | combustion | gt_chp_biogas_01
pri_sewage_gas | pow_combustion_gt_chp_biogas_02 | sec_elec,sec_heat_low,emi_co2_f_pow,emi_ch4_f_pow,emi_n2o_f_pow |  |  | pow | combustion | gt_chp_biogas_02
sec_biogas | pow_combustion_gt_chp_biogas_03 | sec_elec,sec_heat_low,emi_co2_f_pow,emi_ch4_f_pow,emi_n2o_f_pow |  |  | pow | combustion | gt_chp_biogas_03
sec_natural_gas_syn | pow_combustion_gt_chp_biogas_04 | sec_elec,sec_heat_low,emi_co2_f_pow,emi_ch4_f_pow,emi_n2o_f_pow |  |  | pow | combustion | gt_chp_biogas_04
[pri_biomass_pellets_pp,pri_biomass_wood_chips_pp] | pow_combustion_gt_chp_biomass_0_ag | sec_elec,sec_heat_low,emi_co2_f_pow,emi_ch4_f_pow,emi_n2o_f_pow |  |  | pow | combustion | gt_chp_biomass_0_ag
pri_biomass_pellets_pp | pow_combustion_gt_chp_biomass_01 | sec_elec,sec_heat_low,emi_co2_f_pow,emi_ch4_f_pow,emi_n2o_f_pow |  |  | pow | combustion | gt_chp_biomass_01
pri_biomass_wood_chips_pp | pow_combustion_gt_chp_biomass_02 | sec_elec,sec_heat_low,emi_co2_f_pow,emi_ch4_f_pow,emi_n2o_f_pow |  |  | pow | combustion | gt_chp_biomass_02
sec_methane | pow_combustion_gt_chp_ccs_methane_0 | sec_elec,sec_heat_low,emi_co2_f_pow,emi_co2_neg_fuel_cc_pow,emi_ch4_f_pow,emi_n2o_f_pow |  |  | pow | combustion | gt_chp_ccs_methane_0
[sec_methane,pri_cbm] | pow_combustion_gt_chp_methane_0_ag | sec_elec,sec_heat_low,emi_co2_f_pow,emi_ch4_f_pow,emi_n2o_f_pow |  |  | pow | combustion | gt_chp_methane_0_ag
sec_methane | pow_combustion_gt_chp_methane_01 | sec_elec,sec_heat_low,emi_co2_f_pow,emi_ch4_f_pow,emi_n2o_f_pow |  |  | pow | combustion | gt_chp_methane_01
pri_cbm | pow_combustion_gt_chp_methane_02 | sec_elec,sec_heat_low,emi_co2_f_pow,emi_ch4_f_pow,emi_n2o_f_pow |  |  | pow | combustion | gt_chp_methane_02
[sec_heating_oil,sec_biodiesel,sec_biomethanol] | pow_combustion_gt_chp_oil_0_ag | sec_elec,sec_heat_low,emi_co2_f_pow,emi_ch4_f_pow,emi_n2o_f_pow |  |  | pow | combustion | gt_chp_oil_0_ag
sec_heating_oil | pow_combustion_gt_chp_oil_01 | sec_elec,sec_heat_low,emi_co2_f_pow,emi_ch4_f_pow,emi_n2o_f_pow |  |  | pow | combustion | gt_chp_oil_01
sec_biodiesel | pow_combustion_gt_chp_oil_02 | sec_elec,sec_heat_low,emi_co2_f_pow,emi_ch4_f_pow,emi_n2o_f_pow |  |  | pow | combustion | gt_chp_oil_02
sec_biomethanol | pow_combustion_gt_chp_oil_03 | sec_elec,sec_heat_low,emi_co2_f_pow,emi_ch4_f_pow,emi_n2o_f_pow |  |  | pow | combustion | gt_chp_oil_03
[pri_biomass_stemwood,pri_biomass_pellets_pp,pri_biomass_wood_chips_pp,pri_biomass_wood_chips_pr,pri_biomass_straw_bales_pr,pri_biomass_wood_chips_sr,pri_biomass_pellets_sr,pri_waste_other_bio_sr,pri_waste_municipal_bio,pri_waste_wood,pri_sewage_sludge] | pow_combustion_gt_chp_syngas_0_ag | sec_elec,sec_heat_low,emi_co2_f_pow,emi_ch4_f_pow,emi_n2o_f_pow |  |  | pow | combustion | gt_chp_syngas_0_ag
[pri_biomass_stemwood,pri_biomass_pellets_pp,pri_biomass_wood_chips_pp,pri_biomass_wood_chips_pr,pri_biomass_straw_bales_pr,pri_biomass_wood_chips_sr,pri_biomass_pellets_sr] | pow_combustion_gt_chp_syngas_01 | sec_elec,sec_heat_low,emi_co2_f_pow,emi_ch4_f_pow,emi_n2o_f_pow |  |  | pow | combustion | gt_chp_syngas_01
[pri_biomass_wood_chips_sr,pri_biomass_pellets_sr,pri_waste_other_bio_sr,pri_waste_municipal_bio,pri_waste_wood,pri_sewage_sludge] | pow_combustion_gt_chp_syngas_02 | sec_elec,sec_heat_low,emi_co2_f_pow,emi_ch4_f_pow,emi_n2o_f_pow |  |  | pow | combustion | gt_chp_syngas_02
[pri_waste_other_bio_sr,pri_waste_municipal_bio,pri_waste_wood,pri_sewage_sludge] | pow_combustion_gt_chp_syngas_03 | sec_elec,sec_heat_low,emi_co2_f_pow,emi_ch4_f_pow,emi_n2o_f_pow |  |  | pow | combustion | gt_chp_syngas_03
pri_sewage_sludge | pow_combustion_gt_chp_syngas_04 | sec_elec,sec_heat_low,emi_co2_f_pow,emi_ch4_f_pow,emi_n2o_f_pow |  |  | pow | combustion | gt_chp_syngas_04
pri_waste_municipal_bio | pow_combustion_gt_chp_syngas_05 | sec_elec,sec_heat_low,emi_co2_f_pow,emi_ch4_f_pow,emi_n2o_f_pow |  |  | pow | combustion | gt_chp_syngas_05
[sec_methane,pri_cbm] | pow_combustion_gt_methane_0_ag | sec_elec,emi_co2_f_pow,emi_ch4_f_pow,emi_n2o_f_pow |  |  | pow | combustion | gt_methane_0_ag
sec_methane | pow_combustion_gt_methane_01 | sec_elec,emi_co2_f_pow,emi_ch4_f_pow,emi_n2o_f_pow |  |  | pow | combustion | gt_methane_01
pri_cbm | pow_combustion_gt_methane_02 | sec_elec,emi_co2_f_pow,emi_ch4_f_pow,emi_n2o_f_pow |  |  | pow | combustion | gt_methane_02
[ssec_diesel,sec_heating_oil] | pow_combustion_gt_oil_0_ag | sec_elec,emi_co2_f_pow,emi_ch4_f_pow,emi_n2o_f_pow |  |  | pow | combustion | gt_oil_0_ag
sec_diesel | pow_combustion_gt_oil_01 | sec_elec,emi_co2_f_pow,emi_ch4_f_pow,emi_n2o_f_pow |  |  | pow | combustion | gt_oil_01
sec_heating_oil | pow_combustion_gt_oil_02 | sec_elec,emi_co2_f_pow,emi_ch4_f_pow,emi_n2o_f_pow |  |  | pow | combustion | gt_oil_02
[sec_syngas,pri_biomass_stemwood,pri_biomass_pellets_pp,pri_biomass_wood_chips_pp,pri_biomass_wood_chips_pr,pri_biomass_straw_bales_pr,pri_biomass_wood_chips_sr,pri_biomass_pellets_sr,pri_waste_other_bio_sr,pri_waste_municipal_bio,pri_waste_wood,pri_sewage_sludge] | pow_combustion_gt_syngas_0_ag | sec_elec,emi_co2_f_pow,emi_ch4_f_pow,emi_n2o_f_pow |  |  | pow | combustion | gt_syngas_0_ag
sec_syngas | pow_combustion_gt_syngas_01 | sec_elec,emi_co2_f_pow,emi_ch4_f_pow,emi_n2o_f_pow |  |  | pow | combustion | gt_syngas_01
[pri_biomass_stemwood,pri_biomass_pellets_pp,pri_biomass_wood_chips_pp,pri_biomass_wood_chips_pr,pri_biomass_straw_bales_pr,pri_biomass_wood_chips_sr,pri_biomass_pellets_sr] | pow_combustion_gt_syngas_02 | sec_elec,emi_co2_f_pow,emi_ch4_f_pow,emi_n2o_f_pow |  |  | pow | combustion | gt_syngas_02
[pri_waste_other_bio_sr,pri_waste_municipal_bio,pri_waste_wood,pri_sewage_sludge] | pow_combustion_gt_syngas_04 | sec_elec,emi_co2_f_pow,emi_ch4_f_pow,emi_n2o_f_pow |  |  | pow | combustion | gt_syngas_04
pri_sewage_sludge | pow_combustion_gt_syngas_05 | sec_elec,emi_co2_f_pow,emi_ch4_f_pow,emi_n2o_f_pow |  |  | pow | combustion | gt_syngas_05
[pri_sewage_gas,pri_landfill_gas,sec_biogas,sec_natural_gas_syn] | pow_combustion_ic_biogas_0_ag | sec_elec,emi_co2_f_pow,emi_ch4_f_pow,emi_n2o_f_pow |  |  | pow | combustion | ic_biogas_0_ag
[pri_sewage_gas,pri_landfill_gas] | pow_combustion_ic_biogas_01 | sec_elec,emi_co2_f_pow,emi_ch4_f_pow,emi_n2o_f_pow |  |  | pow | combustion | ic_biogas_01
pri_landfill_gas | pow_combustion_ic_biogas_02 | sec_elec,emi_co2_f_pow,emi_ch4_f_pow,emi_n2o_f_pow |  |  | pow | combustion | ic_biogas_02
pri_sewage_gas | pow_combustion_ic_biogas_03 | sec_elec,emi_co2_f_pow,emi_ch4_f_pow,emi_n2o_f_pow |  |  | pow | combustion | ic_biogas_03
sec_biogas | pow_combustion_ic_biogas_04 | sec_elec,emi_co2_f_pow,emi_ch4_f_pow,emi_n2o_f_pow |  |  | pow | combustion | ic_biogas_04
sec_natural_gas_syn | pow_combustion_ic_biogas_05 | sec_elec,emi_co2_f_pow,emi_ch4_f_pow,emi_n2o_f_pow |  |  | pow | combustion | ic_biogas_05
[pri_sewage_gas,pri_landfill_gas,sec_biogas,sec_natural_gas_syn] | pow_combustion_ic_chp_biogas_0_ag | sec_elec,sec_heat_low,emi_co2_f_pow,emi_ch4_f_pow,emi_n2o_f_pow |  |  | pow | combustion | ic_chp_biogas_0_ag
pri_landfill_gas | pow_combustion_ic_chp_biogas_01 | sec_elec,sec_heat_low,emi_co2_f_pow,emi_ch4_f_pow,emi_n2o_f_pow |  |  | pow | combustion | ic_chp_biogas_01
pri_sewage_gas | pow_combustion_ic_chp_biogas_02 | sec_elec,sec_heat_low,emi_co2_f_pow,emi_ch4_f_pow,emi_n2o_f_pow |  |  | pow | combustion | ic_chp_biogas_02
sec_biogas | pow_combustion_ic_chp_biogas_03 | sec_elec,sec_heat_low,emi_co2_f_pow,emi_ch4_f_pow,emi_n2o_f_pow |  |  | pow | combustion | ic_chp_biogas_03
sec_natural_gas_syn | pow_combustion_ic_chp_biogas_04 | sec_elec,sec_heat_low,emi_co2_f_pow,emi_ch4_f_pow,emi_n2o_f_pow |  |  | pow | combustion | ic_chp_biogas_04
[sec_methane,pri_cbm] | pow_combustion_ic_chp_methane_0_ag | sec_elec,sec_heat_low,emi_co2_f_pow,emi_ch4_f_pow,emi_n2o_f_pow |  |  | pow | combustion | ic_chp_methane_0_ag
sec_methane | pow_combustion_ic_chp_methane_01 | sec_elec,sec_heat_low,emi_co2_f_pow,emi_ch4_f_pow,emi_n2o_f_pow |  |  | pow | combustion | ic_chp_methane_01
pri_cbm | pow_combustion_ic_chp_methane_02 | sec_elec,sec_heat_low,emi_co2_f_pow,emi_ch4_f_pow,emi_n2o_f_pow |  |  | pow | combustion | ic_chp_methane_02
[sec_biodiesel,sec_biomethanol] | pow_combustion_ic_chp_oil_0_ag | sec_elec,sec_heat_low,emi_co2_f_pow,emi_ch4_f_pow,emi_n2o_f_pow |  |  | pow | combustion | ic_chp_oil_0_ag
sec_biodiesel | pow_combustion_ic_chp_oil_01 | sec_elec,sec_heat_low,emi_co2_f_pow,emi_ch4_f_pow,emi_n2o_f_pow |  |  | pow | combustion | ic_chp_oil_01
sec_biomethanol | pow_combustion_ic_chp_oil_02 | sec_elec,sec_heat_low,emi_co2_f_pow,emi_ch4_f_pow,emi_n2o_f_pow |  |  | pow | combustion | ic_chp_oil_02
[pri_biomass_stemwood,pri_biomass_pellets_pp,pri_biomass_wood_chips_pp,pri_biomass_wood_chips_pr,pri_biomass_straw_bales_pr,pri_biomass_wood_chips_sr,pri_biomass_pellets_sr,pri_waste_other_bio_sr,pri_waste_municipal_bio,pri_waste_wood,pri_sewage_sludge] | pow_combustion_ic_chp_syngas_0_ag | sec_elec,sec_heat_low,emi_co2_f_pow,emi_ch4_f_pow,emi_n2o_f_pow |  |  | pow | combustion | ic_chp_syngas_0_ag
[pri_biomass_stemwood,pri_biomass_pellets_pp,pri_biomass_wood_chips_pp,pri_biomass_wood_chips_pr,pri_biomass_straw_bales_pr,pri_biomass_wood_chips_sr,pri_biomass_pellets_sr,pri_waste_other_bio_sr,pri_waste_municipal_bio,pri_waste_wood,pri_sewage_sludge] | pow_combustion_ic_chp_syngas_01 | sec_elec,sec_heat_low,emi_co2_f_pow,emi_ch4_f_pow,emi_n2o_f_pow |  |  | pow | combustion | ic_chp_syngas_01
[pri_biomass_stemwood,pri_biomass_pellets_pp,pri_biomass_wood_chips_pp,pri_biomass_wood_chips_pr,pri_biomass_straw_bales_pr,pri_biomass_wood_chips_sr,pri_biomass_pellets_sr] | pow_combustion_ic_chp_syngas_02 | sec_elec,sec_heat_low,emi_co2_f_pow,emi_ch4_f_pow,emi_n2o_f_pow |  |  | pow | combustion | ic_chp_syngas_02
[pri_biomass_wood_chips_sr,pri_biomass_pellets_sr,pri_waste_other_bio_sr,pri_waste_municipal_bio,pri_waste_wood,pri_sewage_sludge] | pow_combustion_ic_chp_syngas_03 | sec_elec,sec_heat_low,emi_co2_f_pow,emi_ch4_f_pow,emi_n2o_f_pow |  |  | pow | combustion | ic_chp_syngas_03
[pri_waste_other_bio_sr,pri_waste_municipal_bio,pri_waste_wood,pri_sewage_sludge] | pow_combustion_ic_chp_syngas_04 | sec_elec,sec_heat_low,emi_co2_f_pow,emi_ch4_f_pow,emi_n2o_f_pow |  |  | pow | combustion | ic_chp_syngas_04
pri_biomass_pellets_pp | pow_combustion_ic_chp_syngas_05 | sec_elec,sec_heat_low,emi_co2_f_pow,emi_ch4_f_pow,emi_n2o_f_pow |  |  | pow | combustion | ic_chp_syngas_05
pri_biomass_stemwood | pow_combustion_ic_chp_syngas_06 | sec_elec,sec_heat_low,emi_co2_f_pow,emi_ch4_f_pow,emi_n2o_f_pow |  |  | pow | combustion | ic_chp_syngas_06
pri_biomass_wood_chips_pp | pow_combustion_ic_chp_syngas_07 | sec_elec,sec_heat_low,emi_co2_f_pow,emi_ch4_f_pow,emi_n2o_f_pow |  |  | pow | combustion | ic_chp_syngas_07
pri_biomass_wood_chips_pr | pow_combustion_ic_chp_syngas_08 | sec_elec,sec_heat_low,emi_co2_f_pow,emi_ch4_f_pow,emi_n2o_f_pow |  |  | pow | combustion | ic_chp_syngas_08
pri_sewage_sludge | pow_combustion_ic_chp_syngas_09 | sec_elec,sec_heat_low,emi_co2_f_pow,emi_ch4_f_pow,emi_n2o_f_pow |  |  | pow | combustion | ic_chp_syngas_09
pri_waste_other_bio_sr | pow_combustion_ic_chp_syngas_010 | sec_elec,sec_heat_low,emi_co2_f_pow,emi_ch4_f_pow,emi_n2o_f_pow |  |  | pow | combustion | ic_chp_syngas_010
[sec_methane,pri_cbm] | pow_combustion_ic_methane_0_ag | sec_elec,emi_co2_f_pow,emi_ch4_f_pow,emi_n2o_f_pow |  |  | pow | combustion | ic_methane_0_ag
sec_methane | pow_combustion_ic_methane_01 | sec_elec,emi_co2_f_pow,emi_ch4_f_pow,emi_n2o_f_pow |  |  | pow | combustion | ic_methane_01
pri_cbm | pow_combustion_ic_methane_02 | sec_elec,emi_co2_f_pow,emi_ch4_f_pow,emi_n2o_f_pow |  |  | pow | combustion | ic_methane_02
[sec_heating_oil,sec_biodiesel,sec_biomethanol] | pow_combustion_ic_oil_0_ag | sec_elec,emi_co2_f_pow,emi_ch4_f_pow,emi_n2o_f_pow |  |  | pow | combustion | ic_oil_0_ag
sec_heating_oil | pow_combustion_ic_oil_01 | sec_elec,emi_co2_f_pow,emi_ch4_f_pow,emi_n2o_f_pow |  |  | pow | combustion | ic_oil_01
sec_biodiesel | pow_combustion_ic_oil_02 | sec_elec,emi_co2_f_pow,emi_ch4_f_pow,emi_n2o_f_pow |  |  | pow | combustion | ic_oil_02
sec_biomethanol | pow_combustion_ic_oil_03 | sec_elec,emi_co2_f_pow,emi_ch4_f_pow,emi_n2o_f_pow |  |  | pow | combustion | ic_oil_03
[pri_biomass_stemwood,pri_biomass_pellets_pp,pri_biomass_wood_chips_pp,pri_biomass_wood_chips_pr,pri_biomass_straw_bales_pr,pri_biomass_wood_chips_sr,pri_biomass_pellets_sr,pri_waste_other_bio_sr,pri_waste_municipal_bio,pri_waste_wood,pri_sewage_sludge] | pow_combustion_ic_syngas_0_ag | sec_elec,emi_co2_f_pow,emi_ch4_f_pow,emi_n2o_f_pow |  |  | pow | combustion | ic_syngas_0_ag
[pri_biomass_stemwood,pri_biomass_pellets_pp,pri_biomass_wood_chips_pp,pri_biomass_wood_chips_pr,pri_biomass_straw_bales_pr,pri_biomass_wood_chips_sr,pri_biomass_pellets_sr,pri_waste_other_bio_sr,pri_waste_municipal_bio,pri_waste_wood,pri_sewage_sludge] | pow_combustion_ic_syngas_01 | sec_elec,emi_co2_f_pow,emi_ch4_f_pow,emi_n2o_f_pow |  |  | pow | combustion | ic_syngas_01
[pri_biomass_stemwood,pri_biomass_pellets_pp,pri_biomass_wood_chips_pp,pri_biomass_wood_chips_pr,pri_biomass_straw_bales_pr,pri_biomass_wood_chips_sr,pri_biomass_pellets_sr] | pow_combustion_ic_syngas_02 | sec_elec,emi_co2_f_pow,emi_ch4_f_pow,emi_n2o_f_pow |  |  | pow | combustion | ic_syngas_02
[pri_biomass_stemwood,pri_biomass_pellets_pp,pri_biomass_wood_chips_pp,pri_biomass_wood_chips_pr,pri_biomass_straw_bales_pr] | pow_combustion_ic_syngas_03 | sec_elec,emi_co2_f_pow,emi_ch4_f_pow,emi_n2o_f_pow |  |  | pow | combustion | ic_syngas_03
[pri_waste_other_bio_sr,pri_waste_municipal_bio,pri_waste_wood,pri_sewage_sludge] | pow_combustion_ic_syngas_04 | sec_elec,emi_co2_f_pow,emi_ch4_f_pow,emi_n2o_f_pow |  |  | pow | combustion | ic_syngas_04
pri_biomass_pellets_pp | pow_combustion_ic_syngas_05 | sec_elec,emi_co2_f_pow,emi_ch4_f_pow,emi_n2o_f_pow |  |  | pow | combustion | ic_syngas_05
pri_biomass_stemwood | pow_combustion_ic_syngas_06 | sec_elec,emi_co2_f_pow,emi_ch4_f_pow,emi_n2o_f_pow |  |  | pow | combustion | ic_syngas_06
pri_biomass_wood_chips_pp | pow_combustion_ic_syngas_07 | sec_elec,emi_co2_f_pow,emi_ch4_f_pow,emi_n2o_f_pow |  |  | pow | combustion | ic_syngas_07
pri_biomass_wood_chips_pr | pow_combustion_ic_syngas_08 | sec_elec,emi_co2_f_pow,emi_ch4_f_pow,emi_n2o_f_pow |  |  | pow | combustion | ic_syngas_08
pri_biomass_wood_chips_sr | pow_combustion_ic_syngas_09 | sec_elec,emi_co2_f_pow,emi_ch4_f_pow,emi_n2o_f_pow |  |  | pow | combustion | ic_syngas_09
pri_sewage_sludge | pow_combustion_ic_syngas_010 | sec_elec,emi_co2_f_pow,emi_ch4_f_pow,emi_n2o_f_pow |  |  | pow | combustion | ic_syngas_010
pri_waste_wood | pow_combustion_ic_syngas_011 | sec_elec,emi_co2_f_pow,emi_ch4_f_pow,emi_n2o_f_pow |  |  | pow | combustion | ic_syngas_011
[pri_sewage_gas,sec_biogas,sec_natural_gas_syn] | pow_combustion_st_biogas_0_ag | sec_elec,emi_co2_f_pow,emi_ch4_f_pow,emi_n2o_f_pow |  |  | pow | combustion | st_biogas_0_ag
pri_sewage_gas | pow_combustion_st_biogas_01 | sec_elec,emi_co2_f_pow,emi_ch4_f_pow,emi_n2o_f_pow |  |  | pow | combustion | st_biogas_01
sec_biogas | pow_combustion_st_biogas_02 | sec_elec,emi_co2_f_pow,emi_ch4_f_pow,emi_n2o_f_pow |  |  | pow | combustion | st_biogas_02
sec_natural_gas_syn | pow_combustion_st_biogas_03 | sec_elec,emi_co2_f_pow,emi_ch4_f_pow,emi_n2o_f_pow |  |  | pow | combustion | st_biogas_03
[pri_biomass_stemwood,pri_biomass_pellets_pp,pri_biomass_wood_chips_pp,pri_biomass_wood_chips_pr,pri_biomass_straw_bales_pr,pri_biomass_wood_chips_sr,pri_biomass_pellets_sr,pri_waste_other_bio_sr,pri_waste_municipal_bio,pri_waste_wood,pri_sewage_sludge] | pow_combustion_st_biomass_0_ag | sec_elec,emi_co2_f_pow,emi_ch4_f_pow,emi_n2o_f_pow |  |  | pow | combustion | st_biomass_0_ag
[pri_biomass_stemwood,pri_biomass_pellets_pp,pri_biomass_wood_chips_pp,pri_biomass_wood_chips_pr,pri_biomass_straw_bales_pr,pri_biomass_wood_chips_sr,pri_biomass_pellets_sr,pri_waste_other_bio_sr,pri_waste_municipal_bio,pri_waste_wood,pri_sewage_sludge] | pow_combustion_st_biomass_01 | sec_elec,emi_co2_f_pow,emi_ch4_f_pow,emi_n2o_f_pow |  |  | pow | combustion | st_biomass_01
[pri_biomass_stemwood,pri_biomass_pellets_pp,pri_biomass_wood_chips_pp,pri_biomass_wood_chips_pr,pri_biomass_straw_bales_pr] | pow_combustion_st_biomass_02 | sec_elec,emi_co2_f_pow,emi_ch4_f_pow,emi_n2o_f_pow |  |  | pow | combustion | st_biomass_02
[pri_biomass_stemwood,pri_biomass_pellets_pp,pri_biomass_wood_chips_pp,pri_biomass_wood_chips_pr,pri_biomass_wood_chips_sr] | pow_combustion_st_biomass_03 | sec_elec,emi_co2_f_pow,emi_ch4_f_pow,emi_n2o_f_pow |  |  | pow | combustion | st_biomass_03
pri_biomass_pellets_pp | pow_combustion_st_biomass_04 | sec_elec,emi_co2_f_pow,emi_ch4_f_pow,emi_n2o_f_pow |  |  | pow | combustion | st_biomass_04
pri_biomass_stemwood | pow_combustion_st_biomass_05 | sec_elec,emi_co2_f_pow,emi_ch4_f_pow,emi_n2o_f_pow |  |  | pow | combustion | st_biomass_05
pri_biomass_wood_chips_pp | pow_combustion_st_biomass_06 | sec_elec,emi_co2_f_pow,emi_ch4_f_pow,emi_n2o_f_pow |  |  | pow | combustion | st_biomass_06
pri_biomass_wood_chips_pr | pow_combustion_st_biomass_07 | sec_elec,emi_co2_f_pow,emi_ch4_f_pow,emi_n2o_f_pow |  |  | pow | combustion | st_biomass_07
pri_biomass_wood_chips_sr | pow_combustion_st_biomass_08 | sec_elec,emi_co2_f_pow,emi_ch4_f_pow,emi_n2o_f_pow |  |  | pow | combustion | st_biomass_08
pri_sewage_sludge | pow_combustion_st_biomass_09 | sec_elec,emi_co2_f_pow,emi_ch4_f_pow,emi_n2o_f_pow |  |  | pow | combustion | st_biomass_09
pri_waste_other_bio_sr | pow_combustion_st_biomass_010 | sec_elec,emi_co2_f_pow,emi_ch4_f_pow,emi_n2o_f_pow |  |  | pow | combustion | st_biomass_010
pri_waste_wood | pow_combustion_st_biomass_011 | sec_elec,emi_co2_f_pow,emi_ch4_f_pow,emi_n2o_f_pow |  |  | pow | combustion | st_biomass_011
[sec_biogas,sec_natural_gas_syn] | pow_combustion_st_chp_biogas_0_ag | sec_elec,sec_heat_low,emi_co2_f_pow,emi_ch4_f_pow,emi_n2o_f_pow |  |  | pow | combustion | st_chp_biogas_0_ag
sec_biogas | pow_combustion_st_chp_biogas_01 | sec_elec,sec_heat_low,emi_co2_f_pow,emi_ch4_f_pow,emi_n2o_f_pow |  |  | pow | combustion | st_chp_biogas_01
sec_natural_gas_syn | pow_combustion_st_chp_biogas_02 | sec_elec,sec_heat_low,emi_co2_f_pow,emi_ch4_f_pow,emi_n2o_f_pow |  |  | pow | combustion | st_chp_biogas_02
[pri_biomass_stemwood,pri_biomass_pellets_pp,pri_biomass_wood_chips_pp,pri_biomass_wood_chips_pr,pri_biomass_straw_bales_pr,pri_biomass_wood_chips_sr,pri_biomass_pellets_sr,pri_waste_other_bio_sr,pri_waste_municipal_bio,pri_waste_wood,pri_sewage_sludge] | pow_combustion_st_chp_biomass_0_ag | sec_elec,sec_heat_low,emi_co2_f_pow,emi_ch4_f_pow,emi_n2o_f_pow |  |  | pow | combustion | st_chp_biomass_0_ag
[pri_biomass_stemwood,pri_biomass_pellets_pp,pri_biomass_wood_chips_pp,pri_biomass_wood_chips_pr,pri_biomass_straw_bales_pr,pri_biomass_wood_chips_sr,pri_biomass_pellets_sr,pri_waste_other_bio_sr,pri_waste_municipal_bio,pri_waste_wood,pri_sewage_sludge] | pow_combustion_st_chp_biomass_01 | sec_elec,sec_heat_low,emi_co2_f_pow,emi_ch4_f_pow,emi_n2o_f_pow |  |  | pow | combustion | st_chp_biomass_01
[pri_biomass_stemwood,pri_biomass_pellets_pp,pri_biomass_wood_chips_pp,pri_biomass_wood_chips_pr,pri_biomass_wood_chips_sr] | pow_combustion_st_chp_biomass_02 | sec_elec,sec_heat_low,emi_co2_f_pow,emi_ch4_f_pow,emi_n2o_f_pow |  |  | pow | combustion | st_chp_biomass_02
pri_biomass_stemwood | pow_combustion_st_chp_biomass_03 | sec_elec,sec_heat_low,emi_co2_f_pow,emi_ch4_f_pow,emi_n2o_f_pow |  |  | pow | combustion | st_chp_biomass_03
pri_biomass_straw_bales_pr | pow_combustion_st_chp_biomass_04 | sec_elec,sec_heat_low,emi_co2_f_pow,emi_ch4_f_pow,emi_n2o_f_pow |  |  | pow | combustion | st_chp_biomass_04
pri_biomass_wood_chips_pp | pow_combustion_st_chp_biomass_05 | sec_elec,sec_heat_low,emi_co2_f_pow,emi_ch4_f_pow,emi_n2o_f_pow |  |  | pow | combustion | st_chp_biomass_05
pri_biomass_wood_chips_pr | pow_combustion_st_chp_biomass_06 | sec_elec,sec_heat_low,emi_co2_f_pow,emi_ch4_f_pow,emi_n2o_f_pow |  |  | pow | combustion | st_chp_biomass_06
pri_biomass_wood_chips_sr | pow_combustion_st_chp_biomass_07 | sec_elec,sec_heat_low,emi_co2_f_pow,emi_ch4_f_pow,emi_n2o_f_pow |  |  | pow | combustion | st_chp_biomass_07
pri_sewage_sludge | pow_combustion_st_chp_biomass_08 | sec_elec,sec_heat_low,emi_co2_f_pow,emi_ch4_f_pow,emi_n2o_f_pow |  |  | pow | combustion | st_chp_biomass_08
pri_waste_other_bio_sr | pow_combustion_st_chp_biomass_09 | sec_elec,sec_heat_low,emi_co2_f_pow,emi_ch4_f_pow,emi_n2o_f_pow |  |  | pow | combustion | st_chp_biomass_09
pri_waste_wood | pow_combustion_st_chp_biomass_010 | sec_elec,sec_heat_low,emi_co2_f_pow,emi_ch4_f_pow,emi_n2o_f_pow |  |  | pow | combustion | st_chp_biomass_010
pri_coal | pow_combustion_st_chp_coal_0 | sec_elec,sec_heat_low,emi_co2_f_pow,emi_ch4_f_pow,emi_n2o_f_pow |  |  | pow | combustion | st_chp_coal_0
pri_lignite | pow_combustion_st_chp_lignite_0 | sec_elec,sec_heat_low,emi_co2_f_pow,emi_ch4_f_pow,emi_n2o_f_pow |  |  | pow | combustion | st_chp_lignite_0
[sec_methane,pri_cbm] | pow_combustion_st_chp_methane_0_ag | sec_elec,sec_heat_low,emi_co2_f_pow,emi_ch4_f_pow,emi_n2o_f_pow |  |  | pow | combustion | st_chp_methane_0_ag
sec_methane | pow_combustion_st_chp_methane_01 | sec_elec,sec_heat_low,emi_co2_f_pow,emi_ch4_f_pow,emi_n2o_f_pow |  |  | pow | combustion | st_chp_methane_01
pri_cbm | pow_combustion_st_chp_methane_02 | sec_elec,sec_heat_low,emi_co2_f_pow,emi_ch4_f_pow,emi_n2o_f_pow |  |  | pow | combustion | st_chp_methane_02
[sec_heating_oil,sec_biodiesel] | pow_combustion_st_chp_oil_0_ag | sec_elec,sec_heat_low,emi_co2_f_pow,emi_ch4_f_pow,emi_n2o_f_pow |  |  | pow | combustion | st_chp_oil_0_ag
sec_heating_oil | pow_combustion_st_chp_oil_01 | sec_elec,sec_heat_low,emi_co2_f_pow,emi_ch4_f_pow,emi_n2o_f_pow |  |  | pow | combustion | st_chp_oil_01
sec_biodiesel | pow_combustion_st_chp_oil_02 | sec_elec,sec_heat_low,emi_co2_f_pow,emi_ch4_f_pow,emi_n2o_f_pow |  |  | pow | combustion | st_chp_oil_02
[sec_syngas,pri_waste_other_bio_sr,pri_waste_municipal_bio,pri_waste_wood,pri_sewage_sludge] | pow_combustion_st_chp_syngas_0_ag | sec_elec,sec_heat_low,emi_co2_f_pow,emi_ch4_f_pow,emi_n2o_f_pow |  |  | pow | combustion | st_chp_syngas_0_ag
sec_syngas | pow_combustion_st_chp_syngas_01 | sec_elec,sec_heat_low,emi_co2_f_pow,emi_ch4_f_pow,emi_n2o_f_pow |  |  | pow | combustion | st_chp_syngas_01
[pri_waste_other_bio_sr,pri_waste_municipal_bio,pri_waste_wood,pri_sewage_sludge] | pow_combustion_st_chp_syngas_02 | sec_elec,sec_heat_low,emi_co2_f_pow,emi_ch4_f_pow,emi_n2o_f_pow |  |  | pow | combustion | st_chp_syngas_02
[pri_waste_other_bio_sr,pri_waste_municipal_bio,pri_waste_wood,pri_sewage_sludge,pri_waste_non_bio,pri_waste_municipal_bio] | pow_combustion_st_chp_waste_0_ag | sec_elec,sec_heat_low,emi_co2_f_pow,emi_ch4_f_pow,emi_n2o_f_pow |  |  | pow | combustion | st_chp_waste_0_ag
[pri_waste_other_bio_sr,pri_waste_municipal_bio,pri_waste_wood,pri_sewage_sludge] | pow_combustion_st_chp_waste_01 | sec_elec,sec_heat_low,emi_co2_f_pow,emi_ch4_f_pow,emi_n2o_f_pow |  |  | pow | combustion | st_chp_waste_01
pri_waste_municipal_bio | pow_combustion_st_chp_waste_02 | sec_elec,sec_heat_low,emi_co2_f_pow,emi_ch4_f_pow,emi_n2o_f_pow |  |  | pow | combustion | st_chp_waste_02
pri_waste_non_bio | pow_combustion_st_chp_waste_03 | sec_elec,sec_heat_low,emi_co2_f_pow,emi_ch4_f_pow,emi_n2o_f_pow |  |  | pow | combustion | st_chp_waste_03
pri_coal | pow_combustion_st_coal_0 | sec_elec,emi_co2_f_pow,emi_ch4_f_pow,emi_n2o_f_pow |  |  | pow | combustion | st_coal_0
pri_lignite | pow_combustion_st_lignite_0 | sec_elec,emi_co2_f_pow,emi_ch4_f_pow,emi_n2o_f_pow |  |  | pow | combustion | st_lignite_0
[sec_methane,pri_cbm] | pow_combustion_st_methane_0_ag | sec_elec,emi_co2_f_pow,emi_ch4_f_pow,emi_n2o_f_pow |  |  | pow | combustion | st_methane_0_ag
sec_methane | pow_combustion_st_methane_01 | sec_elec,emi_co2_f_pow,emi_ch4_f_pow,emi_n2o_f_pow |  |  | pow | combustion | st_methane_01
pri_cbm | pow_combustion_st_methane_02 | sec_elec,emi_co2_f_pow,emi_ch4_f_pow,emi_n2o_f_pow |  |  | pow | combustion | st_methane_02
[pri_oil_shale,sec_heating_oil,sec_biodiesel] | pow_combustion_st_oil_0_ag | sec_elec,emi_co2_f_pow,emi_ch4_f_pow,emi_n2o_f_pow |  |  | pow | combustion | st_oil_0_ag
pri_oil_shale | pow_combustion_st_oil_01 | sec_elec,emi_co2_f_pow,emi_ch4_f_pow,emi_n2o_f_pow |  |  | pow | combustion | st_oil_01
sec_heating_oil | pow_combustion_st_oil_02 | sec_elec,emi_co2_f_pow,emi_ch4_f_pow,emi_n2o_f_pow |  |  | pow | combustion | st_oil_02
sec_biodiesel | pow_combustion_st_oil_03 | sec_elec,emi_co2_f_pow,emi_ch4_f_pow,emi_n2o_f_pow |  |  | pow | combustion | st_oil_03
[sec_syngas,pri_biomass_stemwood,pri_biomass_pellets_pp,pri_biomass_wood_chips_pp,pri_biomass_wood_chips_pr,pri_biomass_straw_bales_pr,pri_biomass_wood_chips_sr,pri_biomass_pellets_sr,pri_waste_other_bio_sr,pri_waste_municipal_bio,pri_waste_wood,pri_sewage_sludge] | pow_combustion_st_syngas_0_ag | sec_elec,emi_co2_f_pow,emi_ch4_f_pow,emi_n2o_f_pow |  |  | pow | combustion | st_syngas_0_ag
sec_syngas | pow_combustion_st_syngas_01 | sec_elec,emi_co2_f_pow,emi_ch4_f_pow,emi_n2o_f_pow |  |  | pow | combustion | st_syngas_01
[pri_biomass_stemwood,pri_biomass_pellets_pp,pri_biomass_wood_chips_pp,pri_biomass_wood_chips_pr,pri_biomass_straw_bales_pr,pri_biomass_wood_chips_sr,pri_biomass_pellets_sr] | pow_combustion_st_syngas_02 | sec_elec,emi_co2_f_pow,emi_ch4_f_pow,emi_n2o_f_pow |  |  | pow | combustion | st_syngas_02
[pri_waste_other_bio_sr,pri_waste_municipal_bio,pri_waste_wood,pri_sewage_sludge] | pow_combustion_st_syngas_03 | sec_elec,emi_co2_f_pow,emi_ch4_f_pow,emi_n2o_f_pow |  |  | pow | combustion | st_syngas_03
[pri_biomass_wood_chips_sr,pri_biomass_pellets_sr,pri_waste_other_bio_sr,pri_waste_municipal_bio,pri_waste_wood,pri_sewage_sludge,pri_waste_non_bio] | pow_combustion_st_waste_0_ag | sec_elec,emi_co2_f_pow,emi_ch4_f_pow,emi_n2o_f_pow |  |  | pow | combustion | st_waste_0_ag
[pri_biomass_wood_chips_sr,pri_biomass_pellets_sr,pri_waste_other_bio_sr,pri_waste_municipal_bio,pri_waste_wood,pri_sewage_sludge] | pow_combustion_st_waste_01 | sec_elec,emi_co2_f_pow,emi_ch4_f_pow,emi_n2o_f_pow |  |  | pow | combustion | st_waste_01
[pri_waste_other_bio_sr,pri_waste_municipal_bio,pri_waste_wood,pri_sewage_sludge] | pow_combustion_st_waste_02 | sec_elec,emi_co2_f_pow,emi_ch4_f_pow,emi_n2o_f_pow |  |  | pow | combustion | st_waste_02
pri_waste_municipal_bio | pow_combustion_st_waste_03 | sec_elec,emi_co2_f_pow,emi_ch4_f_pow,emi_n2o_f_pow |  |  | pow | combustion | st_waste_03
pri_waste_non_bio | pow_combustion_st_waste_04 | sec_elec,emi_co2_f_pow,emi_ch4_f_pow,emi_n2o_f_pow |  |  | pow | combustion | st_waste_04
pri_geoth_heat | pow_geothermal_0_ag | sec_elec |  |  | pow | geothermal | 0_ag
pri_geoth_heat | pow_geothermal_orc_0 | sec_elec |  |  | pow | geothermal | orc_0
pri_geoth_heat | pow_geothermal_st_0 | sec_elec |  |  | pow | geothermal | st_0
pri_geoth_heat | pow_geothermal_st_chp_0 | sec_elec,sec_heat_low |  |  | pow | geothermal | st_chp_0
pri_marine | pow_marine_0 | sec_elec |  |  | pow | marine | 0
pri_uran | pow_nuclear_fis_0 | sec_elec |  |  | pow | nuclear | fis_0
sec_hydrogen | pow_combustion_cc_hydrogen_1 | sec_elec |  |  | pow | combustion | cc_hydrogen_1
sec_methane | pow_combustion_cc_methane_1 | sec_elec,emi_co2_f_pow,emi_ch4_f_pow,emi_n2o_f_pow |  |  | pow | combustion | cc_methane_1
sec_methane | pow_combustion_cc_ccs_methane_1 | sec_elec,emi_co2_f_pow,emi_co2_neg_fuel_cc_pow,emi_ch4_f_pow,emi_n2o_f_pow |  |  | pow | combustion | cc_ccs_methane_1
sec_hydrogen | pow_combustion_cc_chp_hydrogen_1 | sec_elec,sec_heat_low,emi_co2_f_pow,emi_ch4_f_pow,emi_n2o_f_pow |  |  | pow | combustion | cc_chp_hydrogen_1
sec_methane | pow_combustion_cc_chp_methane_1 | sec_elec,sec_heat_low,emi_co2_f_pow,emi_ch4_f_pow,emi_n2o_f_pow |  |  | pow | combustion | cc_chp_methane_1
sec_methane | pow_combustion_cc_chp_ccs_methane_1 | sec_elec,sec_heat_low,emi_co2_f_pow,emi_co2_neg_fuel_cc_pow,emi_ch4_f_pow,emi_n2o_f_pow |  |  | pow | combustion | cc_chp_ccs_methane_1
sec_methane | pow_combustion_gt_chp_methane_1 | sec_elec,sec_heat_low,emi_co2_f_pow,emi_ch4_f_pow,emi_n2o_f_pow |  |  | pow | combustion | gt_chp_methane_1
sec_heating_oil | pow_combustion_gt_heating_oil_1 | sec_elec,emi_co2_f_pow,emi_ch4_f_pow,emi_n2o_f_pow |  |  | pow | combustion | gt_heating_oil_1
sec_hydrogen | pow_combustion_gt_hydrogen_1 | sec_elec |  |  | pow | combustion | gt_hydrogen_1
sec_methane | pow_combustion_gt_methane_1 | sec_elec,emi_co2_f_pow,emi_ch4_f_pow,emi_n2o_f_pow |  |  | pow | combustion | gt_methane_1
[sec_biogas,pri_landfill_gas,pri_sewage_gas] | pow_combustion_ic_biogas_11 | sec_elec,emi_co2_f_pow,emi_ch4_f_pow,emi_n2o_f_pow |  |  | pow | combustion | ic_biogas_11
[sec_diesel,sec_biodiesel,sec_diesel_syn] | pow_combustion_ic_diesel_1 | sec_elec,emi_co2_f_pow,emi_ch4_f_pow,emi_n2o_f_pow |  |  | pow | combustion | ic_diesel_1
sec_methane | pow_combustion_ic_methane_1 | sec_elec,emi_co2_f_pow,emi_ch4_f_pow,emi_n2o_f_pow |  |  | pow | combustion | ic_methane_1
[sec_biogas,pri_landfill_gas,pri_sewage_gas] | pow_combustion_ic_chp_biogas_11 | sec_elec,sec_heat_low,emi_co2_f_pow,emi_ch4_f_pow,emi_n2o_f_pow |  |  | pow | combustion | ic_chp_biogas_11
sec_methane | pow_combustion_ic_chp_methane_1 | sec_elec,sec_heat_low,emi_co2_f_pow,emi_ch4_f_pow,emi_n2o_f_pow |  |  | pow | combustion | ic_chp_methane_1
[sec_biogas,pri_landfill_gas,pri_sewage_gas] | pow_combustion_ic_ccs_biogas_11 | sec_elec,emi_co2_f_pow,emi_co2_neg_fuel_cc_pow,emi_ch4_f_pow,emi_n2o_f_pow |  |  | pow | combustion | ic_ccs_biogas_11
sec_methane | pow_combustion_ic_ccs_methane_1 | sec_elec,emi_co2_f_pow,emi_co2_neg_fuel_cc_pow,emi_ch4_f_pow,emi_n2o_f_pow |  |  | pow | combustion | ic_ccs_methane_1
[sec_biogas,pri_landfill_gas,pri_sewage_gas] | pow_combustion_ic_chp_ccs_biogas_11 | sec_elec,sec_heat_low,emi_co2_f_pow,emi_co2_neg_fuel_cc_pow,emi_ch4_f_pow,emi_n2o_f_pow |  |  | pow | combustion | ic_chp_ccs_biogas_11
sec_methane | pow_combustion_ic_chp_ccs_methane_1 | sec_elec,sec_heat_low,emi_co2_f_pow,emi_ch4_f_pow,emi_co2_neg_fuel_cc_pow,emi_n2o_f_pow |  |  | pow | combustion | ic_chp_ccs_methane_1
pri_coal | pow_combustion_st_ccs_coal_1 | sec_elec,emi_co2_f_pow,emi_co2_neg_fuel_cc_pow,emi_ch4_f_pow,emi_n2o_f_pow |  |  | pow | combustion | st_ccs_coal_1
pri_lignite | pow_combustion_st_ccs_lignite_1 | sec_elec,emi_co2_f_pow,emi_co2_neg_fuel_cc_pow,emi_ch4_f_pow,emi_n2o_f_pow |  |  | pow | combustion | st_ccs_lignite_1
[pri_biomass_wood_chips_pp,pri_biomass_wood_chips_pr,pri_biomass_wood_chips_sr,pri_biomass_pellets_pp,pri_biomass_pellets_sr,pri_biomass_straw_bales_pr] | pow_combustion_st_biomass_1 | sec_elec,emi_co2_f_pow,emi_ch4_f_pow,emi_n2o_f_pow |  |  | pow | combustion | st_biomass_1
[pri_biomass_wood_chips_pp,pri_biomass_wood_chips_pr,pri_biomass_wood_chips_sr,pri_biomass_pellets_pp,pri_biomass_pellets_sr,pri_biomass_straw_bales_pr] | pow_combustion_st_ccs_biomass_1 | sec_elec,emi_co2_neg_fuel_cc_pow,emi_co2_f_pow,emi_ch4_f_pow,emi_n2o_f_pow |  |  | pow | combustion | st_ccs_biomass_1
[pri_biomass_wood_chips_pp,pri_biomass_wood_chips_pr,pri_biomass_wood_chips_sr,pri_biomass_pellets_pp,pri_biomass_pellets_sr,pri_biomass_straw_bales_pr] | pow_combustion_st_chp_biomass_1_ag | sec_elec,sec_heat_low,emi_co2_f_pow,emi_ch4_f_pow,emi_n2o_f_pow |  |  | pow | combustion | st_chp_biomass_1_ag
[pri_biomass_wood_chips_pp,pri_biomass_wood_chips_pr,pri_biomass_wood_chips_sr] | pow_combustion_st_chp_biomass_11 | sec_elec,sec_heat_low,emi_co2_f_pow,emi_ch4_f_pow,emi_n2o_f_pow |  |  | pow | combustion | st_chp_biomass_11
[pri_biomass_pellets_pp,pri_biomass_pellets_sr] | pow_combustion_st_chp_biomass_12 | sec_elec,sec_heat_low,emi_co2_f_pow,emi_ch4_f_pow,emi_n2o_f_pow |  |  | pow | combustion | st_chp_biomass_12
pri_biomass_straw_bales_pr | pow_combustion_st_chp_biomass_13 | sec_elec,sec_heat_low,emi_co2_f_pow,emi_ch4_f_pow,emi_n2o_f_pow |  |  | pow | combustion | st_chp_biomass_13
[pri_biomass_wood_chips_pp,pri_biomass_wood_chips_pr,pri_biomass_wood_chips_sr] | pow_combustion_st_chp_biomass_14 | sec_elec,sec_heat_low,emi_co2_f_pow,emi_ch4_f_pow,emi_n2o_f_pow |  |  | pow | combustion | st_chp_biomass_14
[pri_biomass_pellets_pp,pri_biomass_pellets_sr] | pow_combustion_st_chp_biomass_15 | sec_elec,sec_heat_low,emi_co2_f_pow,emi_ch4_f_pow,emi_n2o_f_pow |  |  | pow | combustion | st_chp_biomass_15
[pri_biomass_wood_chips_pp,pri_biomass_wood_chips_pr,pri_biomass_wood_chips_sr,pri_biomass_pellets_pp,pri_biomass_pellets_sr,pri_biomass_straw_bales_pr] | pow_combustion_st_chp_ccs_biomass_1_ag | sec_elec,sec_heat_low,emi_co2_neg_fuel_cc_pow,emi_co2_f_pow,emi_ch4_f_pow,emi_n2o_f_pow |  |  | pow | combustion | st_chp_ccs_biomass_1_ag
[pri_biomass_wood_chips_pp,pri_biomass_wood_chips_pr,pri_biomass_wood_chips_sr] | pow_combustion_st_chp_ccs_biomass_11 | sec_elec,sec_heat_low,emi_co2_neg_fuel_cc_pow,emi_co2_f_pow,emi_ch4_f_pow,emi_n2o_f_pow |  |  | pow | combustion | st_chp_ccs_biomass_11
[pri_biomass_pellets_pp,pri_biomass_pellets_sr] | pow_combustion_st_chp_ccs_biomass_12 | sec_elec,sec_heat_low,emi_co2_neg_fuel_cc_pow,emi_co2_f_pow,emi_ch4_f_pow,emi_n2o_f_pow |  |  | pow | combustion | st_chp_ccs_biomass_12
pri_biomass_straw_bales_pr | pow_combustion_st_chp_ccs_biomass_13 | sec_elec,sec_heat_low,emi_co2_neg_fuel_cc_pow,emi_co2_f_pow,emi_ch4_f_pow,emi_n2o_f_pow |  |  | pow | combustion | st_chp_ccs_biomass_13
[pri_biomass_wood_chips_pp,pri_biomass_wood_chips_pr,pri_biomass_wood_chips_sr] | pow_combustion_st_chp_ccs_biomass_14 | sec_elec,sec_heat_low,emi_co2_neg_fuel_cc_pow,emi_co2_f_pow,emi_ch4_f_pow,emi_n2o_f_pow |  |  | pow | combustion | st_chp_ccs_biomass_14
[pri_biomass_pellets_pp,pri_biomass_pellets_sr] | pow_combustion_st_chp_ccs_biomass_15 | sec_elec,sec_heat_low,emi_co2_neg_fuel_cc_pow,emi_co2_f_pow,emi_ch4_f_pow,emi_n2o_f_pow |  |  | pow | combustion | st_chp_ccs_biomass_15
[pri_waste_other_bio_sr,pri_waste_municipal_bio,pri_waste_wood,pri_waste_non_bio] | pow_combustion_st_chp_waste_1 | sec_elec,emi_co2_f_pow,emi_ch4_f_pow,emi_n2o_f_pow |  |  | pow | combustion | st_chp_waste_1
[pri_waste_other_bio_sr,pri_waste_municipal_bio,pri_waste_wood,pri_waste_non_bio] | pow_combustion_st_chp_ccs_waste_1 | sec_elec,sec_heat_low,emi_co2_neg_fuel_cc_pow,emi_co2_f_pow,emi_ch4_f_pow,emi_n2o_f_pow |  |  | pow | combustion | st_chp_ccs_waste_1
pri_coal | pow_combustion_st_chp_coal_1 | sec_elec,sec_heat_low,emi_co2_f_pow,emi_ch4_f_pow,emi_n2o_f_pow |  |  | pow | combustion | st_chp_coal_1
pri_coal | pow_combustion_st_coal_1 | sec_elec,emi_co2_f_pow,emi_ch4_f_pow,emi_n2o_f_pow |  |  | pow | combustion | st_coal_1
pri_lignite | pow_combustion_st_lignite_1 | sec_elec,emi_co2_f_pow,emi_ch4_f_pow,emi_n2o_f_pow |  |  | pow | combustion | st_lignite_1
pri_uran | pow_nuclear_fis_1 | sec_elec |  |  | pow | nuclear | fis_1
pri_deuterium | pow_nuclear_fus_1 | sec_elec |  |  | pow | nuclear | fus_1
pri_geoth_heat | pow_geothermal_1_ag | sec_elec |  |  | pow | geothermal | 1_ag
pri_geoth_heat | pow_geothermal_orc_1 | sec_elec |  |  | pow | geothermal | orc_1
pri_geoth_heat | pow_geothermal_st_1 | sec_elec |  |  | pow | geothermal | st_1
pri_marine | pow_marine_1 | sec_elec |  |  | pow | marine | 1
pri_hydro_energy | pow_hydro_0_ag | sec_elec |  |  | pow | hydro | 0_ag
pri_hydro_energy | pow_hydro_ror_0 | sec_elec |  |  | pow | hydro | ror_0
pri_hydro_energy | pow_hydro_pond_0 | sec_elec |  |  | pow | hydro | pond_0
pri_hydro_energy | pow_hydro_1_ag | sec_elec |  |  | pow | hydro | 1_ag
pri_hydro_energy | pow_hydro_ror_1 | sec_elec |  |  | pow | hydro | ror_1
pri_hydro_energy | pow_hydro_pond_1 | sec_elec |  |  | pow | hydro | pond_1
pri_solar_radiation | pow_photovoltaic_0_ag | sec_elec |  |  | pow | photovoltaic | 0_ag
pri_solar_radiation | pow_photovoltaic_fiel_gm_0 | sec_elec |  |  | pow | photovoltaic | fiel_gm_0
pri_solar_radiation | pow_photovoltaic_hh_roof_0 | sec_elec |  |  | pow | photovoltaic | hh_roof_0
pri_solar_radiation | pow_photovoltaic_hh_balc_0 | sec_elec |  |  | pow | photovoltaic | hh_balc_0
pri_solar_radiation | pow_photovoltaic_hh_faca_0 | sec_elec |  |  | pow | photovoltaic | hh_faca_0
pri_solar_radiation | pow_photovoltaic_cts_roof_0 | sec_elec |  |  | pow | photovoltaic | cts_roof_0
pri_solar_radiation | pow_photovoltaic_cts_faca_0 | sec_elec |  |  | pow | photovoltaic | cts_faca_0
pri_solar_radiation | pow_photovoltaic_ind_roof_0 | sec_elec |  |  | pow | photovoltaic | ind_roof_0
pri_solar_radiation | pow_photovoltaic_1_ag | sec_elec |  |  | pow | photovoltaic | 1_ag
pri_solar_radiation | pow_photovoltaic_hh_faca_1 | sec_elec |  |  | pow | photovoltaic | hh_faca_1
pri_solar_radiation | pow_photovoltaic_hh_balc_1 | sec_elec |  |  | pow | photovoltaic | hh_balc_1
pri_solar_radiation | pow_photovoltaic_cts_faca_1 | sec_elec |  |  | pow | photovoltaic | cts_faca_1
pri_solar_radiation | pow_photovoltaic_fiel_gm_1_ag | sec_elec |  |  | pow | photovoltaic | fiel_gm_1_ag
pri_solar_radiation | pow_photovoltaic_fiel_gm_11 | sec_elec |  |  | pow | photovoltaic | fiel_gm_11
pri_solar_radiation | pow_photovoltaic_fiel_gm_12 | sec_elec |  |  | pow | photovoltaic | fiel_gm_12
pri_solar_radiation | pow_photovoltaic_fiel_gm_13 | sec_elec |  |  | pow | photovoltaic | fiel_gm_13
pri_solar_radiation | pow_photovoltaic_fiel_gm_14 | sec_elec |  |  | pow | photovoltaic | fiel_gm_14
pri_solar_radiation | pow_photovoltaic_fiel_gm_15 | sec_elec |  |  | pow | photovoltaic | fiel_gm_15
pri_solar_radiation | pow_photovoltaic_fiel_gm_16 | sec_elec |  |  | pow | photovoltaic | fiel_gm_16
pri_solar_radiation | pow_photovoltaic_fiel_gm_17 | sec_elec |  |  | pow | photovoltaic | fiel_gm_17
pri_solar_radiation | pow_photovoltaic_fiel_gm_18 | sec_elec |  |  | pow | photovoltaic | fiel_gm_18
pri_solar_radiation | pow_photovoltaic_fiel_gm_19 | sec_elec |  |  | pow | photovoltaic | fiel_gm_19
pri_solar_radiation | pow_photovoltaic_hh_roof_1_ag | sec_elec |  |  | pow | photovoltaic | hh_roof_1_ag
pri_solar_radiation | pow_photovoltaic_hh_roof_11 | sec_elec |  |  | pow | photovoltaic | hh_roof_11
pri_solar_radiation | pow_photovoltaic_hh_roof_12 | sec_elec |  |  | pow | photovoltaic | hh_roof_12
pri_solar_radiation | pow_photovoltaic_hh_roof_13 | sec_elec |  |  | pow | photovoltaic | hh_roof_13
pri_solar_radiation | pow_photovoltaic_hh_roof_14 | sec_elec |  |  | pow | photovoltaic | hh_roof_14
pri_solar_radiation | pow_photovoltaic_hh_roof_15 | sec_elec |  |  | pow | photovoltaic | hh_roof_15
pri_solar_radiation | pow_photovoltaic_hh_roof_16 | sec_elec |  |  | pow | photovoltaic | hh_roof_16
pri_solar_radiation | pow_photovoltaic_hh_roof_17 | sec_elec |  |  | pow | photovoltaic | hh_roof_17
pri_solar_radiation | pow_photovoltaic_hh_roof_18 | sec_elec |  |  | pow | photovoltaic | hh_roof_18
pri_solar_radiation | pow_photovoltaic_hh_roof_19 | sec_elec |  |  | pow | photovoltaic | hh_roof_19
pri_solar_radiation | pow_photovoltaic_cts_roof_1_ag | sec_elec |  |  | pow | photovoltaic | cts_roof_1_ag
pri_solar_radiation | pow_photovoltaic_cts_roof_11 | sec_elec |  |  | pow | photovoltaic | cts_roof_11
pri_solar_radiation | pow_photovoltaic_cts_roof_12 | sec_elec |  |  | pow | photovoltaic | cts_roof_12
pri_solar_radiation | pow_photovoltaic_ind_roof_1_ag | sec_elec |  |  | pow | photovoltaic | ind_roof_1_ag
pri_solar_radiation | pow_photovoltaic_ind_roof_11 | sec_elec |  |  | pow | photovoltaic | ind_roof_11
pri_solar_radiation | pow_photovoltaic_ind_roof_11 | sec_elec |  |  | pow | photovoltaic | ind_roof_11
pri_wind_energy | pow_wind-turbine_0_ag | sec_elec |  |  | pow | wind-turbine | 0_ag
pri_wind_energy | pow_wind-turbine_on_0 | sec_elec |  |  | pow | wind-turbine | on_0
pri_wind_energy | pow_wind-turbine_off_fl_0 | sec_elec |  |  | pow | wind-turbine | off_fl_0
pri_wind_energy | pow_wind-turbine_off_fb_0 | sec_elec |  |  | pow | wind-turbine | off_fb_0
pri_wind_energy | pow_wind-turbine_1_ag | sec_elec |  |  | pow | wind-turbine | 1_ag
pri_wind_energy | pow_wind-turbine_on_1_ag | sec_elec |  |  | pow | wind-turbine | on_1_ag
pri_wind_energy | pow_wind-turbine_on_11 | sec_elec |  |  | pow | wind-turbine | on_11
pri_wind_energy | pow_wind-turbine_on_12 | sec_elec |  |  | pow | wind-turbine | on_12
pri_wind_energy | pow_wind-turbine_on_13 | sec_elec |  |  | pow | wind-turbine | on_13
pri_wind_energy | pow_wind-turbine_on_14 | sec_elec |  |  | pow | wind-turbine | on_14
pri_wind_energy | pow_wind-turbine_on_15 | sec_elec |  |  | pow | wind-turbine | on_15
pri_wind_energy | pow_wind-turbine_on_16 | sec_elec |  |  | pow | wind-turbine | on_16
pri_wind_energy | pow_wind-turbine_on_17 | sec_elec |  |  | pow | wind-turbine | on_17
pri_wind_energy | pow_wind-turbine_on_18 | sec_elec |  |  | pow | wind-turbine | on_18
pri_wind_energy | pow_wind-turbine_on_19 | sec_elec |  |  | pow | wind-turbine | on_19
pri_wind_energy | pow_wind-turbine_off_fl_1_ag | sec_elec |  |  | pow | wind-turbine | off_fl_1_ag
pri_wind_energy | pow_wind-turbine_off_fl_11 | sec_elec |  |  | pow | wind-turbine | off_fl_11
pri_wind_energy | pow_wind-turbine_off_fl_12 | sec_elec |  |  | pow | wind-turbine | off_fl_12
pri_wind_energy | pow_wind-turbine_off_fl_13 | sec_elec |  |  | pow | wind-turbine | off_fl_13
pri_wind_energy | pow_wind-turbine_off_fl_14 | sec_elec |  |  | pow | wind-turbine | off_fl_14
pri_wind_energy | pow_wind-turbine_off_fl_15 | sec_elec |  |  | pow | wind-turbine | off_fl_15
pri_wind_energy | pow_wind-turbine_off_fl_16 | sec_elec |  |  | pow | wind-turbine | off_fl_16
pri_wind_energy | pow_wind-turbine_off_fl_17 | sec_elec |  |  | pow | wind-turbine | off_fl_17
pri_wind_energy | pow_wind-turbine_off_fl_18 | sec_elec |  |  | pow | wind-turbine | off_fl_18
pri_wind_energy | pow_wind-turbine_off_fl_19 | sec_elec |  |  | pow | wind-turbine | off_fl_19
pri_wind_energy | pow_wind-turbine_off_fb_1_ag | sec_elec |  |  | pow | wind-turbine | off_fb_1_ag
pri_wind_energy | pow_wind-turbine_off_fb_11 | sec_elec |  |  | pow | wind-turbine | off_fb_11
pri_wind_energy | pow_wind-turbine_off_fb_12 | sec_elec |  |  | pow | wind-turbine | off_fb_12
pri_wind_energy | pow_wind-turbine_off_fb_13 | sec_elec |  |  | pow | wind-turbine | off_fb_13
pri_wind_energy | pow_wind-turbine_off_fb_14 | sec_elec |  |  | pow | wind-turbine | off_fb_14
pri_wind_energy | pow_wind-turbine_off_fb_15 | sec_elec |  |  | pow | wind-turbine | off_fb_15
pri_wind_energy | pow_wind-turbine_off_fb_16 | sec_elec |  |  | pow | wind-turbine | off_fb_16
pri_wind_energy | pow_wind-turbine_off_fb_17 | sec_elec |  |  | pow | wind-turbine | off_fb_17
pri_wind_energy | pow_wind-turbine_off_fb_18 | sec_elec |  |  | pow | wind-turbine | off_fb_18
pri_wind_energy | pow_wind-turbine_off_fb_19 | sec_elec |  |  | pow | wind-turbine | off_fb_19
[pri_hydro_energy,sec_elec] | pow_storage_hydr_0_ag | sec_elec |  |  | pow | storage | hydr_0_ag
sec_elec | pow_storage_hydr_ps_cl_0 | sec_elec |  |  | pow | storage | hydr_ps_cl_0
[pri_hydro_energy,sec_elec] | pow_storage_hydr_ps_ol_0 | sec_elec |  |  | pow | storage | hydr_ps_ol_0
pri_hydro_energy | pow_storage_hydr_seasonal_0 | sec_elec |  |  | pow | storage | hydr_seasonal_0
[pri_hydro_energy,sec_elec] | pow_storage_hydr_1_ag | sec_elec |  |  | pow | storage | hydr_1_ag
sec_elec | pow_storage_hydr_ps_cl_1 | sec_elec |  |  | pow | storage | hydr_ps_cl_1
[pri_hydro_energy,sec_elec] | pow_storage_hydr_ps_ol_1 | sec_elec |  |  | pow | storage | hydr_ps_ol_1
pri_hydro_energy | pow_storage_hydr_seasonal_1 | sec_elec |  |  | pow | storage | hydr_seasonal_1
sec_elec | pow_storage_batt_0_ag | sec_elec |  |  | pow | storage | batt_0_ag
sec_elec | pow_storage_batt_util_0 | sec_elec |  |  | pow | storage | batt_util_0
sec_elec | pow_storage_batt_hh_0 | sec_elec |  |  | pow | storage | batt_hh_0
sec_elec | pow_storage_batt_1_ag | sec_elec |  |  | pow | storage | batt_1_ag
sec_elec | pow_storage_batt_util_1 | sec_elec |  |  | pow | storage | batt_util_1
sec_elec | pow_storage_batt_hh_1 | sec_elec |  |  | pow | storage | batt_hh_1
sec_elec | pow_storage_batt_cts_1 | sec_elec |  |  | pow | storage | batt_cts_1
sec_elec | pow_storage_batt_ind_1 | sec_elec |  |  | pow | storage | batt_ind_1
| pow_source_bioenergy_01 | pri_biomass_stemwood,emi_co2_neg_air_bio |  |  | pow | source | bioenergy_01
| pow_source_bioenergy_02 | pri_biomass_pellets_pp,emi_co2_neg_air_bio |  |  | pow | source | bioenergy_02
| pow_source_bioenergy_03 | pri_biomass_wood_chips_pp,emi_co2_neg_air_bio |  |  | pow | source | bioenergy_03
| pow_source_bioenergy_04 | pri_biomass_wood_chips_pr,emi_co2_neg_air_bio |  |  | pow | source | bioenergy_04
| pow_source_bioenergy_05 | pri_biomass_straw_bales_pr,emi_co2_neg_air_bio |  |  | pow | source | bioenergy_05
| pow_source_bioenergy_06 | pri_biomass_wood_chips_sr,emi_co2_neg_air_bio |  |  | pow | source | bioenergy_06
| pow_source_bioenergy_07 | pri_biomass_pellets_sr,emi_co2_neg_air_bio |  |  | pow | source | bioenergy_07
| pow_source_bioenergy_08 | pri_waste_other_bio_sr,emi_co2_neg_air_bio |  |  | pow | source | bioenergy_08
| pow_source_bioenergy_09 | pri_waste_municipal_bio,emi_co2_neg_air_bio |  |  | pow | source | bioenergy_09
| pow_source_bioenergy_010 | pri_waste_wood,emi_co2_neg_air_bio |  |  | pow | source | bioenergy_010
| pow_source_bioenergy_011 | pri_waste_animal,emi_co2_neg_air_bio |  |  | pow | source | bioenergy_011
| pow_source_bioenergy_012 | pri_sewage_sludge,emi_co2_neg_air_bio |  |  | pow | source | bioenergy_012
| pow_source_sewage | pri_sewage_gas,emi_co2_neg_air_bio |  |  | pow | source | sewage
| pow_source_landfill | pri_landfill_gas |  |  | pow | source | landfill
| pow_source_cbm | pri_cbm |  |  | pow | source | cbm
| pow_source_waste | pri_waste_non_bio |  |  | pow | source | waste
| pow_source_lignite | pri_lignite |  |  | pow | source | lignite
[pri_biomass_pellets_pp,pri_biomass_straw_bales_pr,pri_waste_municipal_bio,pri_waste_animal] | x2x_x2gas_ad | sec_biogas |  |  | x2x | x2gas | ad
sec_biogas | x2x_other_biogas_treatment | sec_methane_orig,emi_co2_reusable |  |  | x2x | other | biogas_treatment
| x2x_import_uran | pri_uran |  |  | x2x | import | uran
| x2x_import_deuterium | pri_deuterium |  |  | x2x | import | deuterium
| x2x_import_hydrogen_renewable | sec_hydrogen_orig |  |  | x2x | import | hydrogen_renewable | 1 | 1 | 1 | 0 | no | no | commodity
| x2x_import_lng | pri_natural_gas |  |  | x2x | import | lng | 1 | 1 | 1 | 0 | no | no | commodity
| x2x_import_natgas | pri_natural_gas |  |  | x2x | import | natgas | 1 | 1 | 1 | 0 | no | no | commodity
| x2x_import_biogas | sec_biogas,emi_co2_neg_imp |  |  | x2x | import | biogas | 1 | 1 | 1 | 0 | no | no | commodity
| x2x_import_sng | sec_natural_gas_syn,emi_co2_neg_imp |  |  | x2x | import | sng | 1 | 1 | 1 | 0 | no | no | commodity
| x2x_import_syndiesel | sec_diesel_syn_orig,emi_co2_neg_imp |  |  | x2x | import | syndiesel | 1 | 1 | 1 | 0 | no | no | commodity
| x2x_import_syngasoline | sec_gasoline_syn_orig,emi_co2_neg_imp |  |  | x2x | import | syngasoline | 1 | 1 | 1 | 0 | no | no | commodity
| x2x_import_synkerosene | sec_kerosene_syn_orig,emi_co2_neg_imp |  |  | x2x | import | synkerosene
| x2x_import_ammonia | sec_ammonia_orig |  |  | x2x | import | ammonia | 1 | 1 | 1 | 0 | no | no | commodity
| x2x_import_methanol | sec_methanol_orig |  |  | x2x | import | methanol | 1 | 1 | 1 | 0 | no | no | commodity
| x2x_import_coal | pri_coal |  |  | x2x | import | coal | 1 | 1 | 1 | 0 | no | no | commodity
| x2x_import_crudeoil | pri_crude_oil |  |  | x2x | import | crudeoil | 1 | 1 | 1 | 0 | no | no | commodity
pri_crude_oil | x2x_x2liquid_oref_0 | [sec_gasoline_fos_orig,sec_diesel_fos_orig,sec_kerosene_fos_orig,sec_lpg_orig,sec_naphtha_fos_orig,sec_heavy_fuel_oil_orig,sec_refinery_gas],sec_heat_low,emi_co2_f_x2x,emi_ch4_f_x2x,emi_n2o_f_x2x |  |  | x2x | x2liquid | oref_0 | 1 | 1 | 1 | 0 | no | no | fix-conversion
pri_crude_oil | x2x_x2liquid_oref_1 | [sec_gasoline_fos_orig,sec_diesel_fos_orig,sec_kerosene_fos_orig,sec_lpg_orig,sec_naphtha_fos_orig,sec_heavy_fuel_oil_orig,sec_refinery_gas],sec_heat_low,emi_co2_f_x2x,emi_ch4_f_x2x,emi_n2o_f_x2x |  |  | x2x | x2liquid | oref_1 | 1 | 1 | 1 | 0 | no | no | fix-conversion
sec_syngas,sec_elec | x2x_x2liquid_ft_1 | [sec_diesel_syn_orig,sec_gasoline_syn_orig,sec_kerosene_syn_orig,sec_naphtha_syn_orig] |  |  | x2x | x2liquid | ft_1 |  | 3 | 3 | 0 | no | no | mimu
| x2x_x2liquid_source_biodiesel | sec_biodiesel_orig,emi_co2_neg_air_bio |  |  | x2x | x2liquid | source_biodiesel
| x2x_x2liquid_source_bioethanol | sec_ethanol_orig,emi_co2_neg_air_bio |  |  | x2x | x2liquid | source_bioethanol
| x2x_x2liquid_source_biokerosene | sec_biokerosene_orig,emi_co2_neg_air_bio |  |  | x2x | x2liquid | source_biokerosene
sec_elec | x2x_p2gas_aec_1 | sec_hydrogen_orig,sec_heat_low |  |  | x2x | p2gas | aec_1 | 1 | 1 | 1 | 0 | no | no | fix-conversion
sec_elec | x2x_p2gas_pemec_1 | sec_hydrogen_orig,sec_heat_low |  |  | x2x | p2gas | pemec_1 | 1 | 1 | 1 | 0 | no | no | fix-conversion
sec_elec,sec_heat_high | x2x_p2gas_soec_1 | sec_hydrogen_orig |  |  | x2x | p2gas | soec_1 | 1 | 1 | 1 | 0 | no | no | fix-conversion
sec_elec | x2x_p2gas_h2_electrolyzer_1_ag | sec_hydrogen_orig,sec_heat_low
sec_elec,sec_hydrogen_orig,emi_co2_reusable | x2x_p2gas_sabm_1 | sec_natural_gas_syn,sec_heat_high |  |  | x2x | p2gas | sabm_1 | 1 | 1 | 1 | 0 | no | no | fix-conversion
sec_elec,sec_hydrogen_orig,emi_co2_reusable | x2x_p2gas_biom_1 | sec_natural_gas_syn,sec_heat_high |  |  | x2x | p2gas | biom_1 | 1 | 1 | 1 | 0 | no | no | fix-conversion
sec_elec,sec_hydrogen_orig,emi_co2_reusable | x2x_p2gas_methanation_1_ag | sec_natural_gas_syn,sec_heat_high
sec_hydrogen | x2x_g2p_pemfc_ls_1 | sec_elec,sec_heat_low |  |  | x2x | g2p | pemfc_ls_1 | 1 | 1 | 1 | 0 | no | no | fix-conversion
sec_hydrogen | x2x_g2p_sofc_ls_1 | sec_elec,sec_heat_high |  |  | x2x | g2p | sofc_ls_1 | 1 | 1 | 1 | 0 | no | no | fix-conversion
sec_hydrogen | x2x_g2p_h2_fuel_cell_1_ag | sec_elec,sec_heat_low
sec_syngas_sr | x2x_x2gas_sr_syngas_psa_0 | sec_hydrogen_orig,emi_co2_p_x2x,emi_ch4_p_x2x,emi_n2o_p_x2x |  |  | x2x | x2gas | sr_syngas_psa_0 | 1 | 1 | 1 | 1 | yes | no | Multi-conversion
sec_syngas_sr | x2x_x2gas_sr_syngas_psa_1 | sec_hydrogen_orig,emi_co2_p_x2x,emi_ch4_p_x2x,emi_n2o_p_x2x |  |  | x2x | x2gas | sr_syngas_psa_1
sec_methane,sec_elec | x2x_x2gas_sr_syngas_0 | sec_syngas_sr |  |  | x2x | x2gas | sr_syngas_0
sec_methane,sec_elec | x2x_x2gas_sr_syngas_1 | sec_syngas_sr |  |  | x2x | x2gas | sr_syngas_1
emi_co2_reusable,sec_hydrogen,sec_heat_high,sec_elec | x2x_x2gas_rwgs_1 | sec_syngas |  |  | x2x | x2gas | rwgs_1
emi_co2_reusable,sec_elec | x2x_x2gas_coel_1 | sec_syngas |  |  | x2x | x2gas | coel_1
sec_methane,sec_elec | x2x_x2gas_mpyr_1 | sec_hydrogen_orig,sec_heat_high |  |  | x2x | x2gas | mpyr_1 | 1 | 1 | 1 | 1 | yes | no | Multi-conversion
sec_methane | x2x_other_cng_compression | sec_cng |  |  | x2x | other | cng_compression | 1 | 1 | 1 | 0 | no | no | commodity
sec_methane | x2x_other_lng_liquefication | sec_lng_orig |  |  | x2x | other | lng_liquefication
sec_elec,sec_heat_high | x2x_other_dac_ht_1 | emi_co2_neg_air_dacc |  |  | x2x | other | dac_ht_1 | 1 | 1 | 1 | 0 | no | yes | fix-conversion
sec_elec,sec_heat_low | x2x_other_dac_lt_1 | emi_co2_neg_air_dacc |  |  | x2x | other | dac_lt_1
sec_methane | x2x_storage_methane_0 | sec_methane |  |  | x2x | storage | methane_0
sec_hydrogen | x2x_storage_hydrogen_retrofit_1 | sec_hydrogen |  |  | x2x | storage | hydrogen_retrofit_1
sec_hydrogen | x2x_storage_hydrogen_new_1 | sec_hydrogen |  |  | x2x | storage | hydrogen_new_1 | 1 | 1 | 1 | 0 | no | no | storage
sec_hydrogen | x2x_storage_hydrogen_lohc_1 | sec_hydrogen |  |  | x2x | storage | hydrogen_lohc_1
sec_methane_orig,sec_elec | x2x_delivery_methane_pipeline_0 | sec_methane |  |  | x2x | delivery | methane_pipeline_0
sec_hydrogen_orig,sec_elec | x2x_delivery_hydrogen_pipeline_retrofit_1 | sec_hydrogen |  |  | x2x | delivery | hydrogen_pipeline_retrofit_1
sec_hydrogen_orig,sec_elec | x2x_delivery_hydrogen_pipeline_new_1 | sec_hydrogen |  |  | x2x | delivery | hydrogen_pipeline_new_1
sec_diesel_orig | x2x_delivery_diesel | sec_diesel |  |  | x2x | delivery | diesel
sec_gasoline_orig | x2x_delivery_gasoline | sec_gasoline |  |  | x2x | delivery | gasoline
sec_naphtha_orig | x2x_delivery_naphtha | sec_naphtha |  |  | x2x | delivery | naphtha
sec_kerosene_orig | x2x_delivery_kerosene | sec_kerosene |  |  | x2x | delivery | kerosene
sec_methanol_orig | x2x_delivery_methanol | sec_methanol |  |  | x2x | delivery | methanol
sec_ethanol_orig | x2x_delivery_ethanol | sec_ethanol |  |  | x2x | delivery | ethanol
sec_heavy_fuel_oil_orig | x2x_delivery_hfo | sec_heavy_fuel_oil |  |  | x2x | delivery | hfo
sec_lpg_orig | x2x_delivery_lpg | sec_lpg |  |  | x2x | delivery | lpg
sec_lng_orig | x2x_delivery_lng | sec_lng |  |  | x2x | delivery | lng
sec_ammonia_orig | x2x_delivery_ammonia | sec_ammonia |  |  | x2x | delivery | ammonia
| ind_agri_standard_0 | exo_agri_livestock,emi_co2_p_ind,emi_ch4_p_ind,emi_n2o_p_ind
| ind_agri_improved_1 | exo_agri_livestock,emi_co2_p_ind,emi_ch4_p_ind,emi_n2o_p_ind
sec_elec_ind,[sec_methane,sec_hydrogen],sec_heavy_fuel_oil,iip_steam | ind_aluminum_alumina_0 | iip_aluminum_alumina,emi_co2_f_ind,emi_ch4_f_ind,emi_n2o_f_ind
sec_elec_ind,[sec_methane,sec_hydrogen],sec_heavy_fuel_oil,iip_steam | ind_aluminum_alumina_1 | iip_aluminum_alumina,emi_co2_f_ind,emi_ch4_f_ind,emi_n2o_f_ind
sec_elec_ind,[sec_methane,sec_hydrogen],iip_aluminum_alumina | ind_aluminum_pri_0 | exo_aluminum,sec_waste_heat_high_aluminum,emi_co2_f_ind,emi_ch4_f_ind,emi_n2o_f_ind,emi_co2_p_ind
sec_elec_ind,[sec_methane,sec_hydrogen],iip_aluminum_alumina | ind_aluminum_pri_1 | exo_aluminum,sec_waste_heat_high_aluminum,emi_co2_f_ind,emi_ch4_f_ind,emi_n2o_f_ind,emi_co2_p_ind
sec_elec_ind,[sec_methane,sec_hydrogen],iip_aluminum_alumina | ind_aluminum_pri_2 | exo_aluminum,sec_waste_heat_high_aluminum,emi_co2_f_ind,emi_ch4_f_ind,emi_n2o_f_ind,emi_co2_p_ind
sec_elec_ind,[sec_methane,sec_hydrogen],iip_aluminum_scrap | ind_aluminum_sec_0 | exo_aluminum,emi_co2_f_ind,emi_ch4_f_ind,emi_n2o_f_ind
sec_elec_ind,[sec_methane,sec_hydrogen],iip_aluminum_scrap | ind_aluminum_sec_1 | exo_aluminum,emi_co2_f_ind,emi_ch4_f_ind,emi_n2o_f_ind
sec_elec_ind,iip_cement_rawmeal | ind_cement_ek_2 | iip_cement_clinker,sec_waste_heat_high_cement,emi_co2_p_ind
sec_elec_ind,iip_cement_clinker | ind_cement_finish_0 | exo_cement
sec_elec_ind,iip_cement_clinker | ind_cement_finish_1 | exo_cement
sec_elec_ind | ind_cement_rawmats_0 | iip_cement_rawmeal
sec_elec_ind | ind_cement_rawmats_1 | iip_cement_rawmeal
[pri_coal,sec_heavy_fuel_oil,pri_biomass_stemwood,pri_sewage_sludge],sec_elec_ind,iip_cement_rawmeal | ind_cement_rk_0 | iip_cement_clinker,sec_waste_heat_high_cement,emi_co2_p_ind,emi_co2_f_ind,emi_ch4_f_ind,emi_n2o_f_ind
[pri_coal,sec_heavy_fuel_oil,pri_biomass_stemwood,pri_sewage_sludge],sec_elec_ind,iip_cement_rawmeal | ind_cement_rk_1 | iip_cement_clinker,sec_waste_heat_high_cement,emi_co2_p_ind,emi_co2_f_ind,emi_ch4_f_ind,emi_n2o_f_ind
[pri_coal,sec_heavy_fuel_oil,pri_biomass_stemwood,pri_sewage_sludge],sec_elec_ind,iip_cement_rawmeal | ind_cement_rk_cc_2 | iip_cement_clinker,sec_waste_heat_high_cement,emi_co2_p_ind,emi_co2_f_ind,emi_ch4_f_ind,emi_n2o_f_ind,emi_co2_neg_proc_cc_ind,emi_co2_neg_fuel_cc_ind
[pri_coal,sec_heavy_fuel_oil,pri_biomass_stemwood,pri_sewage_sludge],sec_elec_ind,iip_cement_rawmeal | ind_cement_rk_co2cur_2 | iip_cement_clinker,sec_waste_heat_high_cement,emi_co2_p_ind,emi_co2_f_ind,emi_ch4_f_ind,emi_n2o_f_ind
[pri_coal,sec_heavy_fuel_oil,pri_biomass_stemwood,pri_sewage_sludge],sec_elec_ind,iip_cement_rawmeal | ind_cement_rk_elepca_2 | iip_cement_clinker,sec_waste_heat_high_cement,emi_co2_p_ind,emi_co2_f_ind,emi_ch4_f_ind,emi_n2o_f_ind
[pri_coal,sec_heavy_fuel_oil,pri_biomass_stemwood,pri_sewage_sludge],sec_elec_ind,iip_cement_rawmeal,iip_steam | ind_cement_rk_lowlim_2 | iip_cement_clinker,sec_waste_heat_high_cement,emi_co2_p_ind,emi_co2_f_ind,emi_ch4_f_ind,emi_n2o_f_ind
sec_elec_ind,[sec_methane,sec_hydrogen] | ind_copper_pri_0 | exo_copper,sec_waste_heat_high_copper,emi_co2_f_ind,emi_ch4_f_ind,emi_n2o_f_ind,emi_co2_p_ind
sec_elec_ind,[sec_methane,sec_hydrogen] | ind_copper_pri_1 | exo_copper,sec_waste_heat_high_copper,emi_co2_f_ind,emi_ch4_f_ind,emi_n2o_f_ind,emi_co2_p_ind
sec_elec_ind | ind_copper_pri_elewin_2 | exo_copper,sec_waste_heat_high_copper,emi_co2_f_ind,emi_ch4_f_ind,emi_n2o_f_ind,emi_co2_p_ind
sec_elec_ind,[sec_methane,sec_hydrogen],iip_copper_scrap | ind_copper_sec_0 | exo_copper,emi_co2_f_ind,emi_ch4_f_ind,emi_n2o_f_ind
sec_elec_ind,[sec_methane,sec_hydrogen],iip_copper_scrap | ind_copper_sec_1 | exo_copper,emi_co2_f_ind,emi_ch4_f_ind,emi_n2o_f_ind
sec_elec_ind | ind_glass_cont_batchplant_0 | iip_glass_cont_batch
sec_elec_ind | ind_glass_cont_batchplant_1 | iip_glass_cont_batch
[sec_methane,sec_hydrogen],sec_elec_ind,iip_glass_cont_melt | ind_glass_cont_forming_0 | exo_glass_cont,emi_co2_f_ind,emi_ch4_f_ind,emi_n2o_f_ind
[sec_methane,sec_hydrogen],sec_elec_ind,iip_glass_cont_melt | ind_glass_cont_forming_1 | exo_glass_cont,emi_co2_f_ind,emi_ch4_f_ind,emi_n2o_f_ind
sec_elec_ind,iip_glass_cont_batch | ind_glass_cont_fullele_2 | iip_glass_cont_melt,sec_waste_heat_high_glass,emi_co2_p_ind
sec_elec_ind,iip_glass_cont_batch | ind_glass_cont_fullele_cc_2 | iip_glass_cont_melt,sec_waste_heat_high_glass,emi_co2_p_ind,emi_co2_neg_proc_cc_ind
[sec_methane,sec_hydrogen],sec_elec_ind,sec_heavy_fuel_oil,iip_glass_cont_batch | ind_glass_cont_recu_0 | iip_glass_cont_melt,sec_waste_heat_high_glass,emi_co2_f_ind,emi_ch4_f_ind,emi_n2o_f_ind,emi_co2_p_ind
[sec_methane,sec_hydrogen],sec_elec_ind,sec_heavy_fuel_oil,iip_glass_cont_batch | ind_glass_cont_recu_1 | iip_glass_cont_melt,sec_waste_heat_high_glass,emi_co2_f_ind,emi_ch4_f_ind,emi_n2o_f_ind,emi_co2_p_ind
[sec_methane,sec_hydrogen],sec_elec_ind,sec_heavy_fuel_oil,iip_glass_cont_batch | ind_glass_cont_rege_0 | iip_glass_cont_melt,sec_waste_heat_high_glass,emi_co2_f_ind,emi_ch4_f_ind,emi_n2o_f_ind,emi_co2_p_ind
[sec_methane,sec_hydrogen],sec_elec_ind,sec_heavy_fuel_oil,iip_glass_cont_batch | ind_glass_cont_rege_1 | iip_glass_cont_melt,sec_waste_heat_high_glass,emi_co2_f_ind,emi_ch4_f_ind,emi_n2o_f_ind,emi_co2_p_ind
[sec_methane,sec_hydrogen],sec_elec_ind,sec_heavy_fuel_oil,iip_glass_cont_batch | ind_glass_cont_rege_cc_2 | iip_glass_cont_melt,sec_waste_heat_high_glass,emi_co2_f_ind,emi_ch4_f_ind,emi_n2o_f_ind,emi_co2_p_ind,emi_co2_neg_proc_cc_ind
[sec_methane,sec_hydrogen],sec_elec_ind | ind_glass_fibe_0 | exo_glass_fibe,emi_co2_f_ind,emi_ch4_f_ind,emi_n2o_f_ind,emi_co2_p_ind
[sec_methane,sec_hydrogen],sec_elec_ind | ind_glass_fibe_1 | exo_glass_fibe,emi_co2_f_ind,emi_ch4_f_ind,emi_n2o_f_ind,emi_co2_p_ind
[sec_methane,sec_hydrogen],sec_elec_ind | ind_glass_fibe_2 | exo_glass_fibe,emi_co2_f_ind,emi_ch4_f_ind,emi_n2o_f_ind,emi_co2_p_ind
sec_elec_ind | ind_glass_flat_batchplant_0 | iip_glass_flat_batch
sec_elec_ind | ind_glass_flat_batchplant_1 | iip_glass_flat_batch
sec_elec,[sec_methane,sec_hydrogen],iip_glass_flat_form | ind_glass_flat_fin_0 | exo_glass_flat,emi_co2_f_ind,emi_ch4_f_ind,emi_n2o_f_ind
sec_elec,[sec_methane,sec_hydrogen],iip_glass_flat_form | ind_glass_flat_fin_1 | exo_glass_flat,emi_co2_f_ind,emi_ch4_f_ind,emi_n2o_f_ind
sec_elec,iip_glass_flat_melt | ind_glass_flat_forming_0 | iip_glass_flat_form
sec_elec,iip_glass_flat_melt | ind_glass_flat_forming_1 | iip_glass_flat_form
sec_elec_ind,iip_glass_flat_batch | ind_glass_flat_fullele_2 | iip_glass_flat_melt,sec_waste_heat_high_glass,emi_co2_p_ind
sec_elec_ind,[sec_methane,sec_hydrogen],sec_heavy_fuel_oil,iip_glass_flat_batch | ind_glass_flat_rege_0 | iip_glass_flat_melt,sec_waste_heat_high_glass,emi_co2_f_ind,emi_ch4_f_ind,emi_n2o_f_ind,emi_co2_p_ind
sec_elec_ind,[sec_methane,sec_hydrogen],sec_heavy_fuel_oil,iip_glass_flat_batch | ind_glass_flat_rege_1 | iip_glass_flat_melt,sec_waste_heat_high_glass,emi_co2_f_ind,emi_ch4_f_ind,emi_n2o_f_ind,emi_co2_p_ind
[sec_methane,sec_hydrogen],sec_elec_ind | ind_glass_spec_0 | exo_glass_spec,emi_co2_f_ind,emi_ch4_f_ind,emi_n2o_f_ind,emi_co2_p_ind
[sec_methane,sec_hydrogen],sec_elec_ind | ind_glass_spec_1 | exo_glass_spec,emi_co2_f_ind,emi_ch4_f_ind,emi_n2o_f_ind,emi_co2_p_ind
[sec_methane,sec_hydrogen],sec_elec_ind | ind_glass_spec_2 | exo_glass_spec,emi_co2_f_ind,emi_ch4_f_ind,emi_n2o_f_ind,emi_co2_p_ind
sec_elec_ind,iip_heat_proc,iip_steam | ind_paper_chem_pulp_0 | iip_paper_pulp,iip_black_liquor
sec_elec_ind,iip_heat_proc,iip_steam | ind_paper_chem_pulp_1 | iip_paper_pulp,iip_black_liquor
sec_elec_ind,[sec_methane,sec_hydrogen],iip_heat_proc,sec_lpg,iip_paper_pulp,iip_steam | ind_paper_hq_finish_0 | exo_paper_hq,emi_co2_f_ind,emi_ch4_f_ind,emi_n2o_f_ind
sec_elec_ind,[sec_methane,sec_hydrogen],iip_heat_proc,sec_lpg,iip_paper_pulp,iip_steam | ind_paper_hq_finish_1 | exo_paper_hq,emi_co2_f_ind,emi_ch4_f_ind,emi_n2o_f_ind
sec_elec_ind,iip_heat_proc,iip_paper_pulp,iip_steam | ind_paper_lq_finish_0 | exo_paper_lq
sec_elec_ind,iip_heat_proc,iip_paper_pulp,iip_steam | ind_paper_lq_finish_1 | exo_paper_lq
sec_elec_ind,[sec_methane,sec_hydrogen],iip_steam | ind_paper_mech_pulp_0 | iip_paper_pulp,sec_waste_heat_high_paper,emi_co2_f_ind,emi_ch4_f_ind,emi_n2o_f_ind
sec_elec_ind,[sec_methane,sec_hydrogen],iip_steam | ind_paper_mech_pulp_1 | iip_paper_pulp,sec_waste_heat_high_paper,emi_co2_f_ind,emi_ch4_f_ind,emi_n2o_f_ind
sec_elec_ind,iip_heat_proc,iip_paper_recycle,iip_steam | ind_paper_rec_pulp_0 | iip_paper_pulp
sec_elec_ind,iip_heat_proc,iip_paper_recycle,iip_steam | ind_paper_rec_pulp_1 | iip_paper_pulp
sec_elec_ind,[sec_methane,sec_hydrogen],pri_coal,iip_coke,iip_coke_oven_gas_in,iip_blafu_gas_in,iip_steel_sinter,iip_steam | ind_steel_blafu_0 | iip_steel_raw_iron,sec_waste_heat_high_steel,iip_steel_blafu_gas,emi_co2_f_ind,emi_ch4_f_ind,emi_n2o_f_ind,emi_co2_p_ind
sec_elec_ind,[sec_methane,sec_hydrogen],pri_coal,iip_coke,iip_coke_oven_gas_in,iip_blafu_gas_in,iip_steel_sinter,iip_steam | ind_steel_blafu_1 | iip_steel_raw_iron,sec_waste_heat_high_steel,iip_steel_blafu_gas,emi_co2_f_ind,emi_ch4_f_ind,emi_n2o_f_ind,emi_co2_p_ind
sec_elec_ind,[sec_methane,sec_hydrogen],pri_coal,iip_coke,iip_coke_oven_gas_in,iip_blafu_gas_in,iip_steel_sinter,iip_steam | ind_steel_blafu_cc_ac_2 | iip_steel_raw_iron,sec_waste_heat_high_steel,iip_steel_blafu_gas,emi_co2_f_ind,emi_ch4_f_ind,emi_n2o_f_ind,emi_co2_p_ind,emi_co2_neg_proc_cc_ind
sec_elec_ind,[sec_methane,sec_hydrogen],pri_coal,iip_coke,iip_coke_oven_gas_in,iip_blafu_gas_in,iip_steel_sinter,iip_steam | ind_steel_blafu_cc_vp_2 | iip_steel_raw_iron,sec_waste_heat_high_steel,iip_steel_blafu_gas,emi_co2_f_ind,emi_ch4_f_ind,emi_n2o_f_ind,emi_co2_p_ind,emi_co2_neg_proc_cc_ind
sec_elec_ind,[sec_methane,sec_hydrogen],iip_steel_crudesteel | ind_steel_casting_0 | exo_steel,emi_co2_f_ind,emi_ch4_f_ind,emi_n2o_f_ind
sec_elec_ind,[sec_methane,sec_hydrogen],iip_steel_crudesteel | ind_steel_casting_1 | exo_steel,emi_co2_f_ind,emi_ch4_f_ind,emi_n2o_f_ind
sec_elec_ind, pri_coal,iip_steam | ind_steel_coke_plant_0 | iip_coke,iip_coke_oven_gas,emi_co2_f_ind, emi_ch4_f_ind, emi_n2o_f_ind
sec_elec_ind, pri_coal,iip_steam | ind_steel_coke_plant_1 | iip_coke,iip_coke_oven_gas,emi_co2_f_ind, emi_ch4_f_ind, emi_n2o_f_ind
sec_elec_ind,[sec_methane,sec_hydrogen],iip_steel_sponge_iron | ind_steel_dirred_1 | iip_steel_crudesteel,emi_co2_f_ind,emi_ch4_f_ind,emi_n2o_f_ind
sec_elec_ind,[sec_methane,sec_hydrogen],iip_steel_scrap | ind_steel_elefu_0 | iip_steel_crudesteel,emi_co2_f_ind,emi_ch4_f_ind,emi_n2o_f_ind,emi_co2_p_ind
sec_elec_ind,[sec_methane,sec_hydrogen],iip_steel_scrap | ind_steel_elefu_1 | iip_steel_crudesteel,emi_co2_f_ind,emi_ch4_f_ind,emi_n2o_f_ind,emi_co2_p_ind
sec_elec_ind,sec_hydrogen,iip_steel_sponge_iron | ind_steel_hyddri_2 | iip_steel_crudesteel
sec_elec_ind,iip_steel_raw_iron,iip_steam | ind_steel_oxyfu_0 | iip_steel_crudesteel
sec_elec_ind,iip_steel_raw_iron,iip_steam | ind_steel_oxyfu_1 | iip_steel_crudesteel
sec_elec_ind,[sec_methane,sec_hydrogen] | ind_steel_pellet_dri_1 | iip_steel_iron_pellets,emi_co2_f_ind,emi_ch4_f_ind,emi_n2o_f_ind
sec_elec_ind,sec_hydrogen | ind_steel_pellet_hyd_2 | iip_steel_iron_pellets
sec_elec_ind,pri_coal,iip_steam | ind_steel_sinter_0 | iip_steel_sinter,emi_co2_f_ind,emi_ch4_f_ind,emi_n2o_f_ind,emi_co2_p_ind
sec_elec_ind,pri_coal,iip_steam | ind_steel_sinter_1 | iip_steel_sinter,emi_co2_f_ind,emi_ch4_f_ind,emi_n2o_f_ind,emi_co2_p_ind
sec_elec_ind,[sec_methane,sec_hydrogen],iip_steel_iron_pellets | ind_steel_sponge_dri_1 | iip_steel_sponge_iron,emi_co2_f_ind,emi_ch4_f_ind,emi_n2o_f_ind
sec_elec_ind,sec_hydrogen,iip_steel_iron_pellets | ind_steel_sponge_hyd_2 | iip_steel_sponge_iron
sec_elec_ind,[sec_methane,sec_hydrogen],sec_heavy_fuel_oil,iip_steam | ind_aluminum_pri_0_ag | exo_aluminum,sec_waste_heat_high_aluminum,emi_co2_f_ind,emi_ch4_f_ind,emi_n2o_f_ind,emi_co2_p_ind
sec_elec_ind,[sec_methane,sec_hydrogen],sec_heavy_fuel_oil,iip_steam | ind_aluminum_pri_1_ag | exo_aluminum,sec_waste_heat_high_aluminum,emi_co2_f_ind,emi_ch4_f_ind,emi_n2o_f_ind,emi_co2_p_ind
sec_elec_ind,[sec_methane,sec_hydrogen],sec_heavy_fuel_oil,iip_steam | ind_aluminum_pri_2_ag | exo_aluminum,sec_waste_heat_high_aluminum,emi_co2_f_ind,emi_ch4_f_ind,emi_n2o_f_ind,emi_co2_p_ind
sec_elec_ind | ind_cement_ek_2_ag | exo_cement,sec_waste_heat_high_cement,emi_co2_p_ind
[pri_coal,sec_heavy_fuel_oil,pri_biomass_stemwood,pri_sewage_sludge],sec_elec_ind | ind_cement_rk_0_ag | exo_cement,sec_waste_heat_high_cement,emi_co2_p_ind,emi_co2_f_ind,emi_ch4_f_ind,emi_n2o_f_ind
[pri_coal,sec_heavy_fuel_oil,pri_biomass_stemwood,pri_sewage_sludge],sec_elec_ind | ind_cement_rk_1_ag | exo_cement,sec_waste_heat_high_cement,emi_co2_p_ind,emi_co2_f_ind,emi_ch4_f_ind,emi_n2o_f_ind
[pri_coal,sec_heavy_fuel_oil,pri_biomass_stemwood,pri_sewage_sludge],sec_elec_ind | ind_cement_rk_cc_2_ag | exo_cement,sec_waste_heat_high_cement,emi_co2_p_ind,emi_co2_f_ind,emi_ch4_f_ind,emi_n2o_f_ind,emi_co2_neg_proc_cc_ind,emi_co2_neg_fuel_cc_ind
[pri_coal,sec_heavy_fuel_oil,pri_biomass_stemwood,pri_sewage_sludge],sec_elec_ind | ind_cement_rk_co2cur_2_ag | exo_cement,sec_waste_heat_high_cement,emi_co2_p_ind,emi_co2_f_ind,emi_ch4_f_ind,emi_n2o_f_ind
[pri_coal,sec_heavy_fuel_oil,pri_biomass_stemwood,pri_sewage_sludge],sec_elec_ind | ind_cement_rk_elepca_2_ag | exo_cement,sec_waste_heat_high_cement,emi_co2_p_ind,emi_co2_f_ind,emi_ch4_f_ind,emi_n2o_f_ind
[pri_coal,sec_heavy_fuel_oil,pri_biomass_stemwood,pri_sewage_sludge],sec_elec_ind,iip_steam | ind_cement_rk_lowlim_2_ag | exo_cement,sec_waste_heat_high_cement,emi_co2_p_ind,emi_co2_f_ind,emi_ch4_f_ind,emi_n2o_f_ind
[sec_methane,sec_hydrogen],sec_elec_ind | ind_glass_cont_fullele_2_ag | exo_glass_cont,sec_waste_heat_high_glass,emi_co2_p_ind,emi_co2_f_ind,emi_ch4_f_ind,emi_n2o_f_ind
[sec_methane,sec_hydrogen],sec_elec_ind | ind_glass_cont_fullele_cc_2_ag | exo_glass_cont,sec_waste_heat_high_glass,emi_co2_p_ind,emi_co2_neg_proc_cc_ind,emi_co2_f_ind,emi_ch4_f_ind,emi_n2o_f_ind
[sec_methane,sec_hydrogen],sec_elec_ind,sec_heavy_fuel_oil | ind_glass_cont_recu_0_ag | exo_glass_cont,sec_waste_heat_high_glass,emi_co2_f_ind,emi_ch4_f_ind,emi_n2o_f_ind,emi_co2_p_ind
[sec_methane,sec_hydrogen],sec_elec_ind,sec_heavy_fuel_oil | ind_glass_cont_recu_1_ag | exo_glass_cont,sec_waste_heat_high_glass,emi_co2_f_ind,emi_ch4_f_ind,emi_n2o_f_ind,emi_co2_p_ind
[sec_methane,sec_hydrogen],sec_elec_ind,sec_heavy_fuel_oil | ind_glass_cont_rege_0_ag | exo_glass_cont,sec_waste_heat_high_glass,emi_co2_f_ind,emi_ch4_f_ind,emi_n2o_f_ind,emi_co2_p_ind
[sec_methane,sec_hydrogen],sec_elec_ind,sec_heavy_fuel_oil | ind_glass_cont_rege_1_ag | exo_glass_cont,sec_waste_heat_high_glass,emi_co2_f_ind,emi_ch4_f_ind,emi_n2o_f_ind,emi_co2_p_ind
[sec_methane,sec_hydrogen],sec_elec_ind,sec_heavy_fuel_oil | ind_glass_cont_rege_cc_2_ag | exo_glass_cont,sec_waste_heat_high_glass,emi_co2_f_ind,emi_ch4_f_ind,emi_n2o_f_ind,emi_co2_p_ind,emi_co2_neg_proc_cc_ind
sec_elec_ind,[sec_methane,sec_hydrogen] | ind_glass_flat_fullele_2_ag | exo_glass_flat,sec_waste_heat_high_glass,emi_co2_p_ind,emi_co2_f_ind,emi_ch4_f_ind,emi_n2o_f_ind
sec_elec_ind,[sec_methane,sec_hydrogen],sec_heavy_fuel_oil | ind_glass_flat_rege_0_ag | exo_glass_flat,sec_waste_heat_high_glass,emi_co2_p_ind,emi_co2_f_ind,emi_ch4_f_ind,emi_n2o_f_ind
sec_elec_ind,[sec_methane,sec_hydrogen],sec_heavy_fuel_oil | ind_glass_flat_rege_1_ag | exo_glass_flat,sec_waste_heat_high_glass,emi_co2_p_ind,emi_co2_f_ind,emi_ch4_f_ind,emi_n2o_f_ind
sec_elec_ind,iip_auto_space_heat,iip_auto_hvlt,iip_auto_mcmp,iip_auto_painted_pc_icev,iip_auto_btry_pc_icev | ind_automobile_pc_icev_fasmbl_0 | exo_auto_pc_icev
sec_elec_ind,iip_auto_space_heat,iip_auto_hvlt,iip_auto_mcmp,iip_auto_painted_pc_phev,iip_auto_btry_pc_phev | ind_automobile_pc_phev_fasmbl_0 | exo_auto_pc_phev
sec_elec_ind,iip_auto_space_heat,iip_auto_hvlt,iip_auto_mcmp,iip_auto_painted_pc_bev,iip_auto_btry_pc_bev | ind_automobile_pc_bev_fasmbl_0 | exo_auto_pc_bev |  |  | ind | automobile | pc_bev_fasmbl_0 |  | 4 | 4 | 0 | no | yes | mimu
sec_elec_ind,iip_auto_space_heat,iip_auto_hvlt,iip_auto_mcmp,iip_auto_painted_pc_fcev,iip_auto_btry_pc_fcev | ind_automobile_pc_fcev_fasmbl_0 | exo_auto_pc_fcev |  |  | ind | automobile | pc_fcev_fasmbl_0 |  | 4 | 4 | 0 | no | yes | mimu
sec_elec_ind,iip_auto_space_heat,iip_auto_hvlt,iip_auto_mcmp,iip_auto_painted_lcv_icev,iip_auto_btry_lcv_icev | ind_automobile_lcv_icev_fasmbl_0 | exo_auto_lcv_icev |  |  | ind | automobile | lcv_icev_fasmbl_0
sec_elec_ind,iip_auto_space_heat,iip_auto_hvlt,iip_auto_mcmp,iip_auto_painted_lcv_bev,iip_auto_btry_lcv_bev | ind_automobile_lcv_bev_fasmbl_0 | exo_auto_lcv_bev |  |  | ind | automobile | lcv_bev_fasmbl_0
sec_elec_ind,iip_auto_space_heat,iip_auto_hvlt,iip_auto_mcmp,iip_auto_painted_lcv_fcev,iip_auto_btry_lcv_fcev | ind_automobile_lcv_fcev_fasmbl_0 | exo_auto_lcv_fcev |  |  | ind | automobile | lcv_fcev_fasmbl_0
sec_elec_ind,iip_auto_space_heat,iip_auto_hvlt,iip_auto_mcmp,iip_auto_painted_hcv_icev,iip_auto_btry_hcv_icev | ind_automobile_hcv_icev_fasmbl_0 | exo_auto_hcv_icev |  |  | ind | automobile | hcv_icev_fasmbl_0
sec_elec_ind,iip_auto_space_heat,iip_auto_hvlt,iip_auto_mcmp,iip_auto_painted_hcv_bev,iip_auto_btry_hcv_bev | ind_automobile_hcv_bev_fasmbl_0 | exo_auto_hcv_bev |  |  | ind | automobile | hcv_bev_fasmbl_0
sec_elec_ind,iip_auto_space_heat,iip_auto_hvlt,iip_auto_mcmp,iip_auto_painted_hcv_fcev,iip_auto_btry_hcv_fcev | ind_automobile_hcv_fcev_fasmbl_0 | exo_auto_hcv_fcev |  |  | ind | automobile | hcv_fcev_fasmbl_0
iip_chemi_naphtha,sec_elec_ind,[sec_methane,sec_hydrogen] | ind_chemical_olefins_scrac_nap_0 | exo_chemi_olefins,sec_waste_heat_high_chemi,emi_co2_p_ind,emi_co2_f_ind,emi_ch4_f_ind,emi_n2o_f_ind |  |  | ind | chemical | olefins_scrac_nap_0 |  | 2 | 2 | 0 | no | yes | mimu
iip_chemi_naphtha,sec_elec_ind,[sec_methane,sec_hydrogen] | ind_chemical_olefins_scrac_nap_1 | exo_chemi_olefins,sec_waste_heat_high_chemi,emi_co2_p_ind,emi_co2_f_ind,emi_ch4_f_ind,emi_n2o_f_ind |  |  | ind | chemical | olefins_scrac_nap_1 |  | 2 | 2 | 0 | no | yes | mimu
iip_chemi_naphtha,sec_elec_ind,[sec_methane,sec_hydrogen] | ind_chemical_olefins_scrac_nap_cc_1 | exo_chemi_olefins,sec_waste_heat_high_chemi,emi_co2_p_ind,emi_co2_f_ind,emi_ch4_f_ind,emi_n2o_f_ind
iip_chemi_petroleum_gas_liquefied,sec_elec_ind,[sec_methane,sec_hydrogen] | ind_chemical_olefins_scrac_lpg_0 | exo_chemi_olefins,emi_co2_p_ind,emi_co2_f_ind,emi_ch4_f_ind,emi_n2o_f_ind,emi_co2_neg_proc_cc_ind |  |  | ind | chemical | olefins_scrac_lpg_0
iip_chemi_petroleum_gas_liquefied,sec_elec_ind,[sec_methane,sec_hydrogen] | ind_chemical_olefins_scrac_lpg_1 | exo_chemi_olefins,sec_waste_heat_high_chemi,emi_co2_p_ind,emi_co2_f_ind,emi_ch4_f_ind,emi_n2o_f_ind |  |  | ind | chemical | olefins_scrac_lpg_1
iip_chemi_naphtha,sec_elec_ind | ind_chemical_olefins_ecrac_nap_1 | exo_chemi_olefins |  |  | ind | chemical | olefins_ecrac_nap_1 | 1 | 1 | 1 | 0 | no | no | conversion
iip_chemi_methanol,sec_elec_ind | ind_chemical_olefins_mto_1 | exo_chemi_olefins |  |  | ind | chemical | olefins_mto_1 | 1 | 1 | 1 | 0 | no | no | conversion
iip_chemi_naphtha,sec_elec_ind,[sec_methane,sec_hydrogen] | ind_chemical_btx_scrac_nap_0 | exo_chemi_btx,emi_co2_p_ind,emi_co2_f_ind,emi_ch4_f_ind,emi_n2o_f_ind |  |  | ind | chemical | btx_scrac_nap_0
iip_chemi_naphtha,sec_elec_ind,[sec_methane,sec_hydrogen] | ind_chemical_btx_scrac_nap_1 | exo_chemi_btx,emi_co2_p_ind,emi_co2_f_ind,emi_ch4_f_ind,emi_n2o_f_ind |  |  | ind | chemical | btx_scrac_nap_1
iip_chemi_naphtha,sec_elec_ind,[sec_methane,sec_hydrogen] | ind_chemical_btx_scrac_nap_cc_1 | exo_chemi_btx,emi_co2_p_ind,emi_co2_f_ind,emi_ch4_f_ind,emi_n2o_f_ind,emi_co2_neg_proc_cc_ind
iip_chemi_naphtha,sec_elec_ind | ind_chemical_btx_ecrac_nap_1 | exo_chemi_btx |  |  | ind | chemical | btx_ecrac_nap_1
iip_chemi_methanol,sec_elec_ind | ind_chemical_btx_mta_1 | exo_chemi_btx |  |  | ind | chemical | btx_mta_1 | 1 | 1 | 1 | 0 | no | no | conversion
iip_chemi_nh3_h2,sec_elec_ind | ind_chemical_nh3_hb_0 | exo_chemi_nh3,sec_waste_heat_high_chemi |  |  | ind | chemical | nh3_hb_0 |  | 2 | 2 | 0 | no | no
iip_chemi_nh3_h2,sec_elec_ind | ind_chemical_nh3_hb_1 | exo_chemi_nh3,sec_waste_heat_high_chemi |  |  | ind | chemical | nh3_hb_1 |  | 2 | 2 | 0 | no | no
sec_elec_ind,iip_chemi_steam | ind_chemical_cl2_0_ag | exo_chemi_cl2,sec_hydrogen |  |  | ind | chemical | cl2_0_ag
sec_elec_ind,iip_chemi_steam | ind_chemical_cl2_memb_0 | exo_chemi_cl2,sec_hydrogen |  |  | ind | chemical | cl2_memb_0 |  | 2 | 2 | 0 | no | no
sec_elec_ind,iip_chemi_steam | ind_chemical_cl2_diaph_0 | exo_chemi_cl2,sec_hydrogen |  |  | ind | chemical | cl2_diaph_0 | 1 | 1 | 1 | 0 | no | no | conversion
sec_elec_ind,iip_chemi_steam | ind_chemical_cl2_memb_1 | exo_chemi_cl2,sec_hydrogen |  |  | ind | chemical | cl2_memb_1 |  | 2 | 2 | 0 | no | no
sec_elec_ind | ind_chemical_cl2_membcc_1 | exo_chemi_cl2,sec_hydrogen |  |  | ind | chemical | cl2_membcc_1 |  | 2 | 2 | 0 | no | no
sec_elec_ind | ind_chemical_cl2_memboxy_1 | exo_chemi_cl2 |  |  | ind | chemical | cl2_memboxy_1 |  | 2 | 2 | 0 | no | no
sec_elec_ind,iip_chemi_steam | ind_chemical_cl2_diaph_1 | exo_chemi_cl2,sec_hydrogen |  |  | ind | chemical | cl2_diaph_1 | 1 | 1 | 1 | 0 | no | no | conversion
iip_chemi_meoh_f_h2,sec_elec_ind | ind_chemical_methanol_msynth_0 | exo_chemi_methanol |  |  | ind | chemical | methanol_msynth_0
iip_chemi_meoh_f_h2,sec_elec_ind | ind_chemical_methanol_msynth_1 | exo_chemi_methanol |  |  | ind | chemical | methanol_msynth_1
iip_chemi_meoh_h2,emi_co2_reusable,sec_elec_ind | ind_chemical_methanol_mhydr_1 | exo_chemi_methanol |  |  | ind | chemical | methanol_mhydr_1
iip_chemi_machine_drive,iip_chemi_electro_chem,iip_chemi_process_heat,iip_chemi_processes_others,iip_chemi_steam | ind_chemical_others_0 | exo_chemi_others,emi_co2_p_ind,emi_n2o_p_ind |  |  | ind | chemical | others_0
| ind_source_aluminium_scrap | iip_aluminum_scrap |  |  | ind | source | aluminium_scrap
| ind_source_copper_scrap | iip_copper_scrap |  |  | ind | source | copper_scrap
| ind_source_paper_recycle | iip_paper_recycle |  | iip_paper_recycle | ind | source | glass_cont_cullet
| ind_source_steel_scrap_iron | iip_steel_scrap_iron |  |  | ind | source | steel_scrap_iron
[sec_methane,sec_hydrogen,sec_heavy_fuel_oil,pri_coal,pri_biomass_stemwood,sec_elec_ind] | ind_automobile_furnace_heat_proc_0_ag | iip_auto_heat_proc,emi_co2_f_ind,emi_ch4_f_ind,emi_n2o_f_ind |  |  | ind | automobile | furnace_heat_proc_0_ag | 3 | 4 | 4 | 1 | yes | yes
[sec_methane,sec_hydrogen] | ind_automobile_furnace_heat_proc_gas_0 | iip_auto_heat_proc,emi_co2_f_ind,emi_ch4_f_ind,emi_n2o_f_ind |  |  | ind | automobile | furnace_heat_proc_gas_0
sec_heavy_fuel_oil | ind_automobile_furnace_heat_proc_hfo_0 | iip_auto_heat_proc,emi_co2_f_ind,emi_ch4_f_ind,emi_n2o_f_ind |  |  | ind | automobile | furnace_heat_proc_hfo_0
pri_coal | ind_automobile_furnace_heat_proc_coal_0 | iip_auto_heat_proc,emi_co2_f_ind,emi_ch4_f_ind,emi_n2o_f_ind |  |  | ind | automobile | furnace_heat_proc_coal_0
pri_coal | ind_automobile_furnace_heat_proc_coal_1 | iip_auto_heat_proc,emi_co2_f_ind,emi_ch4_f_ind,emi_n2o_f_ind |  |  | ind | automobile | furnace_heat_proc_coal_1
pri_biomass_stemwood | ind_automobile_furnace_heat_proc_bio_0 | iip_auto_heat_proc,emi_co2_f_ind,emi_ch4_f_ind,emi_n2o_f_ind |  |  | ind | automobile | furnace_heat_proc_bio_0
sec_elec_ind | ind_automobile_furnace_heat_proc_elc_0 | iip_auto_heat_proc |  |  | ind | automobile | furnace_heat_proc_elc_0
sec_elec_ind | ind_automobile_furnace_heat_proc_elc_1 | iip_auto_heat_proc |  |  | ind | automobile | furnace_heat_proc_elc_1 | 3 | 4 | 4 | 1 | yes | yes
[sec_methane,sec_hydrogen] | ind_automobile_furnace_heat_proc_gas_1 | iip_auto_heat_proc,emi_co2_f_ind,emi_ch4_f_ind,emi_n2o_f_ind |  |  | ind | automobile | furnace_heat_proc_gas_1 | 3 | 4 | 4 | 1 | yes | yes
pri_biomass_stemwood | ind_automobile_furnace_heat_proc_bio_1 | iip_auto_heat_proc,emi_co2_f_indemi_ch4_f_ind,emi_n2o_f_ind |  |  | ind | automobile | furnace_heat_proc_bio_1 | 3 | 4 | 4 | 1 | yes | yes
[sec_methane,sec_hydrogen,sec_heavy_fuel_oil,pri_coal,pri_biomass_stemwood,sec_elec_ind] | ind_automobile_boiler_steam_0_ag | iip_steam,emi_co2_f_ind,emi_ch4_f_ind,emi_n2o_f_ind |  |  | ind | automobile | boiler_steam_0_ag | 3 | 4 | 4 | 1 | yes | yes
[sec_methane,sec_hydrogen] | ind_automobile_boiler_steam_gas_0 | iip_steam,emi_co2_f_ind,emi_ch4_f_ind,emi_n2o_f_ind |  |  | ind | automobile | boiler_steam_gas_0
sec_heavy_fuel_oil | ind_automobile_boiler_steam_hfo_0 | iip_steam,emi_co2_f_ind,emi_ch4_f_ind,emi_n2o_f_ind |  |  | ind | automobile | boiler_steam_hfo_0
pri_coal | ind_automobile_boiler_steam_coal_0 | iip_steam,emi_co2_f_ind,emi_ch4_f_ind,emi_n2o_f_ind |  |  | ind | automobile | boiler_steam_coal_0
pri_biomass_stemwood | ind_automobile_boiler_steam_bio_0 | iip_steam,emi_co2_f_ind,emi_ch4_f_ind,emi_n2o_f_ind |  |  | ind | automobile | boiler_steam_bio_0
sec_elec_ind | ind_automobile_boiler_steam_elc_0 | iip_steam |  |  | ind | automobile | boiler_steam_elc_0
sec_heat_district_high_ind | ind_automobile_heatexchanger_steam_dh_0 | iip_steam |  |  | ind | automobile | heat-exchanger_steam_dh_0
[sec_methane,sec_hydrogen,sec_heavy_fuel_oil,pri_coal,pri_biomass_stemwood,sec_elec_ind] | ind_automobile_boiler_space_heat_0_ag | iip_auto_space_heat,emi_co2_f_ind,emi_ch4_f_ind,emi_n2o_f_ind |  |  | ind | automobile | boiler_space_heat_0_ag | 3 | 4 | 4 | 1 | yes | yes
[sec_methane,sec_hydrogen] | ind_automobile_boiler_space_heat_gas_0 | iip_auto_space_heat,emi_co2_f_ind,emi_ch4_f_ind,emi_n2o_f_ind |  |  | ind | automobile | boiler_space_heat_gas_0
sec_heavy_fuel_oil | ind_automobile_boiler_space_heat_hfo_0 | iip_auto_space_heat,emi_co2_f_ind,emi_ch4_f_ind,emi_n2o_f_ind |  |  | ind | automobile | boiler_space_heat_hfo_0
pri_coal | ind_automobile_boiler_space_heat_coal_0 | iip_auto_space_heat,emi_co2_f_ind,emi_ch4_f_ind,emi_n2o_f_ind |  |  | ind | automobile | boiler_space_heat_coal_0
pri_coal | ind_automobile_boiler_space_heat_coal_1 | iip_auto_space_heat,emi_co2_f_ind,emi_ch4_f_ind,emi_n2o_f_ind |  |  | ind | automobile | boiler_space_heat_coal_0
pri_biomass_stemwood | ind_automobile_boiler_space_heat_bio_0 | iip_auto_space_heat,emi_co2_f_ind,emi_ch4_f_ind,emi_n2o_f_ind |  |  | ind | automobile | boiler_space_heat_bio_0
sec_elec_ind | ind_automobile_boiler_space_heat_elc_0 | iip_auto_space_heat |  |  | ind | automobile | boiler_space_heat_elc_0
sec_elec_ind | ind_automobile_heatpump_space_heat_elc_1 | iip_auto_space_heat |  |  | ind | automobile | heat-pump_space_heat_elc_1 | 3 | 4 | 4 | 1 | yes | yes
sec_elec_ind | ind_automobile_boiler_space_heat_elc_1 | iip_auto_space_heat |  |  | ind | automobile | boiler_space_heat_elc_1 | 3 | 4 | 4 | 1 | yes | yes
[sec_methane,sec_hydrogen] | ind_automobile_boiler_space_heat_gas_1 | iip_auto_space_heat,emi_co2_f_ind,emi_ch4_f_ind,emi_n2o_f_ind |  |  | ind | automobile | boiler_space_heat_gas_1 | 3 | 4 | 4 | 1 | yes | yes
pri_biomass_stemwood | ind_automobile_boiler_space_heat_bio_1 | iip_auto_space_heat,emi_co2_f_ind,emi_ch4_f_ind,emi_n2o_f_ind |  |  | ind | automobile | boiler_space_heat_bio_1 | 3 | 4 | 4 | 1 | yes | yes
sec_heat_district_high_ind | ind_automobile_heatexchanger_space_heat_dh_0 | iip_auto_space_heat |  |  | ind | automobile | heat-exchanger_space_heat_dh_0
sec_heat_district_high_ind | ind_automobile_heatexchanger_space_heat_dh_1 | iip_auto_space_heat |  |  | ind | automobile | heat-exchanger_space_heat_dh_1
[sec_methane,sec_hydrogen,sec_heavy_fuel_oil,sec_elec_ind] | ind_automobile_boiler_hot_water_0_ag | iip_auto_hot_water,emi_co2_f_ind,emi_ch4_f_ind,emi_n2o_f_ind |  |  | ind | automobile | boiler_hot_water_0_ag | 3 | 4 | 4 | 1 | yes | yes
[sec_methane,sec_hydrogen] | ind_automobile_boiler_hot_water_gas_0 | iip_auto_hot_water,emi_co2_f_ind,emi_ch4_f_ind,emi_n2o_f_ind |  |  | ind | automobile | boiler_hot_water_gas_0
sec_heavy_fuel_oil | ind_automobile_boiler_hot_water_hfo_0 | iip_auto_hot_water,emi_co2_f_ind,emi_ch4_f_ind,emi_n2o_f_ind |  |  | ind | automobile | boiler_hot_water_hfo_0
sec_elec_ind | ind_automobile_boiler_hot_water_elc_0 | iip_auto_hot_water |  |  | ind | automobile | boiler_hot_water_elc_0
sec_heat_district_high_ind | ind_automobile_heatexchanger_hot_water_dh_0 | iip_auto_hot_water |  |  | ind | automobile | heat-exchanger_hot_water_dh_0
sec_elec_ind | ind_automobile_boiler_hot_water_elc_1 | iip_auto_hot_water |  |  | ind | automobile | boiler_hot_water_elc_1
sec_elec_ind | ind_automobile_heatpump_hot_water_elc_1 | iip_auto_hot_water |  |  | ind | automobile | heat-pump_hot_water_elc_1 | 3
[sec_methane,sec_hydrogen] | ind_automobile_boiler_hot_water_gas_1 | iip_auto_hot_water,emi_co2_f_ind,emi_ch4_f_ind,emi_n2o_f_ind |  |  | ind | automobile | boiler_hot_water_gas_1
pri_biomass_stemwood | ind_automobile_boiler_hot_water_bio_1 | iip_auto_hot_water,emi_co2_f_ind,emi_ch4_f_ind,emi_n2o_f_ind |  |  | ind | automobile | boiler_hot_water_bio_1
sec_heat_district_high_ind | ind_automobile_heatexchanger_hot_water_dh_1 | iip_auto_hot_water |  |  | ind | automobile | heat-exchanger_hot_water_dh_1
sec_elec_ind | ind_automobile_hvlt_0 | iip_auto_hvlt |  |  | ind | automobile | hvlt_0 | 3 | 4 | 4 | 1 | yes | yes
sec_elec_ind | ind_automobile_hvlt_1 | iip_auto_hvlt |  |  | ind | automobile | hvlt_1 | 3 | 4 | 4 | 1 | yes | yes
sec_elec_ind | ind_automobile_mcmp_0 | iip_auto_mcmp |  |  | ind | automobile | mcmp_0 | 3 | 4 | 4 | 1 | yes | yes
sec_elec_ind | ind_automobile_mcmp_1 | iip_auto_mcmp |  |  | ind | automobile | mcmp_1 | 3 | 4 | 4 | 1 | yes | yes
sec_elec_ind,iip_auto_heat_proc | ind_automobile_pc_icev_prtp_0 | iip_auto_parts_pc_icev |  |  | ind | automobile | pc_icev_prtp_0 |  | 4 | 4 | 0 | no | yes
sec_elec_ind,iip_steam,iip_auto_hot_water,iip_auto_parts_pc_icev | ind_automobile_pc_icev_pnts_0 | iip_auto_painted_pc_icev |  |  | ind | automobile | pc_icev_pnts_0 |  | 4 | 4 | 0 | no | yes
sec_elec_ind,iip_steam,iip_auto_hot_water,iip_auto_parts_pc_icev | ind_automobile_pc_icev_pnts_1_ag | iip_auto_painted_pc_icev |  |  | ind | automobile | pc_icev_pnts_1_ag
sec_elec_ind,iip_steam,iip_auto_hot_water,iip_auto_parts_pc_icev | ind_automobile_pc_icev_pnts_wow_1 | iip_auto_painted_pc_icev |  |  | ind | automobile | pc_icev_pnts_wow_1 |  | 4 | 4 | 0 | no | yes
sec_elec_ind,iip_steam,iip_auto_hot_water,iip_auto_parts_pc_icev | ind_automobile_pc_icev_pnts_intg_1 | iip_auto_painted_pc_icev |  |  | ind | automobile | pc_icev_pnts_intg_1
sec_elec_ind,iip_auto_heat_proc | ind_automobile_pc_phev_prtp_0 | iip_auto_parts_pc_phev |  |  | ind | automobile | pc_phev_prtp_0 |  | 4 | 4 | 0 | no | yes
sec_elec_ind,iip_steam,iip_auto_hot_water,iip_auto_parts_pc_phev | ind_automobile_pc_phev_pnts_0 | iip_auto_painted_pc_phev |  |  | ind | automobile | pc_phev_pnts_0 |  | 4 | 4 | 0 | no | yes
sec_elec_ind,iip_steam,iip_auto_hot_water,iip_auto_parts_pc_phev | ind_automobile_pc_phev_pnts_1_ag | iip_auto_painted_pc_phev |  |  | ind | automobile | pc_phev_pnts_1_ag
sec_elec_ind,iip_steam,iip_auto_hot_water,iip_auto_parts_pc_phev | ind_automobile_pc_phev_pnts_wow_1 | iip_auto_painted_pc_phev |  |  | ind | automobile | pc_phev_pnts_wow_1 |  | 4 | 4 | 0 | no | yes
sec_elec_ind,iip_steam,iip_auto_hot_water,iip_auto_parts_pc_phev | ind_automobile_pc_phev_pnts_intg_1 | iip_auto_painted_pc_phev |  |  | ind | automobile | pc_phev_pnts_intg_1
sec_elec_ind,iip_auto_heat_proc | ind_automobile_pc_bev_prtp_0 | iip_auto_parts_pc_bev |  |  | ind | automobile | pc_bev_prtp_0 |  | 4 | 4 | 0 | no | yes
sec_elec_ind,iip_steam,iip_auto_hot_water,iip_auto_parts_pc_bev | ind_automobile_pc_bev_pnts_0 | iip_auto_painted_pc_bev |  |  | ind | automobile | pc_bev_pnts_0 |  | 4 | 4 | 0 | no | yes
sec_elec_ind,iip_steam,iip_auto_hot_water,iip_auto_parts_pc_bev | ind_automobile_pc_bev_pnts_1_ag | iip_auto_painted_pc_bev |  |  | ind | automobile | pc_bev_pnts_1_ag
sec_elec_ind,iip_steam,iip_auto_hot_water,iip_auto_parts_pc_bev | ind_automobile_pc_bev_pnts_wow_1 | iip_auto_painted_pc_bev |  |  | ind | automobile | pc_bev_pnts_wow_1 |  | 4 | 4 | 0 | no | yes
sec_elec_ind,iip_steam,iip_auto_hot_water,iip_auto_parts_pc_bev | ind_automobile_pc_bev_pnts_intg_1 | iip_auto_painted_pc_bev |  |  | ind | automobile | pc_bev_pnts_intg_1
sec_elec_ind,iip_auto_heat_proc | ind_automobile_pc_fcev_prtp_0 | iip_auto_parts_pc_fcev |  |  | ind | automobile | pc_fcev_prtp_0 |  | 4 | 4 | 0 | no | yes
sec_elec_ind,iip_steam,iip_auto_hot_water,iip_auto_parts_pc_fcev | ind_automobile_pc_fcev_pnts_1_ag | iip_auto_painted_pc_fcev |  |  | ind | automobile | pc_fcev_pnts_1_ag
sec_elec_ind,iip_steam,iip_auto_hot_water,iip_auto_parts_pc_fcev | ind_automobile_pc_fcev_pnts_wow_1 | iip_auto_painted_pc_fcev |  |  | ind | automobile | pc_fcev_pnts_wow_1 |  | 4 | 4 | 0 | no | yes
sec_elec_ind,iip_steam,iip_auto_hot_water,iip_auto_parts_pc_fcev | ind_automobile_pc_fcev_pnts_intg_1 | iip_auto_painted_pc_fcev |  |  | ind | automobile | pc_fcev_pnts_intg_1
sec_elec_ind,iip_auto_heat_proc | ind_automobile_lcv_icev_prtp_0 | iip_auto_parts_lcv_icev |  |  | ind | automobile | lcv_icev_prtp_0
sec_elec_ind,iip_steam,iip_auto_hot_water,iip_auto_parts_lcv_icev | ind_automobile_lcv_icev_pnts_0 | iip_auto_painted_lcv_icev |  |  | ind | automobile | lcv_icev_pnts_0
sec_elec_ind,iip_steam,iip_auto_hot_water,iip_auto_parts_lcv_icev | ind_automobile_lcv_icev_pnts_1_ag | iip_auto_painted_lcv_icev |  |  | ind | automobile | lcv_icev_pnts_1_ag
sec_elec_ind,iip_steam,iip_auto_hot_water,iip_auto_parts_lcv_icev | ind_automobile_lcv_icev_pnts_wow_1 | iip_auto_painted_lcv_icev |  |  | ind | automobile | lcv_icev_pnts_wow_1
sec_elec_ind,iip_steam,iip_auto_hot_water,iip_auto_parts_lcv_icev | ind_automobile_lcv_icev_pnts_intg_1 | iip_auto_painted_lcv_icev |  |  | ind | automobile | lcv_icev_pnts_intg_1
sec_elec_ind,iip_auto_heat_proc | ind_automobile_lcv_bev_prtp_0 | iip_auto_parts_lcv_bev |  |  | ind | automobile | lcv_bev_prtp_0
sec_elec_ind,iip_steam,iip_auto_hot_water,iip_auto_parts_lcv_bev | ind_automobile_lcv_bev_pnts_0 | iip_auto_painted_lcv_bev |  |  | ind | automobile | lcv_bev_pnts_0
sec_elec_ind,iip_steam,iip_auto_hot_water,iip_auto_parts_lcv_bev | ind_automobile_lcv_bev_pnts_1_ag | iip_auto_painted_lcv_bev |  |  | ind | automobile | lcv_bev_pnts_1_ag
sec_elec_ind,iip_steam,iip_auto_hot_water,iip_auto_parts_lcv_bev | ind_automobile_lcv_bev_pnts_wow_1 | iip_auto_painted_lcv_bev |  |  | ind | automobile | lcv_bev_pnts_wow_1
sec_elec_ind,iip_steam,iip_auto_hot_water,iip_auto_parts_lcv_bev | ind_automobile_lcv_bev_pnts_intg_1 | iip_auto_painted_lcv_bev |  |  | ind | automobile | lcv_bev_pnts_intg_1
sec_elec_ind,iip_auto_heat_proc | ind_automobile_lcv_fcev_prtp_0 | iip_auto_parts_lcv_fcev |  |  | ind | automobile | lcv_fcev_prtp_0
sec_elec_ind,iip_steam,iip_auto_hot_water,iip_auto_parts_lcv_fcev | ind_automobile_lcv_fcev_pnts_1_ag | iip_auto_painted_lcv_fcev |  |  | ind | automobile | lcv_fcev_pnts_1_ag
sec_elec_ind,iip_steam,iip_auto_hot_water,iip_auto_parts_lcv_fcev | ind_automobile_lcv_fcev_pnts_wow_1 | iip_auto_painted_lcv_fcev |  |  | ind | automobile | lcv_fcev_pnts_wow_1
sec_elec_ind,iip_steam,iip_auto_hot_water,iip_auto_parts_lcv_fcev | ind_automobile_lcv_fcev_pnts_intg_1 | iip_auto_painted_lcv_fcev |  |  | ind | automobile | lcv_fcev_pnts_intg_1
sec_elec_ind,iip_auto_heat_proc | ind_automobile_hcv_icev_prtp_0 | iip_auto_parts_hcv_icev |  |  | ind | automobile | hcv_icev_prtp_0
sec_elec_ind,iip_steam,iip_auto_hot_water,iip_auto_parts_hcv_icev | ind_automobile_hcv_icev_pnts_0 | iip_auto_painted_hcv_icev |  |  | ind | automobile | hcv_icev_pnts_0
sec_elec_ind,iip_steam,iip_auto_hot_water,iip_auto_parts_hcv_icev | ind_automobile_hcv_icev_pnts_1_ag | iip_auto_painted_hcv_icev |  |  | ind | automobile | hcv_icev_pnts_1_ag
sec_elec_ind,iip_steam,iip_auto_hot_water,iip_auto_parts_hcv_icev | ind_automobile_hcv_icev_pnts_wow_1 | iip_auto_painted_hcv_icev |  |  | ind | automobile | hcv_icev_pnts_wow_1
sec_elec_ind,iip_steam,iip_auto_hot_water,iip_auto_parts_hcv_icev | ind_automobile_hcv_icev_pnts_intg_1 | iip_auto_painted_hcv_icev |  |  | ind | automobile | hcv_icev_pnts_intg_1
sec_elec_ind,iip_auto_heat_proc | ind_automobile_hcv_bev_prtp_0 | iip_auto_parts_hcv_bev |  |  | ind | automobile | hcv_bev_prtp_0
sec_elec_ind,iip_steam,iip_auto_hot_water,iip_auto_parts_hcv_bev | ind_automobile_hcv_bev_pnts_0 | iip_auto_painted_hcv_bev |  |  | ind | automobile | hcv_bev_pnts_0
sec_elec_ind,iip_steam,iip_auto_hot_water,iip_auto_parts_hcv_bev | ind_automobile_hcv_bev_pnts_1_ag | iip_auto_painted_hcv_bev |  |  | ind | automobile | hcv_bev_pnts_1_ag
sec_elec_ind,iip_steam,iip_auto_hot_water,iip_auto_parts_hcv_bev | ind_automobile_hcv_bev_pnts_wow_1 | iip_auto_painted_hcv_bev |  |  | ind | automobile | hcv_bev_pnts_wow_1
sec_elec_ind,iip_steam,iip_auto_hot_water,iip_auto_parts_hcv_bev | ind_automobile_hcv_bev_pnts_intg_1 | iip_auto_painted_hcv_bev |  |  | ind | automobile | hcv_bev_pnts_intg_1
sec_elec_ind,iip_auto_heat_proc | ind_automobile_hcv_fcev_prtp_0 | iip_auto_parts_hcv_fcev |  |  | ind | automobile | hcv_fcev_prtp_0
sec_elec_ind,iip_steam,iip_auto_hot_water,iip_auto_parts_hcv_fcev | ind_automobile_hcv_fcev_pnts_1_ag | iip_auto_painted_hcv_fcev |  |  | ind | automobile | hcv_fcev_pnts_1_ag
sec_elec_ind,iip_steam,iip_auto_hot_water,iip_auto_parts_hcv_fcev | ind_automobile_hcv_fcev_pnts_wow_1 | iip_auto_painted_hcv_fcev |  |  | ind | automobile | hcv_fcev_pnts_wow_1
sec_elec_ind,iip_steam,iip_auto_hot_water,iip_auto_parts_hcv_fcev | ind_automobile_hcv_fcev_pnts_intg_1 | iip_auto_painted_hcv_fcev |  |  | ind | automobile | hcv_fcev_pnts_intg_1
sec_elec_ind,iip_steam | ind_automobile_pc_icev_btry_0 | iip_auto_btry_pc_icev |  |  | ind | automobile | pc_icev_btry_0
sec_elec_ind,iip_steam | ind_automobile_pc_phev_btry_0 | iip_auto_btry_pc_phev |  |  | ind | automobile | pc_phev_btry_0
sec_elec_ind,iip_steam | ind_automobile_pc_phev_btry_1 | iip_auto_btry_pc_phev |  |  | ind | automobile | pc_phev_btry_1
sec_elec_ind,iip_steam | ind_automobile_pc_bev_btry_0 | iip_auto_btry_pc_bev |  |  | ind | automobile | pc_bev_btry_0
sec_elec_ind,iip_steam | ind_automobile_pc_bev_btry_1 | iip_auto_btry_pc_bev |  |  | ind | automobile | pc_bev_btry_1
sec_elec_ind,iip_steam | ind_automobile_pc_fcev_btry_1 | iip_auto_btry_pc_fcev |  |  | ind | automobile | pc_fcev_btry_1
sec_elec_ind,iip_steam | ind_automobile_lcv_icev_btry_0 | iip_auto_btry_lcv_icev |  |  | ind | automobile | lcv_icev_btry_0
sec_elec_ind,iip_steam | ind_automobile_lcv_bev_btry_0 | iip_auto_btry_lcv_bev |  |  | ind | automobile | lcv_bev_btry_0
sec_elec_ind,iip_steam | ind_automobile_lcv_bev_btry_1 | iip_auto_btry_lcv_bev |  |  | ind | automobile | lcv_bev_btry_1
sec_elec_ind,iip_steam | ind_automobile_lcv_fcev_btry_1 | iip_auto_btry_lcv_fcev |  |  | ind | automobile | lcv_fcev_btry_1
sec_elec_ind,iip_steam | ind_automobile_hcv_icev_btry_0 | iip_auto_btry_hcv_icev |  |  | ind | automobile | hcv_icev_btry_0
sec_elec_ind,iip_steam | ind_automobile_hcv_bev_btry_0 | iip_auto_btry_hcv_bev |  |  | ind | automobile | hcv_bev_btry_0
sec_elec_ind,iip_steam | ind_automobile_hcv_bev_btry_1 | iip_auto_btry_hcv_bev |  |  | ind | automobile | hcv_bev_btry_1
sec_elec_ind,iip_steam | ind_automobile_hcv_fcev_btry_1 | iip_auto_btry_hcv_fcev |  |  | ind | automobile | hcv_fcev_btry_1
iip_chemi_methane,sec_elec_ind,[sec_methane,sec_hydrogen] | ind_chemical_methanol_smr_0 | iip_chemi_meoh_f_h2,emi_co2_p_ind,emi_co2_f_ind,emi_ch4_f_ind,emi_n2o_f_ind |  |  | ind | chemical | methanol_smr_0
iip_chemi_methane,sec_elec_ind,[sec_methane,sec_hydrogen] | ind_chemical_methanol_smr_1 | iip_chemi_meoh_f_h2,emi_co2_p_ind,emi_co2_f_ind,emi_ch4_f_ind,emi_n2o_f_ind |  |  | ind | chemical | methanol_smr_1
iip_chemi_methane,sec_elec_ind,[sec_methane,sec_hydrogen] | ind_chemical_methanol_smr_cc_1 | iip_chemi_meoh_f_h2,emi_co2_p_ind,emi_co2_f_ind,emi_ch4_f_ind,emi_n2o_f_ind,emi_co2_neg_proc_cc_ind |  |  | ind | chemical | methanol_smr_cc_1
iip_chemi_biomass,sec_elec_ind | ind_chemical_methanol_biog_1 | iip_chemi_meoh_f_h2,emi_co2_p_ind |  |  | ind | chemical | methanol_biog_1
iip_chemi_heavy_fuel_oil,sec_elec_ind | ind_chemical_methanol_pox_0 | iip_chemi_meoh_f_h2,emi_co2_p_ind,emi_co2_f_ind,emi_ch4_f_ind,emi_n2o_f_ind |  |  | ind | chemical | methanol_pox_0
iip_chemi_heavy_fuel_oil,sec_elec_ind | ind_chemical_methanol_pox_1 | iip_chemi_meoh_f_h2,emi_co2_p_ind,emi_co2_f_ind,emi_ch4_f_ind,emi_n2o_f_ind |  |  | ind | chemical | methanol_pox_1
iip_chemi_methane,sec_elec_ind | ind_chemical_methanol_mpyr_1 | iip_chemi_meoh_h2,emi_ch4_p_ind |  |  | ind | chemical | methanol_mpyr_1 | 1 | 1 | 1 | 0 | no | no | conversion
sec_elec_ind,iip_chemi_steam | ind_chemical_methanol_electrolyzer_1_ag | iip_chemi_meoh_h2 |  |  | ind | chemical | methanol_electrolyzer_1_ag
sec_elec_ind | ind_chemical_methanol_aec_1 | iip_chemi_meoh_h2 |  |  | ind | chemical | methanol_aec_1 | 1 | 1 | 1 | 0 | no | no | conversion
sec_elec_ind | ind_chemical_methanol_pemec_1 | iip_chemi_meoh_h2 |  |  | ind | chemical | methanol_pemec_1 | 1 | 1 | 1 | 0 | no | no | conversion
sec_elec_ind,iip_chemi_process_heat | ind_chemical_methanol_soec_1 | iip_chemi_meoh_h2 |  |  | ind | chemical | methanol_soec_1 | 1 | 1 | 1 | 0 | no | no | conversion
iip_chemi_methane,sec_elec_ind,[sec_methane,sec_hydrogen] | ind_chemical_nh3_smr_0 | iip_chemi_nh3_h2,emi_co2_p_ind,emi_co2_f_ind,emi_ch4_f_ind,emi_n2o_f_ind |  |  | ind | chemical | nh3_smr_0 |  | 5 | 5 | 0 | no | yes
iip_chemi_methane,sec_elec_ind,[sec_methane,sec_hydrogen] | ind_chemical_nh3_smr_1 | iip_chemi_nh3_h2,emi_co2_p_ind,emi_co2_f_ind,emi_ch4_f_ind,emi_n2o_f_ind |  |  | ind | chemical | nh3_smr_1 |  | 5 | 5 | 0 | no | yes
iip_chemi_methane,sec_elec_ind,[sec_methane,sec_hydrogen] | ind_chemical_nh3_smr_cc_1 | iip_chemi_nh3_h2,emi_co2_p_ind,emi_co2_f_ind,emi_ch4_f_ind,emi_n2o_f_ind,emi_co2_neg_proc_cc_ind |  |  | ind | chemical | nh3_smr_cc_1 |  | 5 | 5 | 0 | no | yes
iip_chemi_methane,sec_elec_ind | ind_chemical_nh3_mpyr_1 | iip_chemi_nh3_h2,emi_ch4_p_ind |  |  | ind | chemical | nh3_mpyr_1 | 1 | 1 | 1 | 0 | no | no | conversion
sec_elec_ind,iip_chemi_steam | ind_chemical_nh3_electrolyzer_1_ag | iip_chemi_nh3_h2 |  |  | ind | chemical | nh3_electrolyzer_1_ag
sec_elec_ind | ind_chemical_nh3_aec_1 | iip_chemi_nh3_h2 |  |  | ind | chemical | nh3_aec_1 | 1 | 1 | 1 | 0 | no | no | conversion
sec_elec_ind | ind_chemical_nh3_pemec_1 | iip_chemi_nh3_h2 |  |  | ind | chemical | nh3_pemec_1 | 1 | 1 | 1 | 0 | no | no | conversion
sec_elec_ind,iip_chemi_process_heat | ind_chemical_nh3_soec_1 | iip_chemi_nh3_h2 |  |  | ind | chemical | nh3_soec_1 | 1 | 1 | 1 | 0 | no | no | conversion
iip_chemi_biomass,sec_elec_ind,iip_chemi_process_heat | ind_chemical_nh3_biog_1 | iip_chemi_nh3_h2,emi_co2_p_ind |  |  | ind | chemical | nh3_biog_1 |  | 2 | 2 | 0 | no | yes
iip_chemi_meoh_f_h2,sec_elec_ind | ind_chemical_methanol_msynth_mtoa_tra_1 | iip_chemi_methanol |  |  | ind | chemical
iip_chemi_meoh_h2,emi_co2_reusable,sec_elec_ind | ind_chemical_methanol_mhydr_mtoa_tra_1 | iip_chemi_methanol |  |  | ind | chemical | methanol_mhydr_mtoa_tra_1
iip_chemi_biomass,sec_elec_ind,iip_chemi_process_heat | ind_chemical_methanol_biog_tra_1 | iip_chemi_biomethanol,emi_co2_p_ind |  |  | ind | chemical | methanol_biog_tra_1
iip_chemi_nh3_h2,sec_elec_ind | ind_chemical_nh3_hb_tra_1 | iip_chemi_nh3 |  |  | ind | chemical | nh3_hb_tra_1
iip_chemi_methanol,sec_elec_ind,iip_chemi_mtg_mtk_h2 | ind_chemical_kerosene_mtk_tra_1 | sec_kerosene_orig |  |  | ind | chemical | kerosene_mtk_tra_1
iip_chemi_methanol,sec_elec_ind,iip_chemi_mtg_mtk_h2 | ind_chemical_gasoline_mtg_tra_1 | sec_gasoline_orig |  |  | ind | chemical | gasoline_mtg_tra_1
sec_elec_ind | ind_chemical_echem_0 | iip_chemi_electro_chem |  |  | ind | chemical | echem_0
sec_elec_ind | ind_chemical_echem_1 | iip_chemi_electro_chem |  |  | ind | chemical | echem_1
sec_elec_ind | ind_chemical_mdrive_0 | iip_chemi_machine_drive |  |  | ind | chemical | mdrive_0
sec_elec_ind | ind_chemical_mdrive_1 | iip_chemi_machine_drive |  |  | ind | chemical | mdrive_1
[sec_methane,sec_hydrogen,sec_heavy_fuel_oil,pri_coal,pri_biomass_stemwood,iip_coke_oven_gas,iip_sludge,sec_refinery_gas,sec_heat_district_high_ind] | ind_chemical_processes_others_0_ag | iip_chemi_processes_others,emi_co2_f_ind,emi_ch4_f_ind,emi_n2o_f_ind |  |  | ind | chemical | processes_others_0_ag
pri_biomass_stemwood | ind_chemical_processes_others_bio_0 | iip_chemi_processes_others,emi_co2_f_ind,emi_ch4_f_ind,emi_n2o_f_ind |  |  | ind | chemical | processes_others_bio_0
pri_biomass_stemwood | ind_chemical_processes_others_bio_1 | iip_chemi_processes_others,emi_co2_f_ind,emi_ch4_f_ind,emi_n2o_f_ind |  |  | ind | chemical | processes_others_bio_1
pri_coal | ind_chemical_processes_others_coal_0 | iip_chemi_processes_others,emi_co2_f_ind,emi_ch4_f_ind,emi_n2o_f_ind |  |  | ind | chemical | processes_others_coal_0
pri_coal | ind_chemical_processes_others_coal_1 | iip_chemi_processes_others,emi_co2_f_ind,emi_ch4_f_ind,emi_n2o_f_ind |  |  | ind | chemical | processes_others_coal_1
sec_elec_ind | ind_chemical_processes_others_elc_1 | iip_chemi_processes_others |  |  | ind | chemical | processes_others_elc_1
[sec_methane,sec_hydrogen] | ind_chemical_processes_others_gas_0 | iip_chemi_processes_others,emi_co2_f_ind,emi_ch4_f_ind,emi_n2o_f_ind |  |  | ind | chemical | processes_others_gas_0
[sec_methane,sec_hydrogen] | ind_chemical_processes_others_gas_1 | iip_chemi_processes_others,emi_co2_f_ind,emi_ch4_f_ind,emi_n2o_f_ind |  |  | ind | chemical | processes_others_gas_1
sec_heavy_fuel_oil | ind_chemical_processes_others_hfo_0 | iip_chemi_processes_others,emi_co2_f_ind,emi_ch4_f_ind,emi_n2o_f_ind |  |  | ind | chemical | processes_others_hfo_0
sec_heavy_fuel_oil | ind_chemical_processes_others_hfo_1 | iip_chemi_processes_others,emi_co2_f_ind,emi_ch4_f_ind,emi_n2o_f_ind |  |  | ind | chemical | processes_others_hfo_1
iip_coke_oven_gas | ind_chemical_processes_others_cog_0 | iip_chemi_processes_others,emi_co2_f_ind,emi_ch4_f_ind,emi_n2o_f_ind |  |  | ind | chemical | processes_others_cog_0
iip_coke_oven_gas | ind_chemical_processes_others_cog_1 | iip_chemi_processes_others,emi_co2_f_ind,emi_ch4_f_ind,emi_n2o_f_ind |  |  | ind | chemical | processes_others_cog_1
iip_sludge | ind_chemical_processes_others_slu_0 | iip_chemi_processes_others,emi_co2_f_ind,emi_ch4_f_ind,emi_n2o_f_ind |  |  | ind | chemical | processes_others_slu_0
iip_sludge | ind_chemical_processes_others_slu_1 | iip_chemi_processes_others,emi_co2_f_ind,emi_ch4_f_ind,emi_n2o_f_ind |  |  | ind | chemical | processes_others_slu_1
sec_refinery_gas | ind_chemical_processes_others_rfg_0 | iip_chemi_processes_others,emi_co2_f_ind,emi_ch4_f_ind,emi_n2o_f_ind
sec_refinery_gas | ind_chemical_processes_others_rfg_1 | iip_chemi_processes_others,emi_co2_f_ind,emi_ch4_f_ind,emi_n2o_f_ind
sec_heat_district_high_ind | ind_chemical_processes_others_dh_0 | iip_chemi_processes_others |  |  | ind | chemical | processes_others_dh_0
sec_heat_district_high_ind | ind_chemical_processes_others_dh_1 | iip_chemi_processes_others |  |  | ind | chemical | processes_others_dh_1
[sec_methane,sec_hydrogen,sec_heavy_fuel_oil,pri_coal,sec_elec_ind] | ind_chemical_process_heat_0_ag | iip_chemi_process_heat,emi_co2_f_ind,emi_ch4_f_ind,emi_n2o_f_ind |  |  | ind | chemical | process_heat_0_ag
[sec_methane,sec_hydrogen] | ind_chemical_process_heat_gas_0 | iip_chemi_process_heat,emi_co2_f_ind,emi_ch4_f_ind,emi_n2o_f_ind |  |  | ind | chemical | process_heat_gas_0
[sec_methane,sec_hydrogen] | ind_chemical_process_heat_gas_1 | iip_chemi_process_heat,emi_co2_f_ind,emi_ch4_f_ind,emi_n2o_f_ind |  |  | ind | chemical | process_heat_gas_1
pri_biomass_stemwood | ind_chemical_process_heat_bio_1 | iip_chemi_process_heat,emi_co2_f_ind,emi_ch4_f_ind,emi_n2o_f_ind |  |  | ind | chemical | process_heat_bio_1
pri_coal | ind_chemical_process_heat_coal_0 | iip_chemi_process_heat,emi_co2_f_ind,emi_ch4_f_ind,emi_n2o_f_ind |  |  | ind | chemical | process_heat_coal_0
pri_coal | ind_chemical_process_heat_coal_1 | iip_chemi_process_heat,emi_co2_f_ind,emi_ch4_f_ind,emi_n2o_f_ind |  |  | ind | chemical | process_heat_coal_1
sec_elec_ind | ind_chemical_process_heat_elc_0 | iip_chemi_process_heat |  |  | ind | chemical | process_heat_elc_0
sec_elec_ind | ind_chemical_process_heat_elc_1 | iip_chemi_process_heat |  |  | ind | chemical | process_heat_elc_1
sec_heavy_fuel_oil | ind_chemical_process_heat_hfo_0 | iip_chemi_process_heat,emi_co2_f_ind,emi_ch4_f_ind,emi_n2o_f_ind |  |  | ind | chemical | process_heat_hfo_0
sec_heavy_fuel_oil | ind_chemical_process_heat_hfo_1 | iip_chemi_process_heat,emi_co2_f_ind,emi_ch4_f_ind,emi_n2o_f_ind |  |  | ind | chemical | process_heat_hfo_1
sec_lpg | ind_chemical_process_heat_lpg_1 | iip_chemi_process_heat,emi_co2_f_ind,emi_ch4_f_ind,emi_n2o_f_ind |  |  | ind | chemical | process_heat_lpg_1
[sec_methane,sec_hydrogen,sec_heavy_fuel_oil,pri_coal] | ind_chemical_steam_0_ag | iip_chemi_steam,emi_co2_f_ind,emi_ch4_f_ind,emi_n2o_f_ind |  |  | ind | chemical | steam_0_ag
[sec_methane,sec_hydrogen] | ind_chemical_steam_gas_0 | iip_chemi_steam,emi_co2_f_ind,emi_ch4_f_ind,emi_n2o_f_ind |  |  | ind | chemical | steam_gas_0
[sec_methane,sec_hydrogen] | ind_chemical_steam_gas_1 | iip_chemi_steam,emi_co2_f_ind,emi_ch4_f_ind,emi_n2o_f_ind |  |  | ind | chemical | steam_gas_1
pri_biomass_stemwood | ind_chemical_steam_bio_1 | iip_chemi_steam,emi_co2_f_ind,emi_ch4_f_ind,emi_n2o_f_ind |  |  | ind | chemical | steam_bio_1
pri_coal | ind_chemical_steam_coal_0 | iip_chemi_steam,emi_co2_f_ind,emi_ch4_f_ind,emi_n2o_f_ind |  |  | ind | chemical | steam_coal_0
pri_coal | ind_chemical_steam_coal_1 | iip_chemi_steam,emi_co2_f_ind,emi_ch4_f_ind,emi_n2o_f_ind |  |  | ind | chemical | steam_coal_1
sec_elec_ind | ind_chemical_steam_elc_1 | iip_chemi_steam |  |  | ind | chemical | steam_elc_1
sec_heavy_fuel_oil | ind_chemical_steam_hfo_0 | iip_chemi_steam,emi_co2_f_ind,emi_ch4_f_ind,emi_n2o_f_ind |  |  | ind | chemical | steam_hfo_0
sec_heavy_fuel_oil | ind_chemical_steam_hfo_1 | iip_chemi_steam,emi_co2_f_ind,emi_ch4_f_ind,emi_n2o_f_ind |  |  | ind | chemical | steam_hfo_1
sec_lpg | ind_chemical_steam_lpg_1 | iip_chemi_steam,emi_co2_f_ind,emi_ch4_f_ind,emi_n2o_f_ind |  |  | ind | chemical | steam_lpg_1
sec_heat_district_high_ind | ind_chemical_steam_dh_0 | iip_chemi_steam |  |  | ind | chemical | steam_dh_0
sec_heat_district_high_ind | ind_chemical_steam_dh_1 | iip_chemi_steam |  |  | ind | chemical | steam_dh_1
[sec_methane,sec_heavy_fuel_oil,pri_coal,sec_elec_ind] | ind_generic_boiler_heat_proc_0 | iip_heat_proc,emi_co2_f_ind,emi_ch4_f_ind,emi_n2o_f_ind |  |  | ind | generic | boiler_heat_proc_0 |  | 4 | 4 | 0 | no | yes
sec_coke_oven_gas | ind_autoproducer_steel_cokeovengas_0 | iip_elec,iip_heat_proc,emi_co2_f_ind,emi_ch4_f_ind,emi_n2o_f_ind
pri_coal | ind_autoproducer_chemical_coal_0 | iip_elec,iip_heat_proc,emi_co2_f_ind,emi_ch4_f_ind,emi_n2o_f_ind
sec_methane | ind_autoproducer_chemical_gas_0 | iip_elec,iip_heat_proc,emi_co2_f_ind,emi_ch4_f_ind,emi_n2o_f_ind
sec_heavy_fuel_oil | ind_autoproducer_chemical_heavy_fuel_oil_0 | iip_elec,iip_heat_proc,emi_co2_f_ind,emi_ch4_f_ind,emi_n2o_f_ind
pri_coal | ind_autoproducer_food_and_tobacco_coal_0 | iip_elec,iip_heat_proc,emi_co2_f_ind,emi_ch4_f_ind,emi_n2o_f_ind
sec_methane | ind_autoproducer_food_and_tobacco_gas_0 | iip_elec,iip_heat_proc,emi_co2_f_ind,emi_ch4_f_ind,emi_n2o_f_ind
sec_methane | ind_autoproducer_aluminium_gas_0 | iip_elec,iip_heat_proc,emi_co2_f_ind,emi_ch4_f_ind,emi_n2o_f_ind
pri_coal | ind_autoproducer_paper_coal_0 | iip_elec,iip_heat_proc,emi_co2_f_ind,emi_ch4_f_ind,emi_n2o_f_ind
sec_methane | ind_autoproducer_paper_gas_0 | iip_elec,iip_heat_proc,emi_co2_f_ind,emi_ch4_f_ind,emi_n2o_f_ind
pri_biomass_stemwood | ind_autoproducer_paper_biomass_0 | iip_elec,iip_heat_proc,emi_co2_f_ind,emi_ch4_f_ind,emi_n2o_f_ind
iip_black_liquor | ind_autoproducer_black_liquor_0 | iip_elec,iip_heat_proc,emi_co2_f_ind,emi_ch4_f_ind,emi_n2o_f_ind
sec_heavy_fuel_oil | ind_autoproducer_paper_heavy_fuel_oil_0 | iip_elec,iip_heat_proc,emi_co2_f_ind,emi_ch4_f_ind,emi_n2o_f_ind
sec_naphtha | ind_autoproducer_paper_naphtha_0 | iip_elec,iip_heat_proc,emi_co2_f_ind,emi_ch4_f_ind,emi_n2o_f_ind
sec_elec | ind_boiler_elec_1 | iip_elec,iip_heat_proc,emi_co2_f_ind,emi_ch4_f_ind,emi_n2o_f_ind
sec_methane | ind_boiler_gas_1 | iip_elec,iip_heat_proc,emi_co2_f_ind,emi_ch4_f_ind,emi_n2o_f_ind
pri_biomass_stemwood | ind_boiler_biomass_1 | iip_elec,iip_heat_proc,emi_co2_f_ind,emi_ch4_f_ind,emi_n2o_f_ind
sec_methane | ind_autoproducer_small_gas_1 | iip_elec,iip_heat_proc,emi_co2_f_ind,emi_ch4_f_ind,emi_n2o_f_ind
sec_methane | ind_autoproducer_medium_gas_1 | iip_elec,iip_heat_proc,emi_co2_f_ind,emi_ch4_f_ind,emi_n2o_f_ind
sec_methane | ind_autoproducer_large_gas_1 | iip_elec,iip_heat_proc,emi_co2_f_ind,emi_ch4_f_ind,emi_n2o_f_ind
pri_biomass_pellets_pp | ind_autoproducer_pallets_pp_1 | iip_elec,iip_heat_proc,emi_co2_f_ind,emi_ch4_f_ind,emi_n2o_f_ind
pri_biomass_stemwood | ind_autoproducer_stemmwood_1 | iip_elec,iip_heat_proc,emi_co2_f_ind,emi_ch4_f_ind,emi_n2o_f_ind
sec_elec | ind_hp_air_1 | iip_elec,iip_heat_proc,emi_co2_f_ind,emi_ch4_f_ind,emi_n2o_f_ind
sec_elec | ind_hp_gro_1 | iip_elec,iip_heat_proc,emi_co2_f_ind,emi_ch4_f_ind,emi_n2o_f_ind
sec_hydrogen | ind_autoproducer_hydrogen_1 | iip_elec,iip_heat_proc,emi_co2_f_ind,emi_ch4_f_ind,emi_n2o_f_ind
pri_coal | ind_autoproducer_small_coal_1 | iip_elec,iip_heat_proc,emi_co2_f_ind,emi_ch4_f_ind,emi_n2o_f_ind
pri_coal | ind_autoproducer_large_coal_1 | iip_elec,iip_heat_proc,emi_co2_f_ind,emi_ch4_f_ind,emi_n2o_f_ind
pri_waste_municipal_bio | ind_autoproducer_waste_municipal_bio_1 | iip_elec,iip_heat_proc,emi_co2_f_ind,emi_ch4_f_ind,emi_n2o_f_ind
pri_waste_non_bio | ind_autoproducer_waste_non_bio_1 | iip_elec,iip_heat_proc,emi_co2_f_ind,emi_ch4_f_ind,emi_n2o_f_ind
sec_biogas | ind_autoproducer_biogas_1 | iip_elec,iip_heat_proc,emi_co2_f_ind,emi_ch4_f_ind,emi_n2o_f_ind
pri_crude_oil | ind_autoproducer_oil_1 | iip_elec,iip_heat_proc,emi_co2_f_ind,emi_ch4_f_ind,emi_n2o_f_ind
pri_sewage_sludge | ind_autoproducer_waste_sewage_sludge_1 | iip_elec,iip_heat_proc,emi_co2_f_ind,emi_ch4_f_ind,emi_n2o_f_ind
iip_black_liquor | ind_autoproducer_black_liquor_1 | iip_elec,iip_heat_proc,emi_co2_f_ind,emi_ch4_f_ind,emi_n2o_f_ind
| ind_aluminium_hp_district_heating | [sec_heat_district_high_hh,sec_heat_district_high_cts]
sec_waste_heat_high_aluminium | ind_aluminium_heat_exchanger_district_heating | [sec_heat_district_high_hh,sec_heat_district_high_cts]
| ind_cement_hp_district_heating | [sec_heat_district_high_hh,sec_heat_district_high_cts]
sec_waste_heat_high_cement | ind_cement_heat_exchanger_district_heating | [sec_heat_district_high_hh,sec_heat_district_high_cts]
| ind_copper_hp_district_heating | [sec_heat_district_high_hh,sec_heat_district_high_cts]
sec_waste_heat_high_copper | ind_copper_heat_exchanger_district_heating | [sec_heat_district_high_hh,sec_heat_district_high_cts]
| ind_glass_hp_district_heating | [sec_heat_district_high_hh,sec_heat_district_high_cts]
sec_waste_heat_high_glass | ind_glass_heat_exchanger_district_heating | [sec_heat_district_high_hh,sec_heat_district_high_cts]
| ind_paper_hp_district_heating | [sec_heat_district_high_hh,sec_heat_district_high_cts]
sec_waste_heat_high_paper | ind_paper_heat_exchanger_district_heating | [sec_heat_district_high_hh,sec_heat_district_high_cts]
| ind_steel_hp_district_heating | [sec_heat_district_high_hh,sec_heat_district_high_cts]
sec_waste_heat_high_steel | ind_steel_heat_exchanger_district_heating | [sec_heat_district_high_hh,sec_heat_district_high_cts]
sec_waste_heat_high_chemi | ind_chemical_heat_exchanger_district_heating | [sec_heat_district_high_hh,sec_heat_district_high_cts]
iip_electro_chemicals,iip_machine_drive,iip_heat_proc,iip_steam,iip_cooling,iip_lighting,iip_ict | ind_other_finish_0 | exo_other_ind
sec_elec_ind | ind_other_echem_0 | iip_electro_chemicals
sec_elec_ind | ind_other_echem_1 | iip_electro_chemicals
sec_elec_ind,pri_envir_heat | ind_other_heat_pump_envir_heat_elec_1 | iip_heat_high_other
sec_elec_ind,pri_geoth_heat | ind_other_heat_pump_geo_elec_1 | iip_heat_high_other
pri_biomass | ind_other_mdrive_bio_0 | iip_machine_drive,emi_ch4_f_ind,emi_n2o_f_ind
sec_elec_ind | ind_other_mdrive_elec_0 | iip_machine_drive
sec_elec_ind | ind_other_mdrive_elec_1 | iip_machine_drive
sec_elec_ind,[sec_methane,sec_hydrogen] | ind_other_mdrive_elec_gas_1 | iip_machine_drive
[sec_methane,sec_hydrogen] | ind_other_mdrive_gas_0 | iip_machine_drive,emi_ch4_f_ind,emi_n2o_f_ind,emi_co2_f_ind
sec_heavy_fuel_oil | ind_other_mdrive_heavy_fuel_oil_0 | iip_machine_drive,emi_ch4_f_ind,emi_n2o_f_ind,emi_co2_f_ind
sec_heating_oil | ind_other_mdrive_heating_oil_0 | iip_machine_drive,emi_ch4_f_ind,emi_n2o_f_ind,emi_co2_f_ind
sec_lpg | ind_other_mdrive_lpg_0 | iip_machine_drive,emi_ch4_f_ind,emi_n2o_f_ind,emi_co2_f_ind
pri_biomass | ind_other_heat_proc_bio_0 | iip_heat_proc,emi_ch4_f_ind,emi_n2o_f_ind
pri_biomass | ind_other_heat_proc_bio_1 | iip_heat_proc,emi_ch4_f_ind,emi_n2o_f_ind
pri_coal | ind_other_heat_proc_coal_0 | iip_heat_proc,emi_ch4_f_ind,emi_n2o_f_ind,emi_co2_f_ind
iip_coke | ind_other_heat_proc_coke_0 | iip_heat_proc,emi_ch4_f_ind,emi_n2o_f_ind,emi_co2_f_ind
sec_elec_ind | ind_other_heat_proc_elec_1 | iip_heat_proc
[sec_methane,sec_hydrogen] | ind_other_heat_proc_gas_0 | iip_heat_proc,emi_ch4_f_ind,emi_n2o_f_ind,emi_co2_f_ind
[sec_methane,sec_hydrogen] | ind_other_heat_proc_gas_1 | iip_heat_proc,emi_ch4_f_ind,emi_n2o_f_ind,emi_co2_f_ind
sec_heavy_fuel_oil | ind_other_heat_proc_heavy_fuel_oil_0 | iip_heat_proc,emi_ch4_f_ind,emi_n2o_f_ind,emi_co2_f_ind
sec_hydrogen | ind_other_heat_proc_h2_1 | iip_heat_proc
iip_heat_high_other | ind_other_heat_proc_hth_0 | iip_heat_proc
sec_heating_oil | ind_other_heat_proc_heating_oil_0 | iip_heat_proc,emi_ch4_f_ind,emi_n2o_f_ind,emi_co2_f_ind
sec_lpg | ind_other_heat_proc_lpg_0 | iip_heat_proc,emi_ch4_f_ind,emi_n2o_f_ind,emi_co2_f_ind
pri_biomass | ind_other_steam_bio_0 | iip_steam,emi_ch4_f_ind,emi_n2o_f_ind
pri_biomass | ind_other_steam_bio_1 | iip_steam,emi_ch4_f_ind,emi_n2o_f_ind
sec_elec_ind | ind_other_steam_elec_0 | iip_steam
sec_elec_ind | ind_other_steam_elec_1 | iip_steam
[sec_methane,sec_hydrogen] | ind_other_steam_gas_0 | iip_steam,emi_ch4_f_ind,emi_n2o_f_ind,emi_co2_f_ind
[sec_methane,sec_hydrogen] | ind_other_steam_gas_1 | iip_steam,emi_ch4_f_ind,emi_n2o_f_ind,emi_co2_f_ind
sec_hydrogen | ind_other_steam_hydrogen_1 | iip_steam
iip_heat_high_other | ind_other_steam_hth_0 | iip_steam
iip_heat_high_other | ind_other_steam_hth_1 | iip_steam
sec_heating_oil | ind_other_steam_heating_oil_0 | iip_steam,emi_ch4_f_ind,emi_n2o_f_ind,emi_co2_f_ind
iip_heat_high_other,pri_envir_heat,sec_elec_ind | ind_other_cool_abs_1 | iip_cooling
iip_heat_high_other | ind_other_cool_abs_heat_pump_large_1 | iip_cooling
sec_elec_ind,pri_solar_radiation | ind_other_cool_abs_heat_pump_solar_large_1 | iip_cooling
sec_elec_ind | ind_other_cool_elec_0 | iip_cooling
sec_elec_ind | ind_other_cool_elec_1 | iip_cooling
sec_elec_ind,pri_solar_radiation | ind_other_cool_solar_1 | iip_cooling
iip_cooling,iip_heat_high_other,iip_heat_kiln,iip_lighting,iip_machine_drive,iip_pump_fans_compression,iip_other_sugar_ind_heat | ind_other_finish_food_0 | exo_other_ind
sec_elec_ind,pri_envir_heat | ind_other_heat_pump_dual_envir_heat_elec_1 | iip_heat_high_other,iip_cooling
sec_elec_ind,pri_geoth_heat | ind_other_heat_pump_dual_geo_elec_1 | iip_heat_high_other,iip_cooling
sec_elec_ind,pri_envir_heat | ind_other_heat_pump_sugar_ind_envir_heat_elec_1 | iip_other_sugar_ind_heat
sec_elec_ind,pri_geoth_heat | ind_other_heat_pump_sugar_ind_geo_elec_1 | iip_other_sugar_ind_heat
sec_elec_ind | ind_other_kiln_elec_1 | iip_heat_kiln
sec_elec_ind,[sec_methane,sec_hydrogen] | ind_other_kiln_gas_0 | iip_heat_kiln,emi_co2_f_ind,emi_ch4_f_ind,emi_n2o_f_ind
sec_elec_ind,[sec_methane,sec_hydrogen] | ind_other_kiln_gas_1 | iip_heat_kiln,emi_co2_f_ind,emi_ch4_f_ind,emi_n2o_f_ind
sec_elec_ind | ind_other_light_elc_0 | iip_lighting
sec_elec_ind | ind_other_light_elc_1 | iip_lighting
sec_elec_ind | ind_other_pump_fans_elec_0 | iip_pump_fans_compression
sec_elec_ind | ind_other_pump_fans_elec_1 | iip_pump_fans_compression
sec_elec_ind,pri_solar_radiation | ind_other_solar_heat_1 | iip_heat_high_other
pri_biomass | ind_other_ind_boiler_bio_1 | sec_heat_high,emi_ch4_f_ind,emi_n2o_f_ind
[sec_methane,sec_hydrogen] | ind_other_ind_boiler_gas_1 | sec_heat_high,emi_co2_f_ind,emi_ch4_f_ind,emi_n2o_f_ind
pri_waste_municipal_bio | ind_other_ind_boiler_waste_1 | sec_heat_high,emi_ch4_f_ind,emi_n2o_f_ind
pri_biomass | ind_other_ind_boiler_sugar_heat_bio_1 | iip_other_sugar_ind_heat,emi_ch4_f_ind,emi_n2o_f_ind
[sec_methane,sec_hydrogen] | ind_other_ind_boiler_sugar_heat_gas_1 | iip_other_sugar_ind_heat,emi_co2_f_ind,emi_ch4_f_ind,emi_n2o_f_ind
pri_waste_municipal_bio | ind_other_ind_boiler_sugar_heat_waste_1 | iip_other_sugar_ind_heat,emi_ch4_f_ind,emi_n2o_f_ind
[sec_methane,sec_hydrogen] | ind_other_ind_boiler_gas_0 | sec_heat_high,emi_co2_f_ind,emi_ch4_f_ind,emi_n2o_f_ind
sec_heating_oil | ind_other_ind_boiler_heating_oil_0 | sec_heat_high,emi_co2_f_ind,emi_ch4_f_ind,emi_n2o_f_ind
sec_lpg | ind_other_ind_boiler_lpg_0 | sec_heat_high,emi_co2_f_ind,emi_ch4_f_ind,emi_n2o_f_ind
[sec_methane,sec_hydrogen] | ind_other_ind_boiler_sugar_heat_gas_0 | iip_other_sugar_ind_heat,emi_co2_f_ind,emi_ch4_f_ind,emi_n2o_f_ind
sec_heating_oil | ind_other_ind_boiler_sugar_heat_heating_oil_0 | iip_other_sugar_ind_heat,emi_co2_f_ind,emi_ch4_f_ind,emi_n2o_f_ind
sec_elec_ind | ind_other_ict_elc_0 | iip_ict
sec_heating_oil | hea_hh_heater_boil_dual_oil_0_ag | exo_hh_space_heat,exo_hh_hot_water,emi_co2_f_hea |  |  | hea | hh | heater_boil_dual_oil_0_ag |  | 3 | 3 | 0 | no | yes | ?
sec_heating_oil | hea_hh_heater_boil_mono_oil_0_ag | exo_hh_space_heat,emi_co2_f_hea |  |  | hea | hh | heater_boil_mono_oil_0_ag |  | 2 | 2 | 0 | no | yes | fix-conversion
pri_biomass | hea_hh_heater_boil_dual_biomass_0_ag | exo_hh_space_heat,exo_hh_hot_water |  |  | hea | hh | heater_boil_dual_biomass_0_ag | 1 | 2 | 2 | 0 | no | no
pri_biomass | hea_hh_heater_stov_wood_0_ag | exo_hh_space_heat |  |  | hea | hh | heater_stov_wood_0_ag |  | 1 | 1 | 0 | no | no
sec_methane | hea_hh_heater_boil_dual_gas_0_ag | exo_hh_space_heat,exo_hh_hot_water,emi_co2_f_hea |  |  | hea | hh | heater_boil_dual_gas_0_ag |  | 3 | 3 | 0 | no | yes
sec_methane | hea_hh_heater_boil_cd_gas_0_ag | exo_hh_space_heat,exo_hh_hot_water,emi_co2_f_hea |  |  | hea | hh | heater_boil_cd_gas_0_ag |  | 3 | 3 | 0 | no | yes
sec_methane | hea_hh_heater_hp_gas_0_ag | [exo_hh_space_heat,exo_hh_space_cooling],emi_co2_f_hea |  |  | hea | hh | heater_hp_gas_0_ag |  | 3 | 3 | 0 | no | yes | fix-conversion
sec_elec,pri_envir_heat | hea_hh_heater_hp_air_dual_0_ag | exo_hh_space_heat,exo_hh_hot_water |  |  | hea | hh | heater_hp_air_dual_0_ag |  | 2 | 2 | 0 | no | no | HP
sec_elec,pri_geoth_heat | hea_hh_heater_hp_gro_dual_0_ag | exo_hh_space_heat,exo_hh_hot_water |  |  | hea | hh | heater_hp_gro_dual_0_ag |  | 2 | 2 | 0 | no | no | HP
sec_elec | hea_hh_heater_boil_et_mono_0_ag | exo_hh_space_heat |  |  | hea | hh | heater_boil_et_mono_0_ag | 1 | 1 | 1 | 0 | no | no
sec_elec | hea_hh_heater_boil_et_dual_0_ag | exo_hh_space_heat,exo_hh_hot_water |  |  | hea | hh | heater_boil_et_dual_0_ag |  | 2 | 2 | 0 | no | no
sec_heat_district_low_hh | hea_hh_heat_exchanger_lth_0_ag | exo_hh_space_heat,exo_hh_hot_water |  |  | hea | hh | heat_exchanger_lth_0_ag |  | 2 | 2 | 0 | no | no
sec_heat_district_high_hh | hea_hh_heat_exchanger_hth_0_ag | exo_hh_space_heat,exo_hh_hot_water |  |  | hea | hh | heat_exchanger_hth_0_ag |  | 2 | 2 | 0 | no | no
sec_biodiesel | hea_hh_heater_boil_cd_biodiesel_1_ag | exo_hh_space_heat,exo_hh_hot_water |  |  | hea | hh | heater_boil_cd_biodiesel_1_ag |  | 2 | 2 | 0 | no | no
pri_biomass | hea_hh_heater_stov_wood_1_ag | exo_hh_space_heat |  |  | hea | hh | heater_stov_wood_1_ag | 1 | 1 | 1 | 0 | no | no
pri_biomass | hea_hh_heater_boil_dual_biomass_1_ag | exo_hh_space_heat,exo_hh_hot_water |  |  | hea | hh | heater_boil_dual_biomass_1_ag |  | 2 | 2 | 0 | no | no
sec_methane | hea_hh_heater_boil_cd_gas_1_ag | exo_hh_space_heat,exo_hh_hot_water,emi_co2_f_hea |  |  | hea | hh | heater_boil_cd_gas_1_ag |  | 3 | 3 | 1 | yes | yes | Multi-conversion
sec_hydrogen | hea_hh_heater_boil_cd_hydrogen_1_ag | exo_hh_space_heat,exo_hh_hot_water |  |  | hea | hh | heater_boil_cd_hydrogen_1_ag |  | 2 | 2 | 0 | no | no
sec_methane,pri_envir_heat | hea_hh_heater_hp_gas_1_ag | [exo_hh_space_heat,exo_hh_space_cooling],emi_co2_f_hea |  |  | hea | hh | heater_hp_gas_1_ag |  | 3 | 3 | 1 | yes | yes | Multi-conversion
sec_methane,pri_envir_heat | hea_hh_heater_hp_dual_gas_1_ag | exo_hh_space_heat,exo_hh_hot_water,emi_co2_f_hea |  |  | hea | hh | heater_hp_dual_gas_1_ag |  | 3 | 3 | 1 | yes | yes | Multi-conversion
sec_elec,pri_envir_heat | hea_hh_heater_hp_air_1_ag | [exo_hh_space_heat,exo_hh_space_cooling] |  |  | hea | hh | heater_hp_air_1_ag |  | 2 | 2 | 0 | no | no
sec_elec,pri_envir_heat | hea_hh_heater_hp_dual_air_1_ag | exo_hh_space_heat,exo_hh_hot_water |  |  | hea | hh | heater_hp_dual_air_1_ag |  | 2 | 2 | 0 | no | no
sec_elec,pri_geoth_heat | hea_hh_heater_hp_gro_1_ag | [exo_hh_space_heat,exo_hh_space_cooling] |  |  | hea | hh | heater_hp_gro_1_ag |  | 2 | 2 | 0 | no | no
sec_elec,pri_geoth_heat | hea_hh_heater_hp_gro_dual_1_ag | exo_hh_space_heat,exo_hh_hot_water |  |  | hea | hh | heater_hp_gro_dual_1_ag |  | 2 | 2 | 0 | no | no
sec_elec | hea_hh_heater_et_boil_mono_1_ag | exo_hh_space_heat |  |  | hea | hh | heater_et_boil_mono_1_ag | 1 | 1 | 1 | 0 | no | no
pri_solar_radiation,sec_elec | hea_hh_heater_boil_et_soco_1 | exo_hh_space_heat,exo_hh_hot_water |  |  | hea | hh | heater_soco_1,hea_hh_heater_boil_et_1_ag |  | 2 | 2 | 0 | no | no
pri_solar_radiation,pri_biomass | hea_hh_heater_boil_biomass_soco_1 | exo_hh_space_heat,exo_hh_hot_water |  |  | hea | hh | heater_soco_1,hea_hh_heater_boil_biomass_1_ag |  | 2 | 2 | 0 | no | no
sec_heat_district_low_hh | hea_hh_heat_exchanger_lth_1_ag | exo_hh_space_heat,exo_hh_hot_water |  |  | hea | hh | heat_exchanger_lth_1_ag |  | 2 | 2 | 0 | no | no
sec_heat_district_high_hh | hea_hh_heat_exchanger_hth_1_ag | exo_hh_space_heat,exo_hh_hot_water |  |  | hea | hh | heat_exchanger_hth_1_ag |  | 2 | 2 | 0 | no | no
sec_elec | hea_hh_water_heating_boil_et_1_ag | exo_hh_hot_water |  |  | hea | hh | water_heating_boil_et_1_ag | 1 | 1 | 1 | 0 | no | no
sec_elec | hea_hh_cooling_splits_0_ag | exo_hh_space_cooling |  |  | hea | hh | cooling_splits_0_ag | 1 | 1 | 1 | 0 | no | no
sec_elec | hea_hh_cooling_centralized_air_con_0_ag | exo_hh_space_cooling |  |  | hea | hh | cooling_centralized_air_con_0_ag | 1 | 1 | 1 | 0 | no | no
sec_elec | hea_hh_cooling_portable_air_con_0_ag | exo_hh_space_cooling |  |  | hea | hh | cooling_portable_air_con_0_ag | 1 | 1 | 1 | 0 | no | no
sec_methane | hea_hh_cooling_hp_ads_gas_0_ag | exo_hh_space_cooling,emi_co2_f_hea |  |  | hea | hh | cooling_hp_ads_gas_0_ag |  | 2 | 2 | 1 | yes | yes | Multi-conversion
sec_elec | hea_hh_cooling_room_air_con_1_ag | exo_hh_space_cooling |  |  | hea | hh | cooling_room_air_con_1_ag | 1 | 1 | 1 | 0 | no | no
sec_elec | hea_hh_cooling_centralized_air_con_1_ag | exo_hh_space_cooling |  |  | hea | hh | cooling_centralized_air_con_1_ag | 1 | 1 | 1 | 0 | no | no
sec_methane | hea_hh_cooling_absorption_heatpump_cooling_gas_1_ag | exo_hh_space_cooling,emi_co2_f_hea |  |  | hea | hh | cooling_absorption_heatpump_cooling_gas_1_ag |  | 2 | 2 | 1 | yes | yes | Multi-conversion
sec_methane | hea_hh_combustion_fuelcell_sofc_gas_1_ag | exo_hh_space_heat,sec_elec,emi_co2_f_hea |  |  | hea | hh | combustion_fuelcell_sofc_gas_1_ag |  | 3 | 3 | 1 | yes | yes | Multi-conversion
sec_lpg | hea_hh_heater_stov_lpg_0_ag | exo_hh_space_heat,emi_co2_f_hea |  |  | hea | hh | heater_stov_lpg_0_ag |  | 2 | 2 | 0 | no | yes
sec_lpg | hea_hh_heater_boil_lpg_1_ag | exo_hh_space_heat,emi_co2_f_hea |  |  | hea | hh | heater_boil_lpg_1_ag |  | 2 | 2 | 0 | no | yes
sec_lpg | hea_hh_heater_boil_dual_lpg_1_ag | exo_hh_space_heat,exo_hh_hot_water,emi_co2_f_hea |  |  | hea | hh | heater_boil_dual_lpg_1_ag |  | 3 | 3 | 0 | no | yes
sec_lpg | hea_hh_heater_stov_lpg_1_ag | exo_hh_space_heat,emi_co2_f_hea |  |  | hea | hh | heater_stov_lpg_1_ag |  | 2 | 2 | 0 | no | yes
pri_biomass | hea_cts_heater_boil_biomass_0_ag | [exo_cts_space_heat,exo_cts_hot_water] |  |  | hea | cts | heater_boil_biomass_0_ag |  | 2 | 2 | 0 | no | no
sec_heating_oil | hea_cts_heater_boil_cd_oil_0_ag | exo_cts_space_heat,exo_cts_hot_water,emi_co2_f_hea |  |  | hea | cts | heater_boil_cd_oil_0_ag |  | 3 | 3 | 0 | no | yes
sec_methane | hea_cts_heater_stov_gas_0_ag | exo_cts_space_heat,emi_co2_f_hea |  |  | hea | cts | heater_stov_gas_0_ag |  | 2 | 2 | 0 | no | yes
sec_methane | hea_cts_heater_boil_cd_gas_0_ag | exo_cts_space_heat,exo_cts_hot_water,emi_co2_f_hea |  |  | hea | cts | heater_boil_cd_gas_0_ag |  | 3 | 3 | 0 | no | yes
sec_methane,pri_envir_heat | hea_cts_heater_hp_ads_gas_0_ag | exo_cts_space_heat,emi_co2_f_hea |  |  | hea | cts | heater_hp_ads_gas_0_ag |  | 2 | 2 | 0 | no | yes
sec_elec,pri_geoth_heat | hea_cts_heater_hp_gro_0_ag | [exo_cts_space_heat,exo_cts_space_cooling] |  |  | hea | cts | heater_hp_gro_0_ag |  | 2 | 2 | 0 | no | no
sec_elec,pri_envir_heat | hea_cts_heater_hp_air_0_ag | [exo_cts_space_heat,exo_cts_space_cooling] |  |  | hea | cts | heater_hp_air_0_ag |  | 2 | 2 | 0 | no | no
sec_elec | hea_cts_heater_boil_et_dual_0_ag | exo_cts_space_heat,exo_cts_hot_water |  |  | hea | cts | heater_boil_et_dual_0_ag |  | 2 | 2 | 0 | no | no
sec_heat_district_low_cts | hea_cts_heater_hp_ads_gas_0_ag | exo_cts_space_heat |  |  | hea | cts | heater_hp_ads_gas_0_ag | 1 | 1 | 1 | 0 | no | no
sec_heat_district_high_cts | hea_cts_heat_exchanger_hth_0_ag | exo_cts_space_heat |  |  | hea | cts | heat_exchanger_hth_0_ag | 1 | 1 | 1 | 0 | no | no
sec_heat_district_low_cts | hea_cts_heat_exchanger_lth_0_ag | exo_cts_space_heat
sec_biodiesel | hea_cts_heater_boil_cd_biodiesel_1_ag | exo_cts_space_heat |  |  | hea | cts | heater_boil_cd_biodiesel_1_ag | 1 | 1 | 1 | 0 | no | no
pri_biomass | hea_cts_heater_boil_biomass_1_ag | exo_cts_space_heat |  |  | hea | cts | heater_boil_biomass_1_ag | 1 | 1 | 1 | 0 | no | no
sec_methane | hea_cts_heater_boil_cd_gas_1_ag | exo_cts_space_heat,emi_co2_f_hea |  |  | hea | cts | heater_boil_cd_gas_1_ag |  | 2 | 2 | 1 | yes | yes | Multi-conversion
sec_hydrogen | hea_cts_heater_boil_cd_hydrogen_1_ag | exo_cts_space_heat,exo_cts_hot_water |  |  | hea | cts | heater_boil_cd_hydrogen_1_ag |  | 2 | 2 | 0 | no | no
sec_methane,pri_envir_heat | hea_cts_heater_hp_adsgas_1_ag | [exo_cts_space_heat,exo_cts_space_cooling],emi_co2_f_hea |  |  | hea | cts | heater_hp_adsgas_1_ag |  | 3 | 3 | 1 | yes | yes | Multi-conversion
sec_methane,pri_envir_heat | hea_cts_heater_hp_ads_dual_gas_1_ag | exo_cts_space_heat,exo_cts_hot_water,emi_co2_f_hea |  |  | hea | cts | heater_hp_ads_dual_gas_1_ag |  | 3 | 3 | 1 | yes | yes | Multi-conversion
sec_hydrogen,pri_envir_heat | hea_cts_heater_hp_ads_hydrogen_1_ag | [exo_cts_space_heat,exo_cts_space_cooling] |  |  | hea | cts | heater_hp_ads_hydrogen_1_ag |  | 2 | 2 | 0 | no | no
sec_hydrogen,pri_envir_heat | hea_cts_heater_hp_ads_dual_hydrogen_1_ag | exo_cts_space_heat,exo_cts_hot_water |  |  | hea | cts | heater_hp_ads_dual_hydrogen_1_ag |  | 2 | 2 | 0 | no | no
sec_elec,pri_geoth_heat | hea_cts_heater_hp_gro_1_ag | [exo_cts_space_heat,exo_cts_space_cooling] |  |  | hea | cts | heater_hp_gro_1_ag |  | 2 | 2 | 0 | no | no
sec_elec,pri_geoth_heat | hea_cts_heater_hp_gro_dual_1_ag | exo_cts_space_heat,exo_cts_hot_water |  |  | hea | cts | heater_hp_gro_dual_1_ag |  | 2 | 2 | 0 | no | no
sec_elec,pri_envir_heat | hea_cts_heater_hp_air_1_ag | [exo_cts_space_heat,exo_cts_space_cooling] |  |  | hea | cts | heater_hp_air_1_ag |  | 2 | 2 | 0 | no | no
sec_elec,pri_envir_heat | hea_cts_heater_hp_air_dual_1_ag | exo_cts_space_heat,exo_cts_hot_water |  |  | hea | cts | heater_hp_air_dual_1_ag |  | 2 | 2 | 0 | no | no
pri_solar_radiation,sec_elec | hea_cts_heater_boil_et_soco_1_ag | exo_cts_space_heat,exo_cts_hot_water |  |  | hea | cts | heater_soco_1,hea_cts_heater_boil_et_1_ag |  | 2 | 2 | 0 | no | no
sec_hydrogen | hea_cts_heater_boil_hydrogen_1_ag | exo_cts_space_heat,exo_cts_hot_water |  |  | hea | cts | heater_boil_hydrogen_1_ag |  | 2 | 2 | 0 | no | no
sec_methane | hea_cts_combustion_fuelcell_sofc_gas_1_ag | exo_cts_space_heat,sec_elec,emi_co2_f_hea |  |  | hea | cts | combustion_fuelcell_sofc_gas_1_ag |  | 3 | 3 | 1 | yes | yes | Multi-conversion
sec_hydrogen | hea_cts_combustion_fuelcell_sofc_hydrogen_1_ag | exo_cts_space_heat,sec_elec |  |  | hea | cts | combustion_fuelcell_sofc_hydrogen_1_ag |  | 2 | 2 | 0 | no | no
sec_heat_district_low_cts | hea_cts_heat_exchanger_lth_1_ag | exo_cts_space_heat,exo_cts_hot_water |  |  | hea | cts | heat_exchanger_lth_1_ag |  | 2 | 2 | 0 | no | no
sec_heat_district_high_cts | hea_cts_heat_exchanger_hth_1_ag | exo_cts_space_heat,exo_cts_hot_water |  |  | hea | cts | heat_exchanger_hth_1_ag |  | 2 | 2 | 0 | no | no
sec_elec | hea_cts_water_heating_boil_et_1_ag | exo_cts_hot_water |  |  | hea | cts | water_heating_boil_et_1_ag | 1 | 1 | 1 | 0 | no | no
pri_solar_radiation,sec_methane | hea_cts_water_heating_boil_cd_gas_soco_1_ag | exo_cts_hot_water,emi_co2_f_hea |  |  | hea | cts | water_heating_soco_1,hea_cts_water_heating_boil_cd_gas_1_ag |  | 2 | 2 | 1 | yes | yes | Multi-conversion
pri_solar_radiation,sec_elec | hea_cts_water_heating_boil_et_soco_1_ag | exo_cts_hot_water,emi_co2_f_hea |  |  | hea | cts | water_heating_soco_1,hea_cts_water_heating_boil_et_1_ag |  | 2 | 2 | 0 | no | yes
sec_elec | hea_cts_cooling_fan_0_ag | exo_cts_space_cooling |  |  | hea | cts | cooling_fan_0_ag | 1 | 1 | 1 | 0 | no | no
sec_methane | hea_cts_cooling_hp_ads_gas_0_ag | exo_cts_space_cooling,emi_co2_f_hea |  |  | hea | cts | cooling_hp_ads_gas_0_ag |  | 2 | 2 | 1 | yes | yes | Multi-conversion
sec_elec | hea_cts_cooling_centralized_1_ag | exo_cts_space_cooling |  |  | hea | cts | cooling_centralized_1_ag | 1 | 1 | 1 | 0 | no | no
sec_elec | hea_cts_cooling_aircon_room_1_ag | exo_cts_space_cooling |  |  | hea | cts | cooling_aircon_room_1_ag | 1 | 1 | 1 | 0 | no | no
sec_elec | hea_cts_cooling_fan_1_ag | exo_cts_space_cooling |  |  | hea | cts | cooling_fan_1_ag | 1 | 1 | 1 | 0 | no | no
sec_heat_district_high_cts | hea_cts_cooling_hp_abs_hth_1_ag | exo_cts_space_cooling |  |  | hea | cts | cooling_hp_abs_hth_1_ag | 1 | 1 | 1 | 0 | no | no
sec_heat_district_low_cts | hea_cts_cooling_hp_abs_lth_1_ag | exo_cts_space_cooling |  |  | hea | cts | cooling_hp_abs_lth_1_ag | 1 | 1 | 1 | 0 | no | no
pri_solar_radiation,sec_elec | hea_cts_cooling_hp_abs_solar_1_ag | exo_cts_space_cooling |  |  | hea | cts | cooling_hp_abs_solar_1_ag | 1 | 1 | 1 | 0 | no | no
sec_methane | hea_cts_cooling_hp_abs_gas_1_ag | exo_cts_space_cooling,emi_co2_f_hea |  |  | hea | cts | cooling_hp_abs_gas_1_ag |  | 2 | 2 | 1 | yes | yes | Multi-conversion
sec_hydrogen | hea_cts_cooling_hp_abs_hydrogen_1_ag | exo_cts_space_cooling |  |  | hea | cts | cooling_hp_abs_hydrogen_1_ag | 1 | 1 | 1 | 0 | no | no
sec_elec,pri_envir_heat | hea_cts_refrigerator_compr | exo_cts_proc_cooling |  |  | hea | cts | refrigerator_compr | 1 | 1 | 1 | 0 | no | no
sec_heat_high | hea_cts_refrigerator_abs | exo_cts_proc_cooling |  |  | hea | cts | refrigerator_abs | 1 | 1 | 1 | 0 | no | no
sec_heat_high | hea_cts_refrigerator_ads | exo_cts_proc_cooling |  |  | hea | cts | refrigerator_ads | 1 | 1 | 1 | 0 | no | no
sec_heat_high | hea_district_heating_grid_hh_step1_heat_high_0 | sec_heat_district_high_hh |  |  | hea | district | heating_grid_hh_step1_heat_high_0 | 1 | 1 | 1 | 0 | no | no
sec_heat_high | hea_district_heating_grid_hh_step2_heat_high_1 | sec_heat_district_high_hh |  |  | hea | district | heating_grid_hh_step2_heat_high_1 | 1 | 1 | 1 | 0 | no | no
sec_heat_high | hea_district_heating_grid_hh_step3_heat_high_1 | sec_heat_district_high_hh |  |  | hea | district | heating_grid_hh_step3_heat_high_1 | 1 | 1 | 1 | 0 | no | no
sec_heat_high | hea_district_heating_grid_hh_step4_heat_high_1 | sec_heat_district_high_hh |  |  | hea | district | heating_grid_hh_step3_heat_high_1 | 1 | 1 | 1 | 0 | no | no
sec_heat_low | hea_district_heating_grid_hh_step1_heat_low_0 | sec_heat_district_low_hh |  |  | hea | district | heating_grid_hh_step1_heat_low_0 | 1 | 1 | 1 | 0 | no | no
sec_heat_low | hea_district_heating_grid_hh_step2_heat_low_1 | sec_heat_district_low_hh |  |  | hea | district | heating_grid_hh_step2_heat_low_1 | 1 | 1 | 1 | 0 | no | no
sec_heat_low | hea_district_heating_grid_hh_step3_heat_low_1 | sec_heat_district_low_hh |  |  | hea | district | heating_grid_hh_step3_heat_low_1 | 1 | 1 | 1 | 0 | no | no
sec_heat_low | hea_district_heating_grid_hh_step4_heat_low_1 | sec_heat_district_low_hh |  |  | hea | district | heating_grid_hh_step3_heat_low_1 | 1 | 1 | 1 | 0 | no | no
sec_heat_high | hea_district_heating_grid_cts_step1_heat_high_0 | sec_heat_district_high_cts |  |  | hea | district | heating_grid_cts_step1_heat_high_0 | 1 | 1 | 1 | 0 | no | no
sec_heat_high | hea_district_heating_grid_cts_step2_heat_high_1 | sec_heat_district_high_cts |  |  | hea | district | heating_grid_cts_step2_heat_high_1 | 1 | 1 | 1 | 0 | no | no
sec_heat_high | hea_district_heating_grid_cts_step3_heat_high_1 | sec_heat_district_high_cts |  |  | hea | district | heating_grid_cts_step3_heat_high_1 | 1 | 1 | 1 | 0 | no | no
sec_heat_high | hea_district_heating_grid_cts_step4_heat_high_1 | sec_heat_district_high_cts |  |  | hea | district | heating_grid_cts_step3_heat_high_1 | 1 | 1 | 1 | 0 | no | no
sec_heat_low | hea_district_heating_grid_cts_step1_heat_low_0 | sec_heat_district_low_cts |  |  | hea | district | heating_grid_cts_step1_heat_low_0 | 1 | 1 | 1 | 0 | no | no
sec_heat_low | hea_district_heating_grid_cts_step2_heat_low_1 | sec_heat_district_low_cts |  |  | hea | district | heating_grid_cts_step2_heat_low_1 | 1 | 1 | 1 | 0 | no | no
sec_heat_low | hea_district_heating_grid_cts_step3_heat_low_1 | sec_heat_district_low_cts |  |  | hea | district | heating_grid_cts_step3_heat_low_1 | 1 | 1 | 1 | 0 | no | no
sec_heat_low | hea_district_heating_grid_cts_step4_heat_low_1 | sec_heat_district_low_cts |  |  | hea | district | heating_grid_cts_step3_heat_low_1 | 1 | 1 | 1 | 0 | no | no
sec_heat_high | hea_district_heating_grid_ind_step1_heat_high_0 | sec_heat_district_high_ind |  |  | hea | district | heating_grid_ind_step1_heat_high_0 | 1 | 1 | 1 | 0 | no | no
sec_heat_high | hea_district_heating_grid_ind_step2_heat_high_1 | sec_heat_district_high_ind |  |  | hea | district | heating_grid_ind_step2_heat_high_1 | 1 | 1 | 1 | 0 | no | no
sec_heat_low | hea_storage_water_tank_LTH | sec_heat_low |  |  | hea | storage | water_tank_LTH | 1 | 1 | 1 | 0 | no | no | storage
sec_heat_high | hea_storage_water_tank_HTH | sec_heat_high |  |  | hea | storage | water_tank_HTH | 1 | 1 | 1 | 0 | no | no | storage
sec_methane | hea_district_heating_gas_0 | sec_heat_high,emi_co2_f_hea |  |  | hea | district | heating_gas_0 |  | 2 | 2 | 0 | no | yes
pri_coal | hea_district_heating_coal_0 | sec_heat_high,emi_co2_f_hea |  |  | hea | district | heating_coal_0 |  | 2 | 2 | 0 | no | yes
pri_waste | hea_district_heating_waste_0 | sec_heat_high,emi_co2_f_hea |  |  | hea | district | heating_waste_0 |  | 2 | 2 | 0 | no | yes
sec_biogas | hea_district_heating_biogas_0 | sec_heat_high |  |  | hea | district | heating_biogas_0 | 1 | 1 | 1 | 0 | no | no
pri_biomass | hea_district_heating_biomass_0 | sec_heat_high |  |  | hea | district | heating_biomass_0 | 1 | 1 | 1 | 0 | no | no
[sec_methane] | hea_district_heating_gas_1 | sec_heat_high,emi_co2_f_hea |  |  | hea | district | heating_gas_1 |  | 2 | 2 | 1 | yes | yes | Multi-conversion
pri_biomass | hea_district_heating_biomass_1 | sec_heat_high |  |  | hea | district | heating_biomass_1 | 1 | 1 | 1 | 0 | no | no
pri_solar_radiation | hea_district_heating_solar_LTH_1 | sec_heat_low |  |  | hea | district | heating_solar_LTH_1 | 1 | 1 | 1 | 0 | no | no
pri_solar_radiation | hea_district_heating_solar_HTH_1 | sec_heat_high |  |  | hea | district | heating_solar_HTH_1 | 1 | 1 | 1 | 0 | no | no
sec_elec,pri_envir_heat | hea_district_heating_hp_air_LTH_1 | sec_heat_low |  |  | hea | district | heating_hp_air_LTH_1 | 1 | 1 | 1 | 0 | no | no
sec_elec,pri_envir_heat | hea_district_heating_hp_air_HTH_1 | sec_heat_high |  |  | hea | district | heating_hp_air_HTH_1 | 1 | 1 | 1 | 0 | no | no
[sec_elec,sec_methane,sec_heating_oil,pri_biomass,sec_lpg] | hea_hh_heater_space_heat_mono_ag | exo_hh_space_heat,emi_co2_f_hea |  |  | hea | hh | heater_space_heat_mono_ag |  | 2 | 2 | 1 | yes | yes | Multi-conversion
[sec_elec,sec_methane,sec_heating_oil,pri_biomass,sec_lpg] | hea_hh_heater_space_heat_and_hot_water_ag | exo_hh_space_heat,exo_hh_hot_water,emi_co2_f_hea |  |  | hea | hh | heater_space_heat_and_hot_water_ag |  | 3 | 3 | 1 | yes | yes | Multi-conversion
sec_elec | hea_hh_water_heating_ag | exo_hh_hot_water |  |  | hea | hh | water_heating_ag | 1 | 1 | 1 | 0 | no | no
[sec_elec,sec_methane] | hea_hh_space_cooling_ag | exo_hh_space_cooling |  |  | hea | hh | space_cooling_ag |  | 1 | 1 | 1 | yes | no | Multi-conversion
sec_elec,[pri_envir_heat,pri_geoth_heat] | hea_hh_combined_space_heat_and_cooling_ag | [exo_hh_space_heat,exo_hh_space_cooling] |  |  | hea | hh | combined_space_heat_and_cooling_ag | 2 | 2 | 2 | 1 | yes | no | Multi-conversion
[sec_elec,sec_methane,sec_heating_oil,pri_biomass,sec_lpg] | hea_cts_heater_space_heat_mono_ag | exo_cts_space_heat,emi_co2_f_hea |  |  | hea | cts | heater_space_heat_mono_ag |  | 2 | 2 | 1 | yes | yes | Multi-conversion
[sec_elec,sec_methane,sec_heating_oil,pri_biomass,sec_lpg] | hea_cts_heater_space_heat_and_hot_water_ag | exo_cts_space_heat,exo_cts_hot_water,emi_co2_f_hea |  |  | hea | cts | heater_space_heat_and_hot_water_ag |  | 3 | 3 | 1 | yes | yes | Multi-conversion
[sec_elec,pri_solar_radiation] | hea_cts_water_heating_ag | exo_cts_hot_water |  |  | hea | cts | water_heating_ag |  | 1 | 1 | 1 | yes | no | Multi-conversion
[sec_elec,sec_methane] | hea_cts_space_cooling_ag | exo_cts_space_cooling,emi_co2_f_hea |  |  | hea | cts | space_cooling_ag |  | 2 | 2 | 1 | yes | yes | Multi-conversion
sec_heat_high | hea_cts_proc_cooling_ag | exo_cts_proc_cooling |  |  | hea | cts | proc_cooling_ag | 1 | 1 | 1 | 0 | no | no
sec_elec,[pri_envir_heat,pri_geoth_heat] | hea_cts_combined_space_heat_and_cooling_ag | [exo_cts_space_heat,exo_cts_space_cooling] |  |  | hea | cts | combined_space_heat_and_cooling_ag |  | 2 | 2 | 1 | yes | no | Multi-conversion
[sec_elec,sec_methane,sec_heating_oil,pri_biomass,sec_lpg] | hea_hh_heater_space_heat_mono_0_ag | exo_hh_space_heat,emi_co2_f_hea
[sec_elec,pri_biomass,sec_lpg] | hea_hh_heater_space_heat_mono_1_ag | exo_hh_space_heat,emi_co2_f_hea
[sec_elec,sec_methane,sec_heating_oil,pri_biomass,sec_lpg] | hea_hh_heater_space_heat_and_hot_water_0_ag | exo_hh_space_heat,exo_hh_hot_water,emi_co2_f_hea
[sec_elec,sec_methane,pri_biomass,sec_lpg] | hea_hh_heater_space_heat_and_hot_water_1_ag | exo_hh_space_heat,exo_hh_hot_water,emi_co2_f_hea
[sec_elec,sec_methane] | hea_hh_combined_space_heat_and_cooling_0_ag | [exo_hh_space_heat,exo_hh_space_cooling]
sec_elec,[pri_envir_heat,pri_geoth_heat] | hea_hh_combined_space_heat_and_cooling_1_ag | [exo_hh_space_heat,exo_hh_space_cooling]
[sec_elec,sec_methane] | hea_hh_space_cooling_0_ag | exo_hh_space_cooling
[sec_elec,sec_methane] | hea_hh_space_cooling_1_ag | exo_hh_space_cooling
[sec_elec,pri_solar_radiation] | hea_hh_water_heating_1_ag | exo_cts_hot_water
sec_methane | hea_hh_heater_boil_mono_gas_0_ag | exo_hh_space_heat,emi_co2_f_hea
[sec_elec,sec_methane,sec_heating_oil] | hea_cts_heater_space_heat_and_hot_water_0_ag | exo_cts_space_heat,exo_cts_hot_water,emi_co2_f_hea
[sec_elec,sec_methane,sec_heating_oil,pri_biomass,sec_lpg] | hea_cts_heater_space_heat_and_hot_water_1_ag | exo_cts_space_heat,exo_cts_hot_water,emi_co2_f_hea
sec_elec,[pri_envir_heat,pri_geoth_heat] | hea_cts_combined_space_heat_and_cooling_0_ag | [exo_cts_space_heat,exo_cts_space_cooling]
sec_elec,[pri_envir_heat,pri_geoth_heat] | hea_cts_combined_space_heat_and_cooling_1_ag | [exo_cts_space_heat,exo_cts_space_cooling]
[sec_heat_district_low_cts,sec_heat_district_high_cts,sec_methane] | hea_cts_heater_space_heat_mono_0_ag | exo_cts_space_heat,emi_co2_f_hea
[sec_methane,pri_biomass,sec_lpg] | hea_cts_heater_space_heat_mono_1_ag | exo_cts_space_heat,emi_co2_f_hea
sec_elec | hea_hh_water_heating_1_ag | exo_cts_hot_water
[sec_elec,sec_methane] | hea_hh_space_cooling_0_ag | exo_cts_space_cooling,emi_co2_f_hea
[sec_elec,sec_methane] | hea_hh_space_cooling_1_ag | exo_cts_space_cooling,emi_co2_f_hea
pri_biomass | hea_cts_t1e_heater_boil_biomass_0 | [exo_cts_t1e_space_heat,exo_cts_t1e_space_cooling] |  |  | hea | cts | t1e_heater_boil_biomass_0 |  | 2 | 2 | 0 | no | no
sec_heating_oil | hea_cts_t1e_heater_boil_cd_oil_0 | exo_cts_t1e_space_heat,exo_cts_t1e_hot_water,emi_co2_f_hea |  |  | hea | cts | t1e_heater_boil_cd_oil_0 |  | 3 | 3 | 0 | no | yes
sec_methane | hea_cts_t1e_heater_stov_gas_0 | exo_cts_t1e_space_heat,emi_co2_f_hea |  |  | hea | cts | t1e_heater_stov_gas_0 |  | 2 | 2 | 0 | no | yes
sec_methane | hea_cts_t1e_heater_boil_cd_gas_0 | exo_cts_t1e_space_heat,exo_cts_t1e_hot_water,emi_co2_f_hea |  |  | hea | cts | t1e_heater_boil_cd_gas_0 |  | 3 | 3 | 0 | no | yes
sec_methane,pri_envir_heat | hea_cts_t1e_heater_hp_ads_gas_0 | [exo_cts_t1e_space_heat,exo_cts_t1e_space_cooling],emi_co2_f_hea |  |  | hea | cts | t1e_heater_hp_ads_gas_0 |  | 3 | 3 | 0 | no | yes
sec_elec,pri_geoth_heat | hea_cts_t1e_heater_hp_gro_0 | [exo_cts_t1e_space_heat,exo_cts_t1e_space_cooling] |  |  | hea | cts | t1e_heater_hp_gro_0 |  | 2 | 2 | 0 | no | no
sec_elec,pri_envir_heat | hea_cts_t1e_heater_hp_air_0 | [exo_cts_t1e_space_heat,exo_cts_t1e_space_cooling] |  |  | hea | cts | t1e_heater_hp_air_0 |  | 2 | 2 | 0 | no | no
sec_elec | hea_cts_t1e_heater_boil_et_dual_0 | exo_cts_t1e_space_heat,exo_cts_t1e_hot_water |  |  | hea | cts | t1e_heater_boil_et_dual_0 |  | 2 | 2 | 0 | no | no
sec_heat_district_low_cts | hea_cts_t1e_heat_exchanger_lth_0 | exo_cts_t1e_space_heat |  |  | hea | cts | t1e_heat_exchanger_lth_0 | 1 | 1 | 1 | 0 | no | no
sec_heat_district_low_cts | hea_cts_t1e_heat_exchanger_hth_0 | exo_cts_t1e_space_heat |  |  | hea | cts | t1e_heat_exchanger_hth_0 | 1 | 1 | 1 | 0 | no | no
sec_biodiesel | hea_cts_t1e_heater_boil_cd_biodiesel_1 | exo_cts_t1e_space_heat |  |  | hea | cts | t1e_heater_boil_cd_biodiesel_1 | 1 | 1 | 1 | 0 | no | no
pri_biomass | hea_cts_t1e_heater_boil_biomass_1 | exo_cts_t1e_space_heat |  |  | hea | cts | t1e_heater_boil_biomass_1 | 1 | 1 | 1 | 0 | no | no
sec_methane | hea_cts_t1e_heater_boil_cd_gas_1 | exo_cts_t1e_space_heat,emi_co2_f_hea |  |  | hea | cts | t1e_heater_boil_cd_gas_1 |  | 2 | 2 | 1 | yes | yes | Multi-conversion
sec_hydrogen | hea_cts_t1e_heater_boil_cd_hydrogen_1 | exo_cts_t1e_space_heat,exo_cts_t1e_hot_water |  |  | hea | cts | t1e_heater_boil_cd_hydrogen_1 |  | 2 | 2 | 0 | no | no
sec_methane,pri_envir_heat | hea_cts_t1e_heater_hp_adsgas_1 | [exo_cts_t1e_space_heat,exo_cts_t1e_space_cooling],emi_co2_f_hea |  |  | hea | cts | t1e_heater_hp_adsgas_1 |  | 3 | 3 | 1 | yes | yes | Multi-conversion
sec_methane,pri_envir_heat | hea_cts_t1e_heater_hp_ads_dual_gas_1 | exo_cts_t1e_space_heat,exo_cts_t1e_hot_water,emi_co2_f_hea |  |  | hea | cts | t1e_heater_hp_ads_dual_gas_1 |  | 3 | 3 | 1 | yes | yes | Multi-conversion
sec_hydrogen,pri_envir_heat | hea_cts_t1e_heater_hp_ads_hydrogen_1 | [exo_cts_t1e_space_heat,exo_cts_t1e_space_cooling] |  |  | hea | cts | t1e_heater_hp_ads_hydrogen_1 |  | 2 | 2 | 0 | no | no
sec_hydrogen,pri_envir_heat | hea_cts_t1e_heater_hp_ads_dual_hydrogen_1 | exo_cts_t1e_space_heat,exo_cts_t1e_hot_water |  |  | hea | cts | t1e_heater_hp_ads_dual_hydrogen_1 |  | 2 | 2 | 0 | no | no
sec_elec,pri_geoth_heat | hea_cts_t1e_heater_hp_gro_1 | [exo_cts_t1e_space_heat,exo_cts_t1e_space_cooling] |  |  | hea | cts | t1e_heater_hp_gro_1 |  | 2 | 2 | 0 | no | no
sec_elec,pri_geoth_heat | hea_cts_t1e_heater_hp_gro_dual_1 | exo_cts_t1e_space_heat,exo_cts_t1e_hot_water |  |  | hea | cts | t1e_heater_hp_gro_dual_1 |  | 2 | 2 | 0 | no | no
sec_elec,pri_envir_heat | hea_cts_t1e_heater_hp_air_1 | [exo_cts_t1e_space_heat,exo_cts_t1e_space_cooling] |  |  | hea | cts | t1e_heater_hp_air_1 |  | 2 | 2 | 0 | no | no
sec_elec,pri_envir_heat | hea_cts_t1e_heater_hp_air_dual_1 | exo_cts_t1e_space_heat,exo_cts_t1e_hot_water |  |  | hea | cts | t1e_heater_hp_air_dual_1 |  | 2 | 2 | 0 | no | no
pri_solar_radiation,sec_elec | hea_cts_t1e_heater_boil_et_soco_1 | exo_cts_t1e_space_heat,exo_cts_t1e_hot_water |  |  | hea | cts | t1e_heater_boil_et_soco_1 |  | 2 | 2 | 0 | no | no
sec_hydrogen | hea_cts_t1e_heater_boil_hydrogen_1 | exo_cts_t1e_space_heat,exo_cts_t1e_hot_water |  |  | hea | cts | t1e_heater_boil_hydrogen_1 |  | 2 | 2 | 0 | no | no
sec_methane | hea_cts_t1e_combustion_fuelcell_sofc_gas_1 | exo_cts_t1e_space_heat,sec_elec,emi_co2_f_hea |  |  | hea | cts | t1e_combustion_fuelcell_sofc_gas_1 |  | 3 | 3 | 1 | yes | yes | Multi-conversion
sec_hydrogen | hea_cts_t1e_combustion_fuelcell_sofc_hydrogen_1 | exo_cts_t1e_space_heat,sec_elec |  |  | hea | cts | t1e_combustion_fuelcell_sofc_hydrogen_1 |  | 2 | 2 | 0 | no | no
sec_heat_district_low_cts | hea_cts_t1e_heat_exchanger_lth_1 | exo_cts_t1e_space_heat,exo_cts_t1e_hot_water |  |  | hea | cts | t1e_heat_exchanger_lth_1 |  | 2 | 2 | 0 | no | no
sec_heat_district_high_cts | hea_cts_t1e_heat_exchanger_hth_1 | exo_cts_t1e_space_heat,exo_cts_t1e_hot_water |  |  | hea | cts | t1e_heat_exchanger_hth_1 |  | 2 | 2 | 0 | no | no
sec_elec | hea_cts_t1e_water_heating_boil_et_1 | exo_cts_t1e_hot_water |  |  | hea | cts | t1e_water_heating_boil_et_1 | 1 | 1 | 1 | 0 | no | no
pri_solar_radiation,sec_methane | hea_cts_t1e_water_heating_boil_et_soco_1 | exo_cts_t1e_hot_water,emi_co2_f_hea |  |  | hea | cts | t1e_water_heating_boil_et_soco_1 |  | 2 | 2 | 1 | yes | yes | Multi-conversion
sec_elec | hea_cts_t1e_cooling_fan_0 | exo_cts_t1e_space_cooling |  |  | hea | cts | t1e_cooling_fan_0 | 1 | 1 | 1 | 0 | no | no
sec_methane | hea_cts_t1e_cooling_hp_ads_gas_0 | exo_cts_t1e_space_cooling,emi_co2_f_hea |  |  | hea | cts | t1e_cooling_hp_ads_gas_0 |  | 2 | 2 | 1 | yes | yes | Multi-conversion
sec_elec | hea_cts_t1e_cooling_centralized_1 | exo_cts_t1e_space_cooling |  |  | hea | cts | t1e_cooling_centralized_1 | 1 | 1 | 1 | 0 | no | no
sec_elec | hea_cts_t1e_cooling_aircon_room_1 | exo_cts_t1e_space_cooling |  |  | hea | cts | t1e_cooling_aircon_room_1 | 1 | 1 | 1 | 0 | no | no
sec_elec | hea_cts_t1e_cooling_fan_1 | exo_cts_t1e_space_cooling |  |  | hea | cts | t1e_cooling_fan_1 | 1 | 1 | 1 | 0 | no | no
sec_heat_district_high_cts | hea_cts_t1e_cooling_hp_abs_hth_1 | exo_cts_t1e_space_cooling |  |  | hea | cts | t1e_cooling_hp_abs_hth_1 | 1 | 1 | 1 | 0 | no | no
sec_heat_district_low_cts | hea_cts_t1e_cooling_hp_abs_lth_1 | exo_cts_t1e_space_cooling |  |  | hea | cts | t1e_cooling_hp_abs_lth_1 | 1 | 1 | 1 | 0 | no | no
pri_solar_radiation,sec_elec | hea_cts_t1e_cooling_hp_abs_solar_1 | exo_cts_t1e_space_cooling |  |  | hea | cts | t1e_cooling_hp_abs_solar_1 | 1 | 1 | 1 | 0 | no | no
sec_methane | hea_cts_t1e_cooling_hp_abs_gas_1 | exo_cts_t1e_space_cooling,emi_co2_f_hea |  |  | hea | cts | t1e_cooling_hp_abs_gas_1 |  | 2 | 2 | 1 | yes | yes | Multi-conversion
sec_hydrogen | hea_cts_t1e_cooling_hp_abs_hydrogen_1 | exo_cts_t1e_space_cooling |  |  | hea | cts | t1e_cooling_hp_abs_hydrogen_1 | 1 | 1 | 1 | 0 | no | no
sec_biodiesel | hea_cts_t1n_heater_boil_cd_biodiesel_1 | exo_cts_t1n_space_heat |  |  | hea | cts | t1n_heater_boil_cd_biodiesel_1 | 1 | 1 | 1 | 0 | no | no
pri_biomass | hea_cts_t1n_heater_boil_biomass_1 | exo_cts_t1n_space_heat |  |  | hea | cts | t1n_heater_boil_biomass_1 | 1 | 1 | 1 | 0 | no | no
sec_methane | hea_cts_t1n_heater_boil_cd_gas_1 | exo_cts_t1n_space_heat,emi_co2_f_hea |  |  | hea | cts | t1n_heater_boil_cd_gas_1 |  | 2 | 2 | 1 | yes | yes | Multi-conversion
sec_hydrogen | hea_cts_t1n_heater_boil_cd_hydrogen_1 | exo_cts_t1n_space_heat,exo_cts_t1n_hot_water |  |  | hea | cts | t1n_heater_boil_cd_hydrogen_1 |  | 2 | 2 | 0 | no | no
sec_methane,pri_envir_heat | hea_cts_t1n_heater_hp_adsgas_1 | [exo_cts_t1n_space_heat,exo_cts_t1n_space_cooling],emi_co2_f_hea |  |  | hea | cts | t1n_heater_hp_adsgas_1 |  | 3 | 3 | 1 | yes | yes | Multi-conversion
sec_methane,pri_envir_heat | hea_cts_t1n_heater_hp_ads_dual_gas_1 | exo_cts_t1n_space_heat,exo_cts_t1n_hot_water,emi_co2_f_hea |  |  | hea | cts | t1n_heater_hp_ads_dual_gas_1 |  | 3 | 3 | 1 | yes | yes | Multi-conversion
sec_hydrogen,pri_envir_heat | hea_cts_t1n_heater_hp_ads_hydrogen_1 | [exo_cts_t1n_space_heat,exo_cts_t1n_space_cooling] |  |  | hea | cts | t1n_heater_hp_ads_hydrogen_1 |  | 2 | 2 | 0 | no | no
sec_hydrogen,pri_envir_heat | hea_cts_t1n_heater_hp_ads_dual_hydrogen_1 | exo_cts_t1n_space_heat,exo_cts_t1n_hot_water |  |  | hea | cts | t1n_heater_hp_ads_dual_hydrogen_1 |  | 2 | 2 | 0 | no | no
sec_elec,pri_geoth_heat | hea_cts_t1n_heater_hp_gro_1 | [exo_cts_t1n_space_heat,exo_cts_t1n_space_cooling] |  |  | hea | cts | t1n_heater_hp_gro_1 |  | 2 | 2 | 0 | no | no
sec_elec,pri_geoth_heat | hea_cts_t1n_heater_hp_gro_dual_1 | exo_cts_t1n_space_heat,exo_cts_t1n_hot_water |  |  | hea | cts | t1n_heater_hp_gro_dual_1 |  | 2 | 2 | 0 | no | no
sec_elec,pri_envir_heat | hea_cts_t1n_heater_hp_air_1 | [exo_cts_t1n_space_heat,exo_cts_t1n_space_cooling] |  |  | hea | cts | t1n_heater_hp_air_1 |  | 2 | 2 | 0 | no | no
sec_elec,pri_envir_heat | hea_cts_t1n_heater_hp_air_dual_1 | exo_cts_t1n_space_heat,exo_cts_t1n_hot_water |  |  | hea | cts | t1n_heater_hp_air_dual_1 |  | 2 | 2 | 0 | no | no
pri_solar_radiation,sec_elec | hea_cts_t1n_heater_boil_et_soco_1 | exo_cts_t1n_space_heat,exo_cts_t1n_hot_water |  |  | hea | cts | t1n_heater_boil_et_soco_1 |  | 2 | 2 | 0 | no | no
sec_hydrogen | hea_cts_t1n_heater_boil_hydrogen_1 | exo_cts_t1n_space_heat,exo_cts_t1n_hot_water |  |  | hea | cts | t1n_heater_boil_hydrogen_1 |  | 2 | 2 | 0 | no | no
sec_methane | hea_cts_t1n_combustion_fuelcell_sofc_gas_1 | exo_cts_t1n_space_heat,sec_elec,emi_co2_f_hea |  |  | hea | cts | t1n_combustion_fuelcell_sofc_gas_1 |  | 3 | 3 | 1 | yes | yes | Multi-conversion
sec_hydrogen | hea_cts_t1n_combustion_fuelcell_sofc_hydrogen_1 | exo_cts_t1n_space_heat,sec_elec |  |  | hea | cts | t1n_combustion_fuelcell_sofc_hydrogen_1 |  | 2 | 2 | 0 | no | no
sec_heat_district_low_cts | hea_cts_t1n_heat_exchanger_lth_1 | exo_cts_t1n_space_heat,exo_cts_t1n_hot_water |  |  | hea | cts | t1n_heat_exchanger_lth_1 |  | 2 | 2 | 0 | no | no
sec_heat_district_high_cts | hea_cts_t1n_heat_exchanger_hth_1 | exo_cts_t1n_space_heat,exo_cts_t1n_hot_water |  |  | hea | cts | t1n_heat_exchanger_hth_1 |  | 2 | 2 | 0 | no | no
sec_elec | hea_cts_t1n_water_heating_boil_et_1 | exo_cts_t1n_hot_water |  |  | hea | cts | t1n_water_heating_boil_et_1 | 1 | 1 | 1 | 0 | no | no
pri_solar_radiation,sec_elec | hea_cts_t1n_water_heating_boil_et_soco_1 | exo_cts_t1n_hot_water |  |  | hea | cts | t1n_water_heating_boil_et_soco_1 | 2 | 1 | 1 | 0 | no | no
sec_elec | hea_cts_t1n_cooling_fan_0 | exo_cts_t1n_space_cooling |  |  | hea | cts | t1n_cooling_fan_0 | 1 | 1 | 1 | 0 | no | no
sec_methane | hea_cts_t1n_cooling_hp_ads_gas_0 | exo_cts_t1n_space_cooling,emi_co2_f_hea |  |  | hea | cts | t1n_cooling_hp_ads_gas_0 |  | 2 | 2 | 1 | yes | yes | Multi-conversion
sec_elec | hea_cts_t1n_cooling_centralized_1 | exo_cts_t1n_space_cooling |  |  | hea | cts | t1n_cooling_centralized_1 | 1 | 1 | 1 | 0 | no | no
sec_elec | hea_cts_t1n_cooling_aircon_room_1 | exo_cts_t1n_space_cooling |  |  | hea | cts | t1n_cooling_aircon_room_1 | 1 | 1 | 1 | 0 | no | no
sec_elec | hea_cts_t1n_cooling_fan_1 | exo_cts_t1n_space_cooling |  |  | hea | cts | t1n_cooling_fan_1 | 1 | 1 | 1 | 0 | no | no
sec_heat_district_high_cts | hea_cts_t1n_cooling_hp_abs_hth_1 | exo_cts_t1n_space_cooling |  |  | hea | cts | t1n_cooling_hp_abs_hth_1 | 1 | 1 | 1 | 0 | no | no
sec_heat_district_low_cts | hea_cts_t1n_cooling_hp_abs_lth_1 | exo_cts_t1n_space_cooling |  |  | hea | cts | t1n_cooling_hp_abs_lth_1 | 1 | 1 | 1 | 0 | no | no
pri_solar_radiation,sec_elec | hea_cts_t1n_cooling_hp_abs_solar_1 | exo_cts_t1n_space_cooling |  |  | hea | cts | t1n_cooling_hp_abs_solar_1 | 1 | 1 | 1 | 0 | no | no
sec_methane | hea_cts_t1n_cooling_hp_abs_gas_1 | exo_cts_t1n_space_cooling,emi_co2_f_hea |  |  | hea | cts | t1n_cooling_hp_abs_gas_1 |  | 2 | 2 | 1 | yes | yes | Multi-conversion
sec_hydrogen | hea_cts_t1n_cooling_hp_abs_hydrogen_1 | exo_cts_t1n_space_cooling |  |  | hea | cts | t1n_cooling_hp_abs_hydrogen_1 | 1 | 1 | 1 | 0 | no | no
pri_biomass | hea_cts_t2e_heater_boil_biomass_0 | [exo_cts_t2e_space_heat,exo_cts_t2e_space_cooling] |  |  | hea | cts | t2e_heater_boil_biomass_0 |  | 2 | 2 | 0 | no | no
sec_heating_oil | hea_cts_t2e_heater_boil_cd_oil_0 | exo_cts_t2e_space_heat,exo_cts_t2e_hot_water,emi_co2_f_hea |  |  | hea | cts | t2e_heater_boil_cd_oil_0 |  | 3 | 3 | 0 | no | yes
sec_methane | hea_cts_t2e_heater_stov_gas_0 | exo_cts_t2e_space_heat,emi_co2_f_hea |  |  | hea | cts | t2e_heater_stov_gas_0 |  | 2 | 2 | 0 | no | yes
sec_methane | hea_cts_t2e_heater_boil_cd_gas_0 | exo_cts_t2e_space_heat,exo_cts_t2e_hot_water,emi_co2_f_hea |  |  | hea | cts | t2e_heater_boil_cd_gas_0 |  | 3 | 3 | 0 | no | yes
sec_methane,pri_envir_heat | hea_cts_t2e_heater_hp_ads_gas_0 | [exo_cts_t2e_space_heat,exo_cts_t2e_space_cooling],emi_co2_f_hea |  |  | hea | cts | t2e_heater_hp_ads_gas_0 |  | 3 | 3 | 0 | no | yes
sec_elec,pri_geoth_heat | hea_cts_t2e_heater_hp_gro_0 | [exo_cts_t2e_space_heat,exo_cts_t2e_space_cooling] |  |  | hea | cts | t2e_heater_hp_gro_0 |  | 2 | 2 | 0 | no | no
sec_elec,pri_envir_heat | hea_cts_t2e_heater_hp_air_0 | [exo_cts_t2e_space_heat,exo_cts_t2e_space_cooling] |  |  | hea | cts | t2e_heater_hp_air_0 |  | 2 | 2 | 0 | no | no
sec_elec | hea_cts_t2e_heater_boil_et_dual_0 | exo_cts_t2e_space_heat,exo_cts_t2e_hot_water |  |  | hea | cts | t2e_heater_boil_et_dual_0 |  | 2 | 2 | 0 | no | no
sec_heat_district_low_cts | hea_cts_t2e_heat_exchanger_lth_0 | exo_cts_t2e_space_heat |  |  | hea | cts | t2e_heat_exchanger_lth_0 | 1 | 1 | 1 | 0 | no | no
sec_heat_district_low_cts | hea_cts_t2e_heat_exchanger_hth_0 | exo_cts_t2e_space_heat |  |  | hea | cts | t2e_heat_exchanger_hth_0 | 1 | 1 | 1 | 0 | no | no
sec_biodiesel | hea_cts_t2e_heater_boil_cd_biodiesel_1 | exo_cts_t2e_space_heat |  |  | hea | cts | t2e_heater_boil_cd_biodiesel_1 | 1 | 1 | 1 | 0 | no | no
pri_biomass | hea_cts_t2e_heater_boil_biomass_1 | exo_cts_t2e_space_heat |  |  | hea | cts | t2e_heater_boil_biomass_1 | 1 | 1 | 1 | 0 | no | no
sec_methane | hea_cts_t2e_heater_boil_cd_gas_1 | exo_cts_t2e_space_heat,emi_co2_f_hea |  |  | hea | cts | t2e_heater_boil_cd_gas_1 |  | 2 | 2 | 1 | yes | yes | Multi-conversion
sec_hydrogen | hea_cts_t2e_heater_boil_cd_hydrogen_1 | exo_cts_t2e_space_heat,exo_cts_t2e_hot_water |  |  | hea | cts | t2e_heater_boil_cd_hydrogen_1 |  | 2 | 2 | 0 | no | no
sec_methane,pri_envir_heat | hea_cts_t2e_heater_hp_adsgas_1 | [exo_cts_t2e_space_heat,exo_cts_t2e_space_cooling],emi_co2_f_hea |  |  | hea | cts | t2e_heater_hp_adsgas_1 |  | 3 | 3 | 1 | yes | yes | Multi-conversion
sec_methane,pri_envir_heat | hea_cts_t2e_heater_hp_ads_dual_gas_1 | exo_cts_t2e_space_heat,exo_cts_t2e_hot_water,emi_co2_f_hea |  |  | hea | cts | t2e_heater_hp_ads_dual_gas_1 |  | 3 | 3 | 1 | yes | yes | Multi-conversion
sec_hydrogen,pri_envir_heat | hea_cts_t2e_heater_hp_ads_hydrogen_1 | [exo_cts_t2e_space_heat,exo_cts_t2e_space_cooling] |  |  | hea | cts | t2e_heater_hp_ads_hydrogen_1 |  | 2 | 2 | 0 | no | no
sec_hydrogen,pri_envir_heat | hea_cts_t2e_heater_hp_ads_dual_hydrogen_1 | exo_cts_t2e_space_heat,exo_cts_t2e_hot_water |  |  | hea | cts | t2e_heater_hp_ads_dual_hydrogen_1 |  | 2 | 2 | 0 | no | no
sec_elec,pri_geoth_heat | hea_cts_t2e_heater_hp_gro_1 | [exo_cts_t2e_space_heat,exo_cts_t2e_space_cooling] |  |  | hea | cts | t2e_heater_hp_gro_1 |  | 2 | 2 | 0 | no | no
sec_elec,pri_geoth_heat | hea_cts_t2e_heater_hp_gro_dual_1 | exo_cts_t2e_space_heat,exo_cts_t2e_hot_water |  |  | hea | cts | t2e_heater_hp_gro_dual_1 |  | 2 | 2 | 0 | no | no
sec_elec,pri_envir_heat | hea_cts_t2e_heater_hp_air_1 | [exo_cts_t2e_space_heat,exo_cts_t2e_space_cooling] |  |  | hea | cts | t2e_heater_hp_air_1 |  | 2 | 2 | 0 | no | no
sec_elec,pri_envir_heat | hea_cts_t2e_heater_hp_air_dual_1 | exo_cts_t2e_space_heat,exo_cts_t2e_hot_water |  |  | hea | cts | t2e_heater_hp_air_dual_1 |  | 2 | 2 | 0 | no | no
pri_solar_radiation,sec_elec | hea_cts_t2e_heater_boil_et_soco_1 | exo_cts_t2e_space_heat,exo_cts_t2e_hot_water |  |  | hea | cts | t2e_heater_boil_et_soco_1 |  | 2 | 2 | 0 | no | no
sec_hydrogen | hea_cts_t2e_heater_boil_hydrogen_1 | exo_cts_t2e_space_heat,exo_cts_t2e_hot_water |  |  | hea | cts | t2e_heater_boil_hydrogen_1 |  | 2 | 2 | 0 | no | no
sec_methane | hea_cts_t2e_combustion_fuelcell_sofc_gas_1 | exo_cts_t2e_space_heat,sec_elec,emi_co2_f_hea |  |  | hea | cts | t2e_combustion_fuelcell_sofc_gas_1 |  | 3 | 3 | 1 | yes | yes | Multi-conversion
sec_hydrogen | hea_cts_t2e_combustion_fuelcell_sofc_hydrogen_1 | exo_cts_t2e_space_heat,sec_elec |  |  | hea | cts | t2e_combustion_fuelcell_sofc_hydrogen_1 |  | 2 | 2 | 0 | no | no
sec_heat_district_low_cts | hea_cts_t2e_heat_exchanger_lth_1 | exo_cts_t2e_space_heat,exo_cts_t2e_hot_water |  |  | hea | cts | t2e_heat_exchanger_lth_1 |  | 2 | 2 | 0 | no | no
sec_heat_district_high_cts | hea_cts_t2e_heat_exchanger_hth_1 | exo_cts_t2e_space_heat,exo_cts_t2e_hot_water |  |  | hea | cts | t2e_heat_exchanger_hth_1 |  | 2 | 2 | 0 | no | no
sec_elec | hea_cts_t2e_water_heating_boil_et_1 | exo_cts_t2e_hot_water |  |  | hea | cts | t2e_water_heating_boil_et_1 | 1 | 1 | 1 | 0 | no | no
pri_solar_radiation,sec_methane | hea_cts_t2e_water_heating_boil_et_soco_1 | exo_cts_t2e_hot_water,emi_co2_f_hea |  |  | hea | cts | t2e_water_heating_boil_et_soco_1 |  | 2 | 2 | 1 | yes | yes | Multi-conversion
sec_elec | hea_cts_t2e_cooling_fan_0 | exo_cts_t2e_space_cooling |  |  | hea | cts | t2e_cooling_fan_0 | 1 | 1 | 1 | 0 | no | no
sec_methane | hea_cts_t2e_cooling_hp_ads_gas_0 | exo_cts_t2e_space_cooling,emi_co2_f_hea |  |  | hea | cts | t2e_cooling_hp_ads_gas_0 |  | 2 | 2 | 1 | yes | yes | Multi-conversion
sec_elec | hea_cts_t2e_cooling_centralized_1 | exo_cts_t2e_space_cooling |  |  | hea | cts | t2e_cooling_centralized_1 | 1 | 1 | 1 | 0 | no | no
sec_elec | hea_cts_t2e_cooling_aircon_room_1 | exo_cts_t2e_space_cooling |  |  | hea | cts | t2e_cooling_aircon_room_1 | 1 | 1 | 1 | 0 | no | no
sec_elec | hea_cts_t2e_cooling_fan_1 | exo_cts_t2e_space_cooling |  |  | hea | cts | t2e_cooling_fan_1 | 1 | 1 | 1 | 0 | no | no
sec_heat_district_high_cts | hea_cts_t2e_cooling_hp_abs_hth_1 | exo_cts_t2e_space_cooling |  |  | hea | cts | t2e_cooling_hp_abs_hth_1 | 1 | 1 | 1 | 0 | no | no
sec_heat_district_low_cts | hea_cts_t2e_cooling_hp_abs_lth_1 | exo_cts_t2e_space_cooling |  |  | hea | cts | t2e_cooling_hp_abs_lth_1 | 1 | 1 | 1 | 0 | no | no
pri_solar_radiation,sec_elec | hea_cts_t2e_cooling_hp_abs_solar_1 | exo_cts_t2e_space_cooling |  |  | hea | cts | t2e_cooling_hp_abs_solar_1 | 1 | 1 | 1 | 0 | no | no
sec_methane | hea_cts_t2e_cooling_hp_abs_gas_1 | exo_cts_t2e_space_cooling,emi_co2_f_hea |  |  | hea | cts | t2e_cooling_hp_abs_gas_1 |  | 2 | 2 | 1 | yes | yes | Multi-conversion
sec_hydrogen | hea_cts_t2e_cooling_hp_abs_hydrogen_1 | exo_cts_t2e_space_cooling |  |  | hea | cts | t2e_cooling_hp_abs_hydrogen_1 | 1 | 1 | 1 | 0 | no | no
sec_biodiesel | hea_cts_t2n_heater_boil_cd_biodiesel_1 | exo_cts_t2n_space_heat |  |  | hea | cts | t2n_heater_boil_cd_biodiesel_1 | 1 | 1 | 1 | 0 | no | no
pri_biomass | hea_cts_t2n_heater_boil_biomass_1 | exo_cts_t2n_space_heat |  |  | hea | cts | t2n_heater_boil_biomass_1 | 1 | 1 | 1 | 0 | no | no
sec_methane | hea_cts_t2n_heater_boil_cd_gas_1 | exo_cts_t2n_space_heat,emi_co2_f_hea |  |  | hea | cts | t2n_heater_boil_cd_gas_1 |  | 2 | 2 | 1 | yes | yes | Multi-conversion
sec_hydrogen | hea_cts_t2n_heater_boil_cd_hydrogen_1 | exo_cts_t2n_space_heat,exo_cts_t2n_hot_water |  |  | hea | cts | t2n_heater_boil_cd_hydrogen_1 |  | 2 | 2 | 0 | no | no
sec_methane,pri_envir_heat | hea_cts_t2n_heater_hp_adsgas_1 | [exo_cts_t2n_space_heat,exo_cts_t2n_space_cooling],emi_co2_f_hea |  |  | hea | cts | t2n_heater_hp_adsgas_1 |  | 3 | 3 | 1 | yes | yes | Multi-conversion
sec_methane,pri_envir_heat | hea_cts_t2n_heater_hp_ads_dual_gas_1 | exo_cts_t2n_space_heat,exo_cts_t2n_hot_water,emi_co2_f_hea |  |  | hea | cts | t2n_heater_hp_ads_dual_gas_1 |  | 3 | 3 | 1 | yes | yes | Multi-conversion
sec_hydrogen,pri_envir_heat | hea_cts_t2n_heater_hp_ads_hydrogen_1 | [exo_cts_t2n_space_heat,exo_cts_t2n_space_cooling] |  |  | hea | cts | t2n_heater_hp_ads_hydrogen_1 |  | 2 | 2 | 0 | no | no
sec_hydrogen,pri_envir_heat | hea_cts_t2n_heater_hp_ads_dual_hydrogen_1 | exo_cts_t2n_space_heat,exo_cts_t2n_hot_water |  |  | hea | cts | t2n_heater_hp_ads_dual_hydrogen_1 |  | 2 | 2 | 0 | no | no
sec_elec,pri_geoth_heat | hea_cts_t2n_heater_hp_gro_1 | [exo_cts_t2n_space_heat,exo_cts_t2n_space_cooling] |  |  | hea | cts | t2n_heater_hp_gro_1 |  | 2 | 2 | 0 | no | no
sec_elec,pri_geoth_heat | hea_cts_t2n_heater_hp_gro_dual_1 | exo_cts_t2n_space_heat,exo_cts_t2n_hot_water |  |  | hea | cts | t2n_heater_hp_gro_dual_1 |  | 2 | 2 | 0 | no | no
sec_elec,pri_envir_heat | hea_cts_t2n_heater_hp_air_1 | [exo_cts_t2n_space_heat,exo_cts_t2n_space_cooling] |  |  | hea | cts | t2n_heater_hp_air_1 |  | 2 | 2 | 0 | no | no
sec_elec,pri_envir_heat | hea_cts_t2n_heater_hp_air_dual_1 | exo_cts_t2n_space_heat,exo_cts_t2n_hot_water |  |  | hea | cts | t2n_heater_hp_air_dual_1 |  | 2 | 2 | 0 | no | no
pri_solar_radiation,sec_elec | hea_cts_t2n_heater_boil_et_soco_1 | exo_cts_t2n_space_heat,exo_cts_t2n_hot_water |  |  | hea | cts | t2n_heater_boil_et_soco_1 |  | 2 | 2 | 0 | no | no
sec_hydrogen | hea_cts_t2n_heater_boil_hydrogen_1 | exo_cts_t2n_space_heat,exo_cts_t2n_hot_water |  |  | hea | cts | t2n_heater_boil_hydrogen_1 |  | 2 | 2 | 0 | no | no
sec_methane | hea_cts_t2n_combustion_fuelcell_sofc_gas_1 | exo_cts_t2n_space_heat,sec_elec,emi_co2_f_hea |  |  | hea | cts | t2n_combustion_fuelcell_sofc_gas_1 |  | 3 | 3 | 1 | yes | yes | Multi-conversion
sec_hydrogen | hea_cts_t2n_combustion_fuelcell_sofc_hydrogen_1 | exo_cts_t2n_space_heat,sec_elec |  |  | hea | cts | t2n_combustion_fuelcell_sofc_hydrogen_1 |  | 2 | 2 | 0 | no | no
sec_heat_district_low_cts | hea_cts_t2n_heat_exchanger_lth_1 | exo_cts_t2n_space_heat,exo_cts_t2n_hot_water |  |  | hea | cts | t2n_heat_exchanger_lth_1 |  | 2 | 2 | 0 | no | no
sec_heat_district_high_cts | hea_cts_t2n_heat_exchanger_hth_1 | exo_cts_t2n_space_heat,exo_cts_t2n_hot_water |  |  | hea | cts | t2n_heat_exchanger_hth_1 |  | 2 | 2 | 0 | no | no
sec_elec | hea_cts_t2n_water_heating_boil_et_1 | exo_cts_t2n_hot_water |  |  | hea | cts | t2n_water_heating_boil_et_1 | 1 | 1 | 1 | 0 | no | no
pri_solar_radiation,sec_elec | hea_cts_t2n_water_heating_boil_et_soco_1 | exo_cts_t2n_hot_water |  |  | hea | cts | t2n_water_heating_boil_et_soco_1 | 2 | 1 | 1 | 0 | no | no
sec_elec | hea_cts_t2n_cooling_fan_0 | exo_cts_t2n_space_cooling |  |  | hea | cts | t2n_cooling_fan_0 | 1 | 1 | 1 | 0 | no | no
sec_methane | hea_cts_t2n_cooling_hp_ads_gas_0 | exo_cts_t2n_space_cooling,emi_co2_f_hea |  |  | hea | cts | t2n_cooling_hp_ads_gas_0 |  | 2 | 2 | 1 | yes | yes | Multi-conversion
sec_elec | hea_cts_t2n_cooling_centralized_1 | exo_cts_t2n_space_cooling |  |  | hea | cts | t2n_cooling_centralized_1 | 1 | 1 | 1 | 0 | no | no
sec_elec | hea_cts_t2n_cooling_aircon_room_1 | exo_cts_t2n_space_cooling |  |  | hea | cts | t2n_cooling_aircon_room_1 | 1 | 1 | 1 | 0 | no | no
sec_elec | hea_cts_t2n_cooling_fan_1 | exo_cts_t2n_space_cooling |  |  | hea | cts | t2n_cooling_fan_1 | 1 | 1 | 1 | 0 | no | no
sec_heat_district_high_cts | hea_cts_t2n_cooling_hp_abs_hth_1 | exo_cts_t2n_space_cooling |  |  | hea | cts | t2n_cooling_hp_abs_hth_1 | 1 | 1 | 1 | 0 | no | no
sec_heat_district_low_cts | hea_cts_t2n_cooling_hp_abs_lth_1 | exo_cts_t2n_space_cooling |  |  | hea | cts | t2n_cooling_hp_abs_lth_1 | 1 | 1 | 1 | 0 | no | no
pri_solar_radiation,sec_elec | hea_cts_t2n_cooling_hp_abs_solar_1 | exo_cts_t2n_space_cooling |  |  | hea | cts | t2n_cooling_hp_abs_solar_1 | 1 | 1 | 1 | 0 | no | no
sec_methane | hea_cts_t2n_cooling_hp_abs_gas_1 | exo_cts_t2n_space_cooling,emi_co2_f_hea |  |  | hea | cts | t2n_cooling_hp_abs_gas_1 |  | 2 | 2 | 1 | yes | yes | Multi-conversion
sec_hydrogen | hea_cts_t2n_cooling_hp_abs_hydrogen_1 | exo_cts_t2n_space_cooling |  |  | hea | cts | t2n_cooling_hp_abs_hydrogen_1 | 1 | 1 | 1 | 0 | no | no
sec_heating_oil | hea_hh_re1_heater_boil_dual_oil_0 | exo_hh_re1_space_heat,exo_hh_re1_hot_water,emi_co2_f_hea |  |  | hea | hh | re1_heater_boil_dual_oil_0 |  | 3 | 3 | 0 | no | yes
sec_heating_oil | hea_hh_re1_heater_boil_mono_oil_0 | exo_hh_re1_space_heat,emi_co2_f_hea |  |  | hea | hh | re1_heater_boil_mono_oil_0 |  | 2 | 2 | 0 | no | yes
pri_biomass | hea_hh_re1_heater_boil_dual_biomass_0 | exo_hh_re1_space_heat,exo_hh_re1_hot_water |  |  | hea | hh | re1_heater_boil_dual_biomass_0 |  | 2 | 2 | 0 | no | no
pri_biomass | hea_hh_re1_heater_stov_wood_0 | exo_hh_re1_space_heat |  |  | hea | hh | re1_heater_stov_wood_0 | 1 | 1 | 1 | 0 | no | no
sec_methane | hea_hh_re1_heater_boil_mono_gas_0 | exo_hh_re1_space_heat,emi_co2_f_hea |  |  | hea | hh | re1_heater_boil_mono_gas_0 |  | 2 | 2 | 0 | no | yes
sec_methane | hea_hh_re1_heater_boil_dual_gas_0 | exo_hh_re1_space_heat,exo_hh_re1_hot_water,emi_co2_f_hea |  |  | hea | hh | re1_heater_boil_dual_gas_0 |  | 3 | 3 | 0 | no | yes
sec_methane | hea_hh_re1_heater_boil_cd_gas_0 | exo_hh_re1_space_heat,exo_hh_re1_hot_water,emi_co2_f_hea |  |  | hea | hh | re1_heater_boil_cd_gas_0 |  | 3 | 3 | 0 | no | yes
sec_methane | hea_hh_re1_heater_hp_gas_0 | [exo_hh_re1_space_heat,exo_hh_re1_space_cooling],emi_co2_f_hea |  |  | hea | hh | re1_heater_hp_gas_0 |  | 3 | 3 | 0 | no | yes
sec_elec,pri_envir_heat | hea_hh_re1_heater_hp_air_dual_0 | exo_hh_re1_space_heat,exo_hh_re1_hot_water |  |  | hea | hh | re1_heater_hp_air_dual_0 |  | 2 | 2 | 0 | no | no
sec_elec,pri_geoth_heat | hea_hh_re1_heater_hp_gro_dual_0 | exo_hh_re1_space_heat,exo_hh_re1_hot_water |  |  | hea | hh | re1_heater_hp_gro_dual_0 |  | 2 | 2 | 0 | no | no
sec_elec | hea_hh_re1_heater_boil_et_mono_0 | exo_hh_re1_space_heat |  |  | hea | hh | re1_heater_boil_et_mono_0 | 1 | 1 | 1 | 0 | no | no
sec_elec | hea_hh_re1_heater_boil_et_dual_0 | exo_hh_re1_space_heat,exo_hh_re1_hot_water |  |  | hea | hh | re1_heater_boil_et_dual_0 |  | 2 | 2 | 0 | no | no
sec_heat_district_low_hh | hea_hh_re1_heat_exchanger_lth_0 | exo_hh_re1_space_heat,exo_hh_re1_hot_water |  |  | hea | hh | re1_heat_exchanger_lth_0 |  | 2 | 2 | 0 | no | no
sec_heat_district_high_hh | hea_hh_re1_heat_exchanger_hth_0 | exo_hh_re1_space_heat,exo_hh_re1_hot_water |  |  | hea | hh | re1_heat_exchanger_hth_0 |  | 2 | 2 | 0 | no | no
sec_biodiesel | hea_hh_re1_heater_boil_cd_biodiesel_1 | exo_hh_re1_space_heat,exo_hh_re1_hot_water |  |  | hea | hh | re1_heater_boil_cd_biodiesel_1 |  | 2 | 2 | 0 | no | no
pri_biomass | hea_hh_re1_heater_stov_wood_1 | exo_hh_re1_space_heat |  |  | hea | hh | re1_heater_stov_wood_1 | 1 | 1 | 1 | 0 | no | no
pri_biomass | hea_hh_re1_heater_boil_dual_biomass_1 | exo_hh_re1_space_heat,exo_hh_re1_hot_water |  |  | hea | hh | re1_heater_boil_dual_biomass_1 |  | 2 | 2 | 0 | no | no
sec_methane | hea_hh_re1_heater_boil_cd_gas_1 | exo_hh_re1_space_heat,exo_hh_re1_hot_water,emi_co2_f_hea |  |  | hea | hh | re1_heater_boil_cd_gas_1 |  | 3 | 3 | 1 | yes | yes | Multi-conversion
sec_hydrogen | hea_hh_re1_heater_boil_cd_hydrogen_1 | exo_hh_re1_space_heat,exo_hh_re1_hot_water |  |  | hea | hh | re1_heater_boil_cd_hydrogen_1 |  | 2 | 2 | 0 | no | no
sec_methane ,pri_envir_heat | hea_hh_re1_heater_hp_gas_1 | [exo_hh_re1_space_heat,exo_hh_re1_space_cooling],emi_co2_f_hea |  |  | hea | hh | re1_heater_hp_gas_1 |  | 3 | 3 | 1 | yes | yes | Multi-conversion
sec_methane ,pri_envir_heat | hea_hh_re1_heater_hp_dual_gas_1 | exo_hh_re1_space_heat,exo_hh_re1_hot_water,emi_co2_f_hea |  |  | hea | hh | re1_heater_hp_dual_gas_1 |  | 3 | 3 | 1 | yes | yes | Multi-conversion
sec_elec,pri_envir_heat | hea_hh_re1_heater_hp_air_1 | [exo_hh_re1_space_heat,exo_hh_re1_space_cooling] |  |  | hea | hh | re1_heater_hp_air_1 |  | 2 | 2 | 0 | no | no
sec_elec,pri_envir_heat | hea_hh_re1_heater_hp_dual_air_1 | exo_hh_re1_space_heat,exo_hh_re1_hot_water |  |  | hea | hh | re1_heater_hp_dual_air_1 |  | 2 | 2 | 0 | no | no
sec_elec,pri_geoth_heat | hea_hh_re1_heater_hp_gro_1 | [exo_hh_re1_space_heat,exo_hh_re1_space_cooling] |  |  | hea | hh | re1_heater_hp_gro_1 |  | 2 | 2 | 0 | no | no
sec_elec,pri_geoth_heat | hea_hh_re1_heater_hp_gro_dual_1 | exo_hh_re1_space_heat,exo_hh_re1_hot_water |  |  | hea | hh | re1_heater_hp_gro_dual_1 |  | 2 | 2 | 0 | no | no
sec_elec | hea_hh_re1_heater_et_boil_mono_1 | exo_hh_re1_space_heat |  |  | hea | hh | re1_heater_et_boil_mono_1 | 1 | 1 | 1 | 0 | no | no
pri_solar_radiation,sec_elec | hea_hh_re1_heater_boil_et_soco_1 | exo_hh_re1_space_heat,exo_hh_re1_hot_water |  |  | hea | hh | re1_heater_boil_et_soco_1 |  | 2 | 2 | 0 | no | no
pri_solar_radiation,pri_biomass | hea_hh_re1_heater_boil_biomass_soco_1 | exo_hh_re1_space_heat,exo_hh_re1_hot_water |  |  | hea | hh | re1_heater_boil_biomass_soco_1 |  | 2 | 2 | 0 | no | no
sec_heat_district_low_hh | hea_hh_re1_heat_exchanger_lth_1 | exo_hh_re1_space_heat,exo_hh_re1_hot_water |  |  | hea | hh | re1_heat_exchanger_lth_1 |  | 2 | 2 | 0 | no | no
sec_heat_district_high_hh | hea_hh_re1_heat_exchanger_hth_1 | exo_hh_re1_space_heat,exo_hh_re1_hot_water |  |  | hea | hh | re1_heat_exchanger_hth_1 |  | 2 | 2 | 0 | no | no
sec_elec | hea_hh_re1_water_heating_boil_et_1 | exo_hh_re1_hot_water |  |  | hea | hh | re1_water_heating_boil_et_1 | 1 | 1 | 1 | 0 | no | no
sec_elec | hea_hh_re1_cooling_splits_0 | exo_hh_re1_space_cooling |  |  | hea | hh | re1_cooling_splits_0 | 1 | 1 | 1 | 0 | no | no
sec_elec | hea_hh_re1_cooling_centralized_air_con_0 | exo_hh_re1_space_cooling |  |  | hea | hh | re1_cooling_centralized_air_con_0 | 1 | 1 | 1 | 0 | no | no
sec_elec | hea_hh_re1_cooling_portable_air_con_0 | exo_hh_re1_space_cooling |  |  | hea | hh | re1_cooling_portable_air_con_0 | 1 | 1 | 1 | 0 | no | no
sec_methane | hea_hh_re1_cooling_hp_ads_gas_0 | exo_hh_re1_space_cooling,emi_co2_f_hea |  |  | hea | hh | re1_cooling_hp_ads_gas_0 |  | 2 | 2 | 1 | yes | yes | Multi-conversion
sec_elec | hea_hh_re1_cooling_room_air_con_1 | exo_hh_re1_space_cooling |  |  | hea | hh | re1_cooling_room_air_con_1 | 1 | 1 | 1 | 0 | no | no
sec_elec | hea_hh_re1_cooling_centralized_air_con_1 | exo_hh_re1_space_cooling |  |  | hea | hh | re1_cooling_centralized_air_con_1 | 1 | 1 | 1 | 0 | no | no
sec_methane | hea_hh_re1_cooling_absorption_heatpump_cooling_gas_1 | exo_hh_re1_space_cooling,emi_co2_f_hea |  |  | hea | hh | re1_cooling_absorption_heatpump_cooling_gas_1 |  | 2 | 2 | 1 | yes | yes | Multi-conversion
sec_methane | hea_hh_re1_combustion_fuelcell_sofc_gas_1 | exo_hh_re1_space_heat,sec_elec,emi_co2_f_hea |  |  | hea | hh | re1_combustion_fuelcell_sofc_gas_1 |  | 3 | 3 | 1 | yes | yes | Multi-conversion
sec_lpg | hea_hh_re1_heater_stov_lpg_0 | exo_hh_re1_space_heat,emi_co2_f_hea |  |  | hea | hh | re1_heater_stov_lpg_0 |  | 2 | 2 | 0 | no | yes
sec_lpg | hea_hh_re1_heater_boil_lpg_1 | exo_hh_re1_space_heat,emi_co2_f_hea |  |  | hea | hh | re1_heater_boil_lpg_1 |  | 2 | 2 | 0 | no | yes
sec_lpg | hea_hh_re1_heater_boil_dual_lpg_1 | exo_hh_re1_space_heat,exo_hh_re1_hot_water,emi_co2_f_hea |  |  | hea | hh | re1_heater_boil_dual_lpg_1 |  | 3 | 3 | 0 | no | yes
sec_lpg | hea_hh_re1_heater_stov_lpg_1 | exo_hh_re1_space_heat,emi_co2_f_hea |  |  | hea | hh | re1_heater_stov_lpg_1 |  | 2 | 2 | 0 | no | yes
sec_heating_oil | hea_hh_re2_heater_boil_dual_oil_0 | exo_hh_re2_space_heat,exo_hh_re2_hot_water,emi_co2_f_hea |  |  | hea | hh | re2_heater_boil_dual_oil_0 |  | 3 | 3 | 0 | no | yes
sec_heating_oil | hea_hh_re2_heater_boil_mono_oil_0 | exo_hh_re2_space_heat,emi_co2_f_hea |  |  | hea | hh | re2_heater_boil_mono_oil_0 |  | 2 | 2 | 0 | no | yes
pri_biomass | hea_hh_re2_heater_boil_dual_biomass_0 | exo_hh_re2_space_heat,exo_hh_re2_hot_water |  |  | hea | hh | re2_heater_boil_dual_biomass_0 |  | 2 | 2 | 0 | no | no
pri_biomass | hea_hh_re2_heater_stov_wood_0 | exo_hh_re2_space_heat |  |  | hea | hh | re2_heater_stov_wood_0 | 1 | 1 | 1 | 0 | no | no
sec_methane | hea_hh_re2_heater_boil_mono_gas_0 | exo_hh_re2_space_heat,emi_co2_f_hea |  |  | hea | hh | re2_heater_boil_mono_gas_0 |  | 2 | 2 | 0 | no | yes
sec_methane | hea_hh_re2_heater_boil_dual_gas_0 | exo_hh_re2_space_heat,exo_hh_re2_hot_water,emi_co2_f_hea |  |  | hea | hh | re2_heater_boil_dual_gas_0 |  | 3 | 3 | 0 | no | yes
sec_methane | hea_hh_re2_heater_boil_cd_gas_0 | exo_hh_re2_space_heat,exo_hh_re2_hot_water,emi_co2_f_hea |  |  | hea | hh | re2_heater_boil_cd_gas_0 |  | 3 | 3 | 0 | no | yes
sec_methane | hea_hh_re2_heater_hp_gas_0 | [exo_hh_re2_space_heat,exo_hh_re2_space_cooling],emi_co2_f_hea |  |  | hea | hh | re2_heater_hp_gas_0 |  | 3 | 3 | 0 | no | yes
sec_elec,pri_envir_heat | hea_hh_re2_heater_hp_air_dual_0 | exo_hh_re2_space_heat,exo_hh_re2_hot_water |  |  | hea | hh | re2_heater_hp_air_dual_0 |  | 2 | 2 | 0 | no | no
sec_elec,pri_geoth_heat | hea_hh_re2_heater_hp_gro_dual_0 | exo_hh_re2_space_heat,exo_hh_re2_hot_water |  |  | hea | hh | re2_heater_hp_gro_dual_0 |  | 2 | 2 | 0 | no | no
sec_elec | hea_hh_re2_heater_boil_et_mono_0 | exo_hh_re2_space_heat |  |  | hea | hh | re2_heater_boil_et_mono_0 | 1 | 1 | 1 | 0 | no | no
sec_elec | hea_hh_re2_heater_boil_et_dual_0 | exo_hh_re2_space_heat,exo_hh_re2_hot_water |  |  | hea | hh | re2_heater_boil_et_dual_0 |  | 2 | 2 | 0 | no | no
sec_heat_district_low_hh | hea_hh_re2_heat_exchanger_lth_0 | exo_hh_re2_space_heat,exo_hh_re2_hot_water |  |  | hea | hh | re2_heat_exchanger_lth_0 |  | 2 | 2 | 0 | no | no
sec_heat_district_high_hh | hea_hh_re2_heat_exchanger_hth_0 | exo_hh_re2_space_heat,exo_hh_re2_hot_water |  |  | hea | hh | re2_heat_exchanger_hth_0 |  | 2 | 2 | 0 | no | no
sec_biodiesel | hea_hh_re2_heater_boil_cd_biodiesel_1 | exo_hh_re2_space_heat,exo_hh_re2_hot_water |  |  | hea | hh | re2_heater_boil_cd_biodiesel_1 |  | 2 | 2 | 0 | no | no
pri_biomass | hea_hh_re2_heater_stov_wood_1 | exo_hh_re2_space_heat |  |  | hea | hh | re2_heater_stov_wood_1 | 1 | 1 | 1 | 0 | no | no
pri_biomass | hea_hh_re2_heater_boil_dual_biomass_1 | exo_hh_re2_space_heat,exo_hh_re2_hot_water |  |  | hea | hh | re2_heater_boil_dual_biomass_1 |  | 2 | 2 | 0 | no | no
sec_methane | hea_hh_re2_heater_boil_cd_gas_1 | exo_hh_re2_space_heat,exo_hh_re2_hot_water,emi_co2_f_hea |  |  | hea | hh | re2_heater_boil_cd_gas_1 |  | 3 | 3 | 1 | yes | yes | Multi-conversion
sec_hydrogen | hea_hh_re2_heater_boil_cd_hydrogen_1 | exo_hh_re2_space_heat,exo_hh_re2_hot_water |  |  | hea | hh | re2_heater_boil_cd_hydrogen_1 |  | 2 | 2 | 0 | no | no
sec_methane ,pri_envir_heat | hea_hh_re2_heater_hp_gas_1 | [exo_hh_re2_space_heat,exo_hh_re2_space_cooling],emi_co2_f_hea |  |  | hea | hh | re2_heater_hp_gas_1 |  | 3 | 3 | 1 | yes | yes | Multi-conversion
sec_methane ,pri_envir_heat | hea_hh_re2_heater_hp_dual_gas_1 | exo_hh_re2_space_heat,exo_hh_re2_hot_water,emi_co2_f_hea |  |  | hea | hh | re2_heater_hp_dual_gas_1 |  | 3 | 3 | 1 | yes | yes | Multi-conversion
sec_elec,pri_envir_heat | hea_hh_re2_heater_hp_air_1 | [exo_hh_re2_space_heat,exo_hh_re2_space_cooling] |  |  | hea | hh | re2_heater_hp_air_1 |  | 2 | 2 | 0 | no | no
sec_elec,pri_envir_heat | hea_hh_re2_heater_hp_dual_air_1 | exo_hh_re2_space_heat,exo_hh_re2_hot_water |  |  | hea | hh | re2_heater_hp_dual_air_1 |  | 2 | 2 | 0 | no | no
sec_elec,pri_geoth_heat | hea_hh_re2_heater_hp_gro_1 | [exo_hh_re2_space_heat,exo_hh_re2_space_cooling] |  |  | hea | hh | re2_heater_hp_gro_1 |  | 2 | 2 | 0 | no | no
sec_elec,pri_geoth_heat | hea_hh_re2_heater_hp_gro_dual_1 | exo_hh_re2_space_heat,exo_hh_re2_hot_water |  |  | hea | hh | re2_heater_hp_gro_dual_1 |  | 2 | 2 | 0 | no | no
sec_elec | hea_hh_re2_heater_et_boil_mono_1 | exo_hh_re2_space_heat |  |  | hea | hh | re2_heater_et_boil_mono_1 | 1 | 1 | 1 | 0 | no | no
pri_solar_radiation,sec_elec | hea_hh_re2_heater_boil_et_soco_1 | exo_hh_re2_space_heat,exo_hh_re2_hot_water |  |  | hea | hh | re2_heater_boil_et_soco_1 |  | 2 | 2 | 0 | no | no
pri_solar_radiation,pri_biomass | hea_hh_re2_heater_boil_biomass_soco_1 | exo_hh_re2_space_heat,exo_hh_re2_hot_water |  |  | hea | hh | re2_heater_boil_biomass_soco_1 |  | 2 | 2 | 0 | no | no
sec_heat_district_low_hh | hea_hh_re2_heat_exchanger_lth_1 | exo_hh_re2_space_heat,exo_hh_re2_hot_water |  |  | hea | hh | re2_heat_exchanger_lth_1 |  | 2 | 2 | 0 | no | no
sec_heat_district_high_hh | hea_hh_re2_heat_exchanger_hth_1 | exo_hh_re2_space_heat,exo_hh_re2_hot_water |  |  | hea | hh | re2_heat_exchanger_hth_1 |  | 2 | 2 | 0 | no | no
sec_elec | hea_hh_re2_water_heating_boil_et_1 | exo_hh_re2_hot_water |  |  | hea | hh | re2_water_heating_boil_et_1 | 1 | 1 | 1 | 0 | no | no
sec_elec | hea_hh_re2_cooling_splits_0 | exo_hh_re2_space_cooling |  |  | hea | hh | re2_cooling_splits_0 | 1 | 1 | 1 | 0 | no | no
sec_elec | hea_hh_re2_cooling_centralized_air_con_0 | exo_hh_re2_space_cooling |  |  | hea | hh | re2_cooling_centralized_air_con_0 | 1 | 1 | 1 | 0 | no | no
sec_elec | hea_hh_re2_cooling_portable_air_con_0 | exo_hh_re2_space_cooling |  |  | hea | hh | re2_cooling_portable_air_con_0 | 1 | 1 | 1 | 0 | no | no
sec_methane | hea_hh_re2_cooling_hp_ads_gas_0 | exo_hh_re2_space_cooling,emi_co2_f_hea |  |  | hea | hh | re2_cooling_hp_ads_gas_0 |  | 2 | 2 | 1 | yes | yes | Multi-conversion
sec_elec | hea_hh_re2_cooling_room_air_con_1 | exo_hh_re2_space_cooling |  |  | hea | hh | re2_cooling_room_air_con_1 | 1 | 1 | 1 | 0 | no | no
sec_elec | hea_hh_re2_cooling_centralized_air_con_1 | exo_hh_re2_space_cooling |  |  | hea | hh | re2_cooling_centralized_air_con_1 | 1 | 1 | 1 | 0 | no | no
sec_methane | hea_hh_re2_cooling_absorption_heatpump_cooling_gas_1 | exo_hh_re2_space_cooling,emi_co2_f_hea |  |  | hea | hh | re2_cooling_absorption_heatpump_cooling_gas_1 |  | 2 | 2 | 1 | yes | yes | Multi-conversion
sec_methane | hea_hh_re2_combustion_fuelcell_sofc_gas_1 | exo_hh_re2_space_heat,sec_elec,emi_co2_f_hea |  |  | hea | hh | re2_combustion_fuelcell_sofc_gas_1 |  | 3 | 3 | 1 | yes | yes | Multi-conversion
sec_lpg | hea_hh_re2_heater_stov_lpg_0 | exo_hh_re2_space_heat,emi_co2_f_hea |  |  | hea | hh | re2_heater_stov_lpg_0 |  | 2 | 2 | 0 | no | yes
sec_lpg | hea_hh_re2_heater_boil_lpg_1 | exo_hh_re2_space_heat,emi_co2_f_hea |  |  | hea | hh | re2_heater_boil_lpg_1 |  | 2 | 2 | 0 | no | yes
sec_lpg | hea_hh_re2_heater_boil_dual_lpg_1 | exo_hh_re2_space_heat,exo_hh_re2_hot_water,emi_co2_f_hea |  |  | hea | hh | re2_heater_boil_dual_lpg_1 |  | 3 | 3 | 0 | no | yes
sec_lpg | hea_hh_re2_heater_stov_lpg_1 | exo_hh_re2_space_heat,emi_co2_f_hea |  |  | hea | hh | re2_heater_stov_lpg_1 |  | 2 | 2 | 0 | no | yes
sec_heating_oil | hea_hh_re3_heater_boil_dual_oil_0 | exo_hh_re3_space_heat,exo_hh_re3_hot_water,emi_co2_f_hea |  |  | hea | hh | re3_heater_boil_dual_oil_0 |  | 3 | 3 | 0 | no | yes
sec_heating_oil | hea_hh_re3_heater_boil_mono_oil_0 | exo_hh_re3_space_heat,emi_co2_f_hea |  |  | hea | hh | re3_heater_boil_mono_oil_0 |  | 2 | 2 | 0 | no | yes
pri_biomass | hea_hh_re3_heater_boil_dual_biomass_0 | exo_hh_re3_space_heat,exo_hh_re3_hot_water |  |  | hea | hh | re3_heater_boil_dual_biomass_0 |  | 2 | 2 | 0 | no | no
pri_biomass | hea_hh_re3_heater_stov_wood_0 | exo_hh_re3_space_heat |  |  | hea | hh | re3_heater_stov_wood_0 | 1 | 1 | 1 | 0 | no | no
sec_methane | hea_hh_re3_heater_boil_mono_gas_0 | exo_hh_re3_space_heat,emi_co2_f_hea |  |  | hea | hh | re3_heater_boil_mono_gas_0 |  | 2 | 2 | 0 | no | yes
sec_methane | hea_hh_re3_heater_boil_dual_gas_0 | exo_hh_re3_space_heat,exo_hh_re3_hot_water,emi_co2_f_hea |  |  | hea | hh | re3_heater_boil_dual_gas_0 |  | 3 | 3 | 0 | no | yes
sec_methane | hea_hh_re3_heater_boil_cd_gas_0 | exo_hh_re3_space_heat,exo_hh_re3_hot_water,emi_co2_f_hea |  |  | hea | hh | re3_heater_boil_cd_gas_0 |  | 3 | 3 | 0 | no | yes
sec_methane | hea_hh_re3_heater_hp_gas_0 | [exo_hh_re3_space_heat,exo_hh_re3_space_cooling],emi_co2_f_hea |  |  | hea | hh | re3_heater_hp_gas_0 |  | 3 | 3 | 0 | no | yes
sec_elec,pri_envir_heat | hea_hh_re3_heater_hp_air_dual_0 | exo_hh_re3_space_heat,exo_hh_re3_hot_water |  |  | hea | hh | re3_heater_hp_air_dual_0 |  | 2 | 2 | 0 | no | no
sec_elec,pri_geoth_heat | hea_hh_re3_heater_hp_gro_dual_0 | exo_hh_re3_space_heat,exo_hh_re3_hot_water |  |  | hea | hh | re3_heater_hp_gro_dual_0 |  | 2 | 2 | 0 | no | no
sec_elec | hea_hh_re3_heater_boil_et_mono_0 | exo_hh_re3_space_heat |  |  | hea | hh | re3_heater_boil_et_mono_0 | 1 | 1 | 1 | 0 | no | no
sec_elec | hea_hh_re3_heater_boil_et_dual_0 | exo_hh_re3_space_heat,exo_hh_re3_hot_water |  |  | hea | hh | re3_heater_boil_et_dual_0 |  | 2 | 2 | 0 | no | no
sec_heat_district_low_hh | hea_hh_re3_heat_exchanger_lth_0 | exo_hh_re3_space_heat,exo_hh_re3_hot_water |  |  | hea | hh | re3_heat_exchanger_lth_0 |  | 2 | 2 | 0 | no | no
sec_heat_district_high_hh | hea_hh_re3_heat_exchanger_hth_0 | exo_hh_re3_space_heat,exo_hh_re3_hot_water |  |  | hea | hh | re3_heat_exchanger_hth_0 |  | 2 | 2 | 0 | no | no
sec_biodiesel | hea_hh_re3_heater_boil_cd_biodiesel_1 | exo_hh_re3_space_heat,exo_hh_re3_hot_water |  |  | hea | hh | re3_heater_boil_cd_biodiesel_1 |  | 2 | 2 | 0 | no | no
pri_biomass | hea_hh_re3_heater_stov_wood_1 | exo_hh_re3_space_heat |  |  | hea | hh | re3_heater_stov_wood_1 | 1 | 1 | 1 | 0 | no | no
pri_biomass | hea_hh_re3_heater_boil_dual_biomass_1 | exo_hh_re3_space_heat,exo_hh_re3_hot_water |  |  | hea | hh | re3_heater_boil_dual_biomass_1 |  | 2 | 2 | 0 | no | no
sec_methane | hea_hh_re3_heater_boil_cd_gas_1 | exo_hh_re3_space_heat,exo_hh_re3_hot_water,emi_co2_f_hea |  |  | hea | hh | re3_heater_boil_cd_gas_1 |  | 3 | 3 | 1 | yes | yes | Multi-conversion
sec_hydrogen | hea_hh_re3_heater_boil_cd_hydrogen_1 | exo_hh_re3_space_heat,exo_hh_re3_hot_water |  |  | hea | hh | re3_heater_boil_cd_hydrogen_1 |  | 2 | 2 | 0 | no | no
sec_methane ,pri_envir_heat | hea_hh_re3_heater_hp_gas_1 | [exo_hh_re3_space_heat,exo_hh_re3_space_cooling],emi_co2_f_hea |  |  | hea | hh | re3_heater_hp_gas_1 |  | 3 | 3 | 1 | yes | yes | Multi-conversion
sec_methane ,pri_envir_heat | hea_hh_re3_heater_hp_dual_gas_1 | exo_hh_re3_space_heat,exo_hh_re3_hot_water |  |  | hea | hh | re3_heater_hp_dual_gas_1 |  | 2 | 2 | 1 | yes | no | Multi-conversion
sec_elec,pri_envir_heat | hea_hh_re3_heater_hp_air_1 | [exo_hh_re3_space_heat,exo_hh_re3_space_cooling] |  |  | hea | hh | re3_heater_hp_air_1 |  | 2 | 2 | 0 | no | no
sec_elec,pri_envir_heat | hea_hh_re3_heater_hp_dual_air_1 | exo_hh_re3_space_heat,exo_hh_re3_hot_water |  |  | hea | hh | re3_heater_hp_dual_air_1 |  | 2 | 2 | 0 | no | no
sec_elec,pri_geoth_heat | hea_hh_re3_heater_hp_gro_1 | [exo_hh_re3_space_heat,exo_hh_re3_space_cooling] |  |  | hea | hh | re3_heater_hp_gro_1 |  | 2 | 2 | 0 | no | no
sec_elec,pri_geoth_heat | hea_hh_re3_heater_hp_gro_dual_1 | exo_hh_re3_space_heat,exo_hh_re3_hot_water |  |  | hea | hh | re3_heater_hp_gro_dual_1 |  | 2 | 2 | 0 | no | no
sec_elec | hea_hh_re3_heater_et_boil_mono_1 | exo_hh_re3_space_heat |  |  | hea | hh | re3_heater_et_boil_mono_1 | 1 | 1 | 1 | 0 | no | no
pri_solar_radiation,sec_elec | hea_hh_re3_heater_boil_et_soco_1 | exo_hh_re3_space_heat,exo_hh_re3_hot_water |  |  | hea | hh | re3_heater_boil_et_soco_1 |  | 2 | 2 | 0 | no | no
pri_solar_radiation,pri_biomass | hea_hh_re3_heater_boil_biomass_soco_1 | exo_hh_re3_space_heat,exo_hh_re3_hot_water |  |  | hea | hh | re3_heater_boil_biomass_soco_1 |  | 2 | 2 | 0 | no | no
sec_heat_district_low_hh | hea_hh_re3_heat_exchanger_lth_1 | exo_hh_re3_space_heat,exo_hh_re3_hot_water |  |  | hea | hh | re3_heat_exchanger_lth_1 |  | 2 | 2 | 0 | no | no
sec_heat_district_high_hh | hea_hh_re3_heat_exchanger_hth_1 | exo_hh_re3_space_heat,exo_hh_re3_hot_water |  |  | hea | hh | re3_heat_exchanger_hth_1 |  | 2 | 2 | 0 | no | no
sec_elec | hea_hh_re3_water_heating_boil_et_1 | exo_hh_re3_hot_water |  |  | hea | hh | re3_water_heating_boil_et_1 | 1 | 1 | 1 | 0 | no | no
sec_elec | hea_hh_re3_cooling_splits_0 | exo_hh_re3_space_cooling |  |  | hea | hh | re3_cooling_splits_0 | 1 | 1 | 1 | 0 | no | no
sec_elec | hea_hh_re3_cooling_centralized_air_con_0 | exo_hh_re3_space_cooling |  |  | hea | hh | re3_cooling_centralized_air_con_0 | 1 | 1 | 1 | 0 | no | no
sec_elec | hea_hh_re3_cooling_portable_air_con_0 | exo_hh_re3_space_cooling |  |  | hea | hh | re3_cooling_portable_air_con_0 | 1 | 1 | 1 | 0 | no | no
sec_methane | hea_hh_re3_cooling_hp_ads_gas_0 | exo_hh_re3_space_cooling,emi_co2_f_hea |  |  | hea | hh | re3_cooling_hp_ads_gas_0 |  | 2 | 2 | 1 | yes | yes | Multi-conversion
sec_elec | hea_hh_re3_cooling_room_air_con_1 | exo_hh_re3_space_cooling |  |  | hea | hh | re3_cooling_room_air_con_1 | 1 | 1 | 1 | 0 | no | no
sec_elec | hea_hh_re3_cooling_centralized_air_con_1 | exo_hh_re3_space_cooling |  |  | hea | hh | re3_cooling_centralized_air_con_1 | 1 | 1 | 1 | 0 | no | no
sec_methane | hea_hh_re3_cooling_absorption_heatpump_cooling_gas_1 | exo_hh_re3_space_cooling,emi_co2_f_hea |  |  | hea | hh | re3_cooling_absorption_heatpump_cooling_gas_1 |  | 2 | 2 | 1 | yes | yes | Multi-conversion
sec_methane | hea_hh_re3_combustion_fuelcell_sofc_gas_1 | exo_hh_re3_space_heat,sec_elec,emi_co2_f_hea |  |  | hea | hh | re3_combustion_fuelcell_sofc_gas_1 |  | 3 | 3 | 1 | yes | yes | Multi-conversion
sec_lpg | hea_hh_re3_heater_stov_lpg_0 | exo_hh_re3_space_heat,emi_co2_f_hea |  |  | hea | hh | re3_heater_stov_lpg_0 |  | 2 | 2 | 0 | no | yes
sec_lpg | hea_hh_re3_heater_boil_lpg_1 | exo_hh_re3_space_heat,emi_co2_f_hea |  |  | hea | hh | re3_heater_boil_lpg_1 |  | 2 | 2 | 0 | no | yes
sec_lpg | hea_hh_re3_heater_boil_dual_lpg_1 | exo_hh_re3_space_heat,exo_hh_re3_hot_water,emi_co2_f_hea |  |  | hea | hh | re3_heater_boil_dual_lpg_1 |  | 3 | 3 | 0 | no | yes
sec_lpg | hea_hh_re3_heater_stov_lpg_1 | exo_hh_re3_space_heat,emi_co2_f_hea |  |  | hea | hh | re3_heater_stov_lpg_1 |  | 2 | 2 | 0 | no | yes
sec_biodiesel | hea_hh_rn1_heater_boil_cd_biodiesel_1 | exo_hh_re3_space_heat,exo_hh_re3_hot_water |  |  | hea | hh | rn1_heater_boil_cd_biodiesel_1 |  | 2 | 2 | 0 | no | no
pri_biomass | hea_hh_rn1_heater_stov_wood_1 | exo_hh_re3_space_heat |  |  | hea | hh | rn1_heater_stov_wood_1 | 1 | 1 | 1 | 0 | no | no
pri_biomass | hea_hh_rn1_heater_boil_dual_biomass_1 | exo_hh_rn1_space_heat,exo_hh_rn1_hot_water |  |  | hea | hh | rn1_heater_boil_dual_biomass_1 |  | 2 | 2 | 0 | no | no
sec_methane | hea_hh_rn1_heater_boil_cd_gas_1 | exo_hh_rn1_space_heat,exo_hh_rn1_hot_water,emi_co2_f_hea |  |  | hea | hh | rn1_heater_boil_cd_gas_1 |  | 3 | 3 | 1 | yes | yes | Multi-conversion
sec_hydrogen | hea_hh_rn1_heater_boil_cd_hydrogen_1 | exo_hh_rn1_space_heat,exo_hh_rn1_hot_water |  |  | hea | hh | rn1_heater_boil_cd_hydrogen_1 |  | 2 | 2 | 0 | no | no
sec_methane ,pri_envir_heat | hea_hh_rn1_heater_hp_gas_1 | [exo_hh_rn1_space_heat,exo_hh_rn1_space_cooling],emi_co2_f_hea |  |  | hea | hh | rn1_heater_hp_gas_1 | 2 | 3 | 3 | 1 | yes | yes | Multi-conversion
sec_methane ,pri_envir_heat | hea_hh_rn1_heater_hp_dual_gas_1 | exo_hh_rn1_space_heat,exo_hh_rn1_hot_water,emi_co2_f_hea |  |  | hea | hh | rn1_heater_hp_dual_gas_1 | 2 | 3 | 3 | 1 | yes | yes | Multi-conversion
sec_elec,pri_envir_heat | hea_hh_rn1_heater_hp_air_1 | [exo_hh_rn1_space_heat,exo_hh_rn1_space_cooling] |  |  | hea | hh | rn1_heater_hp_air_1 |  | 2 | 2 | 0 | no | no
sec_elec,pri_envir_heat | hea_hh_rn1_heater_hp_dual_air_1 | exo_hh_rn1_space_heat,exo_hh_rn1_hot_water |  |  | hea | hh | rn1_heater_hp_dual_air_1 |  | 2 | 2 | 0 | no | no
sec_elec,pri_geoth_heat | hea_hh_rn1_heater_hp_gro_1 | [exo_hh_rn1_space_heat,exo_hh_rn1_space_cooling] |  |  | hea | hh | rn1_heater_hp_gro_1 |  | 2 | 2 | 0 | no | no
sec_elec,pri_geoth_heat | hea_hh_rn1_heater_hp_gro_dual_1 | exo_hh_rn1_space_heat,exo_hh_rn1_hot_water |  |  | hea | hh | rn1_heater_hp_gro_dual_1 |  | 2 | 2 | 0 | no | no
sec_elec | hea_hh_rn1_heater_et_boil_mono_1 | exo_hh_rn1_space_heat |  |  | hea | hh | rn1_heater_et_boil_mono_1 | 1 | 1 | 1 | 0 | no | no
pri_solar_radiation,sec_elec | hea_hh_rn1_heater_boil_et_soco_1 | exo_hh_rn1_space_heat,exo_hh_rn1_hot_water |  |  | hea | hh | rn1_heater_boil_et_soco_1 |  | 2 | 2 | 0 | no | no
pri_solar_radiation,pri_biomass | hea_hh_rn1_heater_boil_biomass_soco_1 | exo_hh_rn1_space_heat,exo_hh_rn1_hot_water |  |  | hea | hh | rn1_heater_boil_biomass_soco_1 |  | 2 | 2 | 0 | no | no
sec_heat_district_low_hh | hea_hh_rn1_heat_exchanger_lth_1 | exo_hh_rn1_space_heat,exo_hh_rn1_hot_water |  |  | hea | hh | rn1_heat_exchanger_lth_1 |  | 2 | 2 | 0 | no | no
sec_heat_district_high_hh | hea_hh_rn1_heat_exchanger_hth_1 | exo_hh_rn1_space_heat,exo_hh_rn1_hot_water |  |  | hea | hh | rn1_heat_exchanger_hth_1 |  | 2 | 2 | 0 | no | no
sec_elec | hea_hh_rn1_water_heating_boil_et_1 | exo_hh_rn1_hot_water |  |  | hea | hh | rn1_water_heating_boil_et_1 | 1 | 1 | 1 | 0 | no | no
sec_elec | hea_hh_rn1_cooling_splits_0 | exo_hh_rn1_space_cooling |  |  | hea | hh | rn1_cooling_splits_0 | 1 | 1 | 1 | 0 | no | no
sec_elec | hea_hh_rn1_cooling_centralized_air_con_0 | exo_hh_rn1_space_cooling |  |  | hea | hh | rn1_cooling_centralized_air_con_0 | 1 | 1 | 1 | 0 | no | no
sec_elec | hea_hh_rn1_cooling_portable_air_con_0 | exo_hh_rn1_space_cooling |  |  | hea | hh | rn1_cooling_portable_air_con_0 | 1 | 1 | 1 | 0 | no | no
sec_methane | hea_hh_rn1_cooling_hp_ads_gas_0 | exo_hh_rn1_space_cooling,emi_co2_f_hea |  |  | hea | hh | rn1_cooling_hp_ads_gas_0 |  | 2 | 2 | 1 | yes | yes | Multi-conversion
sec_elec | hea_hh_rn1_cooling_room_air_con_1 | exo_hh_rn1_space_cooling |  |  | hea | hh | rn1_cooling_room_air_con_1 | 1 | 1 | 1 | 0 | no | no
sec_elec | hea_hh_rn1_cooling_centralized_air_con_1 | exo_hh_rn1_space_cooling |  |  | hea | hh | rn1_cooling_centralized_air_con_1 | 1 | 1 | 1 | 0 | no | no
sec_methane | hea_hh_rn1_cooling_absorption_heatpump_cooling_gas_1 | exo_hh_rn1_space_cooling,emi_co2_f_hea |  |  | hea | hh | rn1_cooling_absorption_heatpump_cooling_gas_1 |  | 2 | 2 | 1 | yes | yes | Multi-conversion
sec_methane | hea_hh_rn1_combustion_fuelcell_sofc_gas_1 | exo_hh_rn1_space_heat,sec_elec,emi_co2_f_hea |  |  | hea | hh | rn1_combustion_fuelcell_sofc_gas_1 |  | 3 | 3 | 1 | yes | yes | Multi-conversion
sec_heating_oil | hea_hh_ue1_heater_boil_dual_oil_0 | exo_hh_ue1_space_heat,exo_hh_ue1_hot_water,emi_co2_f_hea |  |  | hea | hh | ue1_heater_boil_dual_oil_0 |  | 3 | 3 | 0 | no | yes
sec_heating_oil | hea_hh_ue1_heater_boil_mono_oil_0 | exo_hh_ue1_space_heat,emi_co2_f_hea |  |  | hea | hh | ue1_heater_boil_mono_oil_0 |  | 2 | 2 | 0 | no | yes
pri_biomass | hea_hh_ue1_heater_boil_dual_biomass_0 | exo_hh_ue1_space_heat,exo_hh_ue1_hot_water |  |  | hea | hh | ue1_heater_boil_dual_biomass_0 |  | 2 | 2 | 0 | no | no
pri_biomass | hea_hh_ue1_heater_stov_wood_0 | exo_hh_ue1_space_heat |  |  | hea | hh | ue1_heater_stov_wood_0 | 1 | 1 | 1 | 0 | no | no
sec_methane | hea_hh_ue1_heater_boil_mono_gas_0 | exo_hh_ue1_space_heat,emi_co2_f_hea |  |  | hea | hh | ue1_heater_boil_mono_gas_0 |  | 2 | 2 | 0 | no | yes
sec_methane | hea_hh_ue1_heater_boil_dual_gas_0 | exo_hh_ue1_space_heat,exo_hh_ue1_hot_water,emi_co2_f_hea |  |  | hea | hh | ue1_heater_boil_dual_gas_0 |  | 3 | 3 | 0 | no | yes
sec_methane | hea_hh_ue1_heater_boil_cd_gas_0 | exo_hh_ue1_space_heat,exo_hh_ue1_hot_water,emi_co2_f_hea |  |  | hea | hh | ue1_heater_boil_cd_gas_0 |  | 3 | 3 | 0 | no | yes
sec_methane | hea_hh_ue1_heater_hp_gas_0 | [exo_hh_ue1_space_heat,exo_hh_ue1_space_cooling],emi_co2_f_hea |  |  | hea | hh | ue1_heater_hp_gas_0 |  | 3 | 3 | 0 | no | yes
sec_elec,pri_envir_heat | hea_hh_ue1_heater_hp_air_dual_0 | exo_hh_ue1_space_heat,exo_hh_ue1_hot_water |  |  | hea | hh | ue1_heater_hp_air_dual_0 |  | 2 | 2 | 0 | no | no
sec_elec,pri_geoth_heat | hea_hh_ue1_heater_hp_gro_dual_0 | exo_hh_ue1_space_heat,exo_hh_ue1_hot_water |  |  | hea | hh | ue1_heater_hp_gro_dual_0 |  | 2 | 2 | 0 | no | no
sec_elec | hea_hh_ue1_heater_boil_et_mono_0 | exo_hh_ue1_space_heat |  |  | hea | hh | ue1_heater_boil_et_mono_0 | 1 | 1 | 1 | 0 | no | no
sec_elec | hea_hh_ue1_heater_boil_et_dual_0 | exo_hh_ue1_space_heat,exo_hh_ue1_hot_water |  |  | hea | hh | ue1_heater_boil_et_dual_0 |  | 2 | 2 | 0 | no | no
sec_heat_district_low_hh | hea_hh_ue1_heat_exchanger_lth_0 | exo_hh_ue1_space_heat,exo_hh_ue1_hot_water |  |  | hea | hh | ue1_heat_exchanger_lth_0 |  | 2 | 2 | 0 | no | no
sec_heat_district_high_hh | hea_hh_ue1_heat_exchanger_hth_0 | exo_hh_ue1_space_heat,exo_hh_ue1_hot_water |  |  | hea | hh | ue1_heat_exchanger_hth_0 |  | 2 | 2 | 0 | no | no
sec_biodiesel | hea_hh_ue1_heater_boil_cd_biodiesel_1 | exo_hh_ue1_space_heat,exo_hh_ue1_hot_water |  |  | hea | hh | ue1_heater_boil_cd_biodiesel_1 |  | 2 | 2 | 0 | no | no
pri_biomass | hea_hh_ue1_heater_stov_wood_1 | exo_hh_ue1_space_heat |  |  | hea | hh | ue1_heater_stov_wood_1 | 1 | 1 | 1 | 0 | no | no
pri_biomass | hea_hh_ue1_heater_boil_dual_biomass_1 | exo_hh_ue1_space_heat,exo_hh_ue1_hot_water |  |  | hea | hh | ue1_heater_boil_dual_biomass_1 |  | 2 | 2 | 0 | no | no
sec_methane | hea_hh_ue1_heater_boil_cd_gas_1 | exo_hh_ue1_space_heat,exo_hh_ue1_hot_water,emi_co2_f_hea |  |  | hea | hh | ue1_heater_boil_cd_gas_1 |  | 3 | 3 | 1 | yes | yes | Multi-conversion
sec_hydrogen | hea_hh_ue1_heater_boil_cd_hydrogen_1 | exo_hh_ue1_space_heat,exo_hh_ue1_hot_water |  |  | hea | hh | ue1_heater_boil_cd_hydrogen_1 |  | 2 | 2 | 0 | no | no
sec_methane ,pri_envir_heat | hea_hh_ue1_heater_hp_gas_1 | [exo_hh_ue1_space_heat,exo_hh_ue1_space_cooling],emi_co2_f_hea |  |  | hea | hh | ue1_heater_hp_gas_1 | 2 | 3 | 3 | 1 | yes | yes | Multi-conversion
sec_methane ,pri_envir_heat | hea_hh_ue1_heater_hp_dual_gas_1 | exo_hh_ue1_space_heat,exo_hh_ue1_hot_water,emi_co2_f_hea |  |  | hea | hh | ue1_heater_hp_dual_gas_1 | 2 | 3 | 3 | 1 | yes | yes | Multi-conversion
sec_elec,pri_envir_heat | hea_hh_ue1_heater_hp_air_1 | [exo_hh_ue1_space_heat,exo_hh_ue1_space_cooling] |  |  | hea | hh | ue1_heater_hp_air_1 |  | 2 | 2 | 0 | no | no
sec_elec,pri_envir_heat | hea_hh_ue1_heater_hp_dual_air_1 | exo_hh_ue1_space_heat,exo_hh_ue1_hot_water |  |  | hea | hh | ue1_heater_hp_dual_air_1 |  | 2 | 2 | 0 | no | no
sec_elec,pri_geoth_heat | hea_hh_ue1_heater_hp_gro_1 | [exo_hh_ue1_space_heat,exo_hh_ue1_space_cooling] |  |  | hea | hh | ue1_heater_hp_gro_1 |  | 2 | 2 | 0 | no | no
sec_elec,pri_geoth_heat | hea_hh_ue1_heater_hp_gro_dual_1 | exo_hh_ue1_space_heat,exo_hh_ue1_hot_water |  |  | hea | hh | ue1_heater_hp_gro_dual_1 |  | 2 | 2 | 0 | no | no
sec_elec | hea_hh_ue1_heater_et_boil_mono_1 | exo_hh_ue1_space_heat |  |  | hea | hh | ue1_heater_et_boil_mono_1 | 1 | 1 | 1 | 0 | no | no
pri_solar_radiation,sec_elec | hea_hh_ue1_heater_boil_et_soco_1 | exo_hh_ue1_space_heat,exo_hh_ue1_hot_water |  |  | hea | hh | ue1_heater_boil_et_soco_1 |  | 2 | 2 | 0 | no | no
pri_solar_radiation,pri_biomass | hea_hh_ue1_heater_boil_biomass_soco_1 | exo_hh_ue1_space_heat,exo_hh_ue1_hot_water |  |  | hea | hh | ue1_heater_boil_biomass_soco_1 |  | 2 | 2 | 0 | no | no
sec_heat_district_low_hh | hea_hh_ue1_heat_exchanger_lth_1 | exo_hh_ue1_space_heat,exo_hh_ue1_hot_water |  |  | hea | hh | ue1_heat_exchanger_lth_1 |  | 2 | 2 | 0 | no | no
sec_heat_district_high_hh | hea_hh_ue1_heat_exchanger_hth_1 | exo_hh_ue1_space_heat,exo_hh_ue1_hot_water |  |  | hea | hh | ue1_heat_exchanger_hth_1 |  | 2 | 2 | 0 | no | no
sec_elec | hea_hh_ue1_water_heating_boil_et_1 | exo_hh_ue1_hot_water |  |  | hea | hh | ue1_water_heating_boil_et_1 | 1 | 1 | 1 | 0 | no | no
sec_elec | hea_hh_ue1_cooling_splits_0 | exo_hh_ue1_space_cooling |  |  | hea | hh | ue1_cooling_splits_0 | 1 | 1 | 1 | 0 | no | no
sec_elec | hea_hh_ue1_cooling_centralized_air_con_0 | exo_hh_ue1_space_cooling |  |  | hea | hh | ue1_cooling_centralized_air_con_0 | 1 | 1 | 1 | 0 | no | no
sec_elec | hea_hh_ue1_cooling_portable_air_con_0 | exo_hh_ue1_space_cooling |  |  | hea | hh | ue1_cooling_portable_air_con_0 | 1 | 1 | 1 | 0 | no | no
sec_methane | hea_hh_ue1_cooling_hp_ads_gas_0 | exo_hh_ue1_space_cooling,emi_co2_f_hea |  |  | hea | hh | ue1_cooling_hp_ads_gas_0 |  | 2 | 2 | 1 | yes | yes | Multi-conversion
sec_elec | hea_hh_ue1_cooling_room_air_con_1 | exo_hh_ue1_space_cooling |  |  | hea | hh | ue1_cooling_room_air_con_1 | 1 | 1 | 1 | 0 | no | no
sec_elec | hea_hh_ue1_cooling_centralized_air_con_1 | exo_hh_ue1_space_cooling |  |  | hea | hh | ue1_cooling_centralized_air_con_1 | 1 | 1 | 1 | 0 | no | no
sec_methane | hea_hh_ue1_cooling_absorption_heatpump_cooling_gas_1 | exo_hh_ue1_space_cooling,emi_co2_f_hea |  |  | hea | hh | ue1_cooling_absorption_heatpump_cooling_gas_1 |  | 2 | 2 | 1 | yes | yes | Multi-conversion
sec_methane | hea_hh_ue1_combustion_fuelcell_sofc_gas_1 | exo_hh_ue1_space_heat,sec_elec,emi_co2_f_hea |  |  | hea | hh | ue1_combustion_fuelcell_sofc_gas_1 |  | 3 | 3 | 1 | yes | yes | Multi-conversion
sec_heating_oil | hea_hh_ue2_heater_boil_dual_oil_0 | exo_hh_ue2_space_heat,exo_hh_ue2_hot_water,emi_co2_f_hea |  |  | hea | hh | ue2_heater_boil_dual_oil_0 |  | 3 | 3 | 0 | no | yes
sec_heating_oil | hea_hh_ue2_heater_boil_mono_oil_0 | exo_hh_ue2_space_heat,emi_co2_f_hea |  |  | hea | hh | ue2_heater_boil_mono_oil_0 |  | 2 | 2 | 0 | no | yes
pri_biomass | hea_hh_ue2_heater_boil_dual_biomass_0 | exo_hh_ue2_space_heat,exo_hh_ue2_hot_water |  |  | hea | hh | ue2_heater_boil_dual_biomass_0 |  | 2 | 2 | 0 | no | no
pri_biomass | hea_hh_ue2_heater_stov_wood_0 | exo_hh_ue2_space_heat |  |  | hea | hh | ue2_heater_stov_wood_0 | 1 | 1 | 1 | 0 | no | no
sec_methane | hea_hh_ue2_heater_boil_mono_gas_0 | exo_hh_ue2_space_heat,emi_co2_f_hea |  |  | hea | hh | ue2_heater_boil_mono_gas_0 |  | 2 | 2 | 0 | no | yes
sec_methane | hea_hh_ue2_heater_boil_dual_gas_0 | exo_hh_ue2_space_heat,exo_hh_ue2_hot_water,emi_co2_f_hea |  |  | hea | hh | ue2_heater_boil_dual_gas_0 |  | 3 | 3 | 0 | no | yes
sec_methane | hea_hh_ue2_heater_boil_cd_gas_0 | exo_hh_ue2_space_heat,exo_hh_ue2_hot_water,emi_co2_f_hea |  |  | hea | hh | ue2_heater_boil_cd_gas_0 |  | 3 | 3 | 0 | no | yes
sec_methane | hea_hh_ue2_heater_hp_gas_0 | [exo_hh_ue2_space_heat,exo_hh_ue2_space_cooling],emi_co2_f_hea |  |  | hea | hh | ue2_heater_hp_gas_0 |  | 3 | 3 | 0 | no | yes
sec_elec,pri_envir_heat | hea_hh_ue2_heater_hp_air_dual_0 | exo_hh_ue2_space_heat,exo_hh_ue2_hot_water |  |  | hea | hh | ue2_heater_hp_air_dual_0 |  | 2 | 2 | 0 | no | no
sec_elec,pri_geoth_heat | hea_hh_ue2_heater_hp_gro_dual_0 | exo_hh_ue2_space_heat,exo_hh_ue2_hot_water |  |  | hea | hh | ue2_heater_hp_gro_dual_0 |  | 2 | 2 | 0 | no | no
sec_elec | hea_hh_ue2_heater_boil_et_mono_0 | exo_hh_ue2_space_heat |  |  | hea | hh | ue2_heater_boil_et_mono_0 | 1 | 1 | 1 | 0 | no | no
sec_elec | hea_hh_ue2_heater_boil_et_dual_0 | exo_hh_ue2_space_heat,exo_hh_ue2_hot_water |  |  | hea | hh | ue2_heater_boil_et_dual_0 |  | 2 | 2 | 0 | no | no
sec_heat_district_low_hh | hea_hh_ue2_heat_exchanger_lth_0 | exo_hh_ue2_space_heat,exo_hh_ue2_hot_water |  |  | hea | hh | ue2_heat_exchanger_lth_0 |  | 2 | 2 | 0 | no | no
sec_heat_district_high_hh | hea_hh_ue2_heat_exchanger_hth_0 | exo_hh_ue2_space_heat,exo_hh_ue2_hot_water |  |  | hea | hh | ue2_heat_exchanger_hth_0 |  | 2 | 2 | 0 | no | no
sec_biodiesel | hea_hh_ue2_heater_boil_cd_biodiesel_1 | exo_hh_ue2_space_heat,exo_hh_ue2_hot_water |  |  | hea | hh | ue2_heater_boil_cd_biodiesel_1 |  | 2 | 2 | 0 | no | no
pri_biomass | hea_hh_ue2_heater_stov_wood_1 | exo_hh_ue2_space_heat |  |  | hea | hh | ue2_heater_stov_wood_1 | 1 | 1 | 1 | 0 | no | no
pri_biomass | hea_hh_ue2_heater_boil_dual_biomass_1 | exo_hh_ue2_space_heat,exo_hh_ue2_hot_water |  |  | hea | hh | ue2_heater_boil_dual_biomass_1 |  | 2 | 2 | 0 | no | no
sec_methane | hea_hh_ue2_heater_boil_cd_gas_1 | exo_hh_ue2_space_heat,exo_hh_ue2_hot_water,emi_co2_f_hea |  |  | hea | hh | ue2_heater_boil_cd_gas_1 |  | 3 | 3 | 1 | yes | yes | Multi-conversion
sec_hydrogen | hea_hh_ue2_heater_boil_cd_hydrogen_1 | exo_hh_ue2_space_heat,exo_hh_ue2_hot_water |  |  | hea | hh | ue2_heater_boil_cd_hydrogen_1 |  | 2 | 2 | 0 | no | no
sec_methane ,pri_envir_heat | hea_hh_ue2_heater_hp_gas_1 | [exo_hh_ue2_space_heat,exo_hh_ue2_space_cooling],emi_co2_f_hea |  |  | hea | hh | ue2_heater_hp_gas_1 | 2 | 3 | 3 | 1 | yes | yes | Multi-conversion
sec_methane ,pri_envir_heat | hea_hh_ue2_heater_hp_dual_gas_1 | exo_hh_ue2_space_heat,exo_hh_ue2_hot_water,emi_co2_f_hea |  |  | hea | hh | ue2_heater_hp_dual_gas_1 | 2 | 3 | 3 | 1 | yes | yes | Multi-conversion
sec_elec,pri_envir_heat | hea_hh_ue2_heater_hp_air_1 | [exo_hh_ue2_space_heat,exo_hh_ue2_space_cooling] |  |  | hea | hh | ue2_heater_hp_air_1 |  | 2 | 2 | 0 | no | no
sec_elec,pri_envir_heat | hea_hh_ue2_heater_hp_dual_air_1 | exo_hh_ue2_space_heat,exo_hh_ue2_hot_water |  |  | hea | hh | ue2_heater_hp_dual_air_1 |  | 2 | 2 | 0 | no | no
sec_elec,pri_geoth_heat | hea_hh_ue2_heater_hp_gro_1 | [exo_hh_ue2_space_heat,exo_hh_ue2_space_cooling] |  |  | hea | hh | ue2_heater_hp_gro_1 |  | 2 | 2 | 0 | no | no
sec_elec,pri_geoth_heat | hea_hh_ue2_heater_hp_gro_dual_1 | exo_hh_ue2_space_heat,exo_hh_ue2_hot_water |  |  | hea | hh | ue2_heater_hp_gro_dual_1 |  | 2 | 2 | 0 | no | no
sec_elec | hea_hh_ue2_heater_et_boil_mono_1 | exo_hh_ue2_space_heat |  |  | hea | hh | ue2_heater_et_boil_mono_1 | 1 | 1 | 1 | 0 | no | no
pri_solar_radiation,sec_elec | hea_hh_ue2_heater_boil_et_soco_1 | exo_hh_ue2_space_heat,exo_hh_ue2_hot_water |  |  | hea | hh | ue2_heater_boil_et_soco_1 |  | 2 | 2 | 0 | no | no
pri_solar_radiation,pri_biomass | hea_hh_ue2_heater_boil_biomass_soco_1 | exo_hh_ue2_space_heat,exo_hh_ue2_hot_water |  |  | hea | hh | ue2_heater_boil_biomass_soco_1 |  | 2 | 2 | 0 | no | no
sec_heat_district_low_hh | hea_hh_ue2_heat_exchanger_lth_1 | exo_hh_ue2_space_heat,exo_hh_ue2_hot_water |  |  | hea | hh | ue2_heat_exchanger_lth_1 |  | 2 | 2 | 0 | no | no
sec_heat_district_high_hh | hea_hh_ue2_heat_exchanger_hth_1 | exo_hh_ue2_space_heat,exo_hh_ue2_hot_water |  |  | hea | hh | ue2_heat_exchanger_hth_1 |  | 2 | 2 | 0 | no | no
sec_elec | hea_hh_ue2_water_heating_boil_et_1 | exo_hh_ue2_hot_water |  |  | hea | hh | ue2_water_heating_boil_et_1 | 1 | 1 | 1 | 0 | no | no
sec_elec | hea_hh_ue2_cooling_splits_0 | exo_hh_ue2_space_cooling |  |  | hea | hh | ue2_cooling_splits_0 | 1 | 1 | 1 | 0 | no | no
sec_elec | hea_hh_ue2_cooling_centralized_air_con_0 | exo_hh_ue2_space_cooling |  |  | hea | hh | ue2_cooling_centralized_air_con_0 | 1 | 1 | 1 | 0 | no | no
sec_elec | hea_hh_ue2_cooling_portable_air_con_0 | exo_hh_ue2_space_cooling |  |  | hea | hh | ue2_cooling_portable_air_con_0 | 1 | 1 | 1 | 0 | no | no
sec_methane | hea_hh_ue2_cooling_hp_ads_gas_0 | exo_hh_ue2_space_cooling,emi_co2_f_hea |  |  | hea | hh | ue2_cooling_hp_ads_gas_0 |  | 2 | 2 | 1 | yes | yes | Multi-conversion
sec_elec | hea_hh_ue2_cooling_room_air_con_1 | exo_hh_ue2_space_cooling |  |  | hea | hh | ue2_cooling_room_air_con_1 | 1 | 1 | 1 | 0 | no | no
sec_elec | hea_hh_ue2_cooling_centralized_air_con_1 | exo_hh_ue2_space_cooling |  |  | hea | hh | ue2_cooling_centralized_air_con_1 | 1 | 1 | 1 | 0 | no | no
sec_methane | hea_hh_ue2_cooling_absorption_heatpump_cooling_gas_1 | exo_hh_ue2_space_cooling,emi_co2_f_hea |  |  | hea | hh | ue2_cooling_absorption_heatpump_cooling_gas_1 |  | 2 | 2 | 1 | yes | yes | Multi-conversion
sec_methane | hea_hh_ue2_combustion_fuelcell_sofc_gas_1 | exo_hh_ue2_space_heat,sec_elec,emi_co2_f_hea |  |  | hea | hh | ue2_combustion_fuelcell_sofc_gas_1 |  | 3 | 3 | 1 | yes | yes | Multi-conversion
sec_heating_oil | hea_hh_ue3_heater_boil_dual_oil_0 | exo_hh_ue3_space_heat,exo_hh_ue3_hot_water,emi_co2_f_hea |  |  | hea | hh | ue3_heater_boil_dual_oil_0 |  | 3 | 3 | 0 | no | yes
sec_heating_oil | hea_hh_ue3_heater_boil_mono_oil_0 | exo_hh_ue3_space_heat,emi_co2_f_hea,emi_co2_f_hea |  |  | hea | hh | ue3_heater_boil_mono_oil_0 |  | 3 | 3 | 0 | no | yes
pri_biomass | hea_hh_ue3_heater_boil_dual_biomass_0 | exo_hh_ue3_space_heat,exo_hh_ue3_hot_water |  |  | hea | hh | ue3_heater_boil_dual_biomass_0 |  | 2 | 2 | 0 | no | no
pri_biomass | hea_hh_ue3_heater_stov_wood_0 | exo_hh_ue3_space_heat |  |  | hea | hh | ue3_heater_stov_wood_0 | 1 | 1 | 1 | 0 | no | no
sec_methane | hea_hh_ue3_heater_boil_mono_gas_0 | exo_hh_ue3_space_heat,emi_co2_f_hea |  |  | hea | hh | ue3_heater_boil_mono_gas_0 |  | 2 | 2 | 0 | no | yes
sec_methane | hea_hh_ue3_heater_boil_dual_gas_0 | exo_hh_ue3_space_heat,exo_hh_ue3_hot_water,emi_co2_f_hea |  |  | hea | hh | ue3_heater_boil_dual_gas_0 |  | 3 | 3 | 0 | no | yes
sec_methane | hea_hh_ue3_heater_boil_cd_gas_0 | exo_hh_ue3_space_heat,exo_hh_ue3_hot_water,emi_co2_f_hea |  |  | hea | hh | ue3_heater_boil_cd_gas_0 |  | 3 | 3 | 0 | no | yes
sec_methane | hea_hh_ue3_heater_hp_gas_0 | [exo_hh_ue3_space_heat,exo_hh_ue3_space_cooling],emi_co2_f_hea |  |  | hea | hh | ue3_heater_hp_gas_0 |  | 3 | 3 | 0 | no | yes
sec_elec,pri_envir_heat | hea_hh_ue3_heater_hp_air_dual_0 | exo_hh_ue3_space_heat,exo_hh_ue3_hot_water |  |  | hea | hh | ue3_heater_hp_air_dual_0 |  | 2 | 2 | 0 | no | no
sec_elec,pri_geoth_heat | hea_hh_ue3_heater_hp_gro_dual_0 | exo_hh_ue3_space_heat,exo_hh_ue3_hot_water |  |  | hea | hh | ue3_heater_hp_gro_dual_0 |  | 2 | 2 | 0 | no | no
sec_elec | hea_hh_ue3_heater_boil_et_mono_0 | exo_hh_ue3_space_heat |  |  | hea | hh | ue3_heater_boil_et_mono_0 | 1 | 1 | 1 | 0 | no | no
sec_elec | hea_hh_ue3_heater_boil_et_dual_0 | exo_hh_ue3_space_heat,exo_hh_ue3_hot_water |  |  | hea | hh | ue3_heater_boil_et_dual_0 |  | 2 | 2 | 0 | no | no
sec_heat_district_low_hh | hea_hh_ue3_heat_exchanger_lth_0 | exo_hh_ue3_space_heat,exo_hh_ue3_hot_water |  |  | hea | hh | ue3_heat_exchanger_lth_0 |  | 2 | 2 | 0 | no | no
sec_heat_district_high_hh | hea_hh_ue3_heat_exchanger_hth_0 | exo_hh_ue3_space_heat,exo_hh_ue3_hot_water |  |  | hea | hh | ue3_heat_exchanger_hth_0 |  | 2 | 2 | 0 | no | no
sec_biodiesel | hea_hh_ue3_heater_boil_cd_biodiesel_1 | exo_hh_ue3_space_heat,exo_hh_ue3_hot_water |  |  | hea | hh | ue3_heater_boil_cd_biodiesel_1 |  | 2 | 2 | 0 | no | no
pri_biomass | hea_hh_ue3_heater_stov_wood_1 | exo_hh_ue3_space_heat |  |  | hea | hh | ue3_heater_stov_wood_1 | 1 | 1 | 1 | 0 | no | no
pri_biomass | hea_hh_ue3_heater_boil_dual_biomass_1 | exo_hh_ue3_space_heat,exo_hh_ue3_hot_water |  |  | hea | hh | ue3_heater_boil_dual_biomass_1 |  | 2 | 2 | 0 | no | no
sec_methane | hea_hh_ue3_heater_boil_cd_gas_1 | exo_hh_ue3_space_heat,exo_hh_ue3_hot_water,emi_co2_f_hea |  |  | hea | hh | ue3_heater_boil_cd_gas_1 |  | 3 | 3 | 1 | yes | yes | Multi-conversion
sec_hydrogen | hea_hh_ue3_heater_boil_cd_hydrogen_1 | exo_hh_ue3_space_heat,exo_hh_ue3_hot_water |  |  | hea | hh | ue3_heater_boil_cd_hydrogen_1 |  | 2 | 2 | 0 | no | no
sec_methane ,pri_envir_heat | hea_hh_ue3_heater_hp_gas_1 | [exo_hh_ue3_space_heat,exo_hh_ue3_space_cooling],emi_co2_f_hea |  |  | hea | hh | ue3_heater_hp_gas_1 | 2 | 3 | 3 | 1 | yes | yes | Multi-conversion
sec_methane ,pri_envir_heat | hea_hh_ue3_heater_hp_dual_gas_1 | exo_hh_ue3_space_heat,exo_hh_ue3_hot_water,emi_co2_f_hea |  |  | hea | hh | ue3_heater_hp_dual_gas_1 | 2 | 3 | 3 | 1 | yes | yes | Multi-conversion
sec_elec,pri_envir_heat | hea_hh_ue3_heater_hp_air_1 | [exo_hh_ue3_space_heat,exo_hh_ue3_space_cooling] |  |  | hea | hh | ue3_heater_hp_air_1 |  | 2 | 2 | 0 | no | no
sec_elec,pri_envir_heat | hea_hh_ue3_heater_hp_dual_air_1 | exo_hh_ue3_space_heat,exo_hh_ue3_hot_water |  |  | hea | hh | ue3_heater_hp_dual_air_1 |  | 2 | 2 | 0 | no | no
sec_elec,pri_geoth_heat | hea_hh_ue3_heater_hp_gro_1 | [exo_hh_ue3_space_heat,exo_hh_ue3_space_cooling] |  |  | hea | hh | ue3_heater_hp_gro_1 |  | 2 | 2 | 0 | no | no
sec_elec,pri_geoth_heat | hea_hh_ue3_heater_hp_gro_dual_1 | exo_hh_ue3_space_heat,exo_hh_ue3_hot_water |  |  | hea | hh | ue3_heater_hp_gro_dual_1 |  | 2 | 2 | 0 | no | no
sec_elec | hea_hh_ue3_heater_et_boil_mono_1 | exo_hh_ue3_space_heat |  |  | hea | hh | ue3_heater_et_boil_mono_1 | 1 | 1 | 1 | 0 | no | no
pri_solar_radiation,sec_elec | hea_hh_ue3_heater_boil_et_soco_1 | exo_hh_ue3_space_heat,exo_hh_ue3_hot_water |  |  | hea | hh | ue3_heater_boil_et_soco_1 |  | 2 | 2 | 0 | no | no
pri_solar_radiation,pri_biomass | hea_hh_ue3_heater_boil_biomass_soco_1 | exo_hh_ue3_space_heat,exo_hh_ue3_hot_water |  |  | hea | hh | ue3_heater_boil_biomass_soco_1 |  | 2 | 2 | 0 | no | no
sec_heat_district_low_hh | hea_hh_ue3_heat_exchanger_lth_1 | exo_hh_ue3_space_heat,exo_hh_ue3_hot_water |  |  | hea | hh | ue3_heat_exchanger_lth_1 |  | 2 | 2 | 0 | no | no
sec_heat_district_high_hh | hea_hh_ue3_heat_exchanger_hth_1 | exo_hh_ue3_space_heat,exo_hh_ue3_hot_water |  |  | hea | hh | ue3_heat_exchanger_hth_1 |  | 2 | 2 | 0 | no | no
sec_elec | hea_hh_ue3_water_heating_boil_et_1 | exo_hh_ue3_hot_water |  |  | hea | hh | ue3_water_heating_boil_et_1 | 1 | 1 | 1 | 0 | no | no
sec_elec | hea_hh_ue3_cooling_splits_0 | exo_hh_ue3_space_cooling |  |  | hea | hh | ue3_cooling_splits_0 | 1 | 1 | 1 | 0 | no | no
sec_elec | hea_hh_ue3_cooling_centralized_air_con_0 | exo_hh_ue3_space_cooling |  |  | hea | hh | ue3_cooling_centralized_air_con_0 | 1 | 1 | 1 | 0 | no | no
sec_elec | hea_hh_ue3_cooling_portable_air_con_0 | exo_hh_ue3_space_cooling |  |  | hea | hh | ue3_cooling_portable_air_con_0 | 1 | 1 | 1 | 0 | no | no
sec_methane | hea_hh_ue3_cooling_hp_ads_gas_0 | exo_hh_ue3_space_cooling,emi_co2_f_hea |  |  | hea | hh | ue3_cooling_hp_ads_gas_0 |  | 2 | 2 | 1 | yes | yes | Multi-conversion
sec_elec | hea_hh_ue3_cooling_room_air_con_1 | exo_hh_ue3_space_cooling |  |  | hea | hh | ue3_cooling_room_air_con_1 | 1 | 1 | 1 | 0 | no | no
sec_elec | hea_hh_ue3_cooling_centralized_air_con_1 | exo_hh_ue3_space_cooling |  |  | hea | hh | ue3_cooling_centralized_air_con_1 | 1 | 1 | 1 | 0 | no | no
sec_methane | hea_hh_ue3_cooling_absorption_heatpump_cooling_gas_1 | exo_hh_ue3_space_cooling,emi_co2_f_hea |  |  | hea | hh | ue3_cooling_absorption_heatpump_cooling_gas_1 |  | 2 | 2 | 1 | yes | yes | Multi-conversion
sec_methane | hea_hh_ue3_combustion_fuelcell_sofc_gas_1 | exo_hh_ue3_space_heat,sec_elec,emi_co2_f_hea |  |  | hea | hh | ue3_combustion_fuelcell_sofc_gas_1 |  | 3 | 3 | 1 | yes | yes | Multi-conversion
sec_biodiesel | hea_hh_un1_heater_boil_cd_biodiesel_1 | exo_hh_un1_space_heat,exo_hh_un1_hot_water |  |  | hea | hh | un1_heater_boil_cd_biodiesel_1 |  | 2 | 2 | 0 | no | no
pri_biomass | hea_hh_un1_heater_stov_wood_1 | exo_hh_un1_space_heat |  |  | hea | hh | un1_heater_stov_wood_1 | 1 | 1 | 1 | 0 | no | no
pri_biomass | hea_hh_un1_heater_boil_dual_biomass_1 | exo_hh_un1_space_heat,exo_hh_un1_hot_water |  |  | hea | hh | un1_heater_boil_dual_biomass_1 |  | 2 | 2 | 0 | no | no
sec_methane | hea_hh_un1_heater_boil_cd_gas_1 | exo_hh_un1_space_heat,exo_hh_un1_hot_water,emi_co2_f_hea |  |  | hea | hh | un1_heater_boil_cd_gas_1 |  | 3 | 3 | 1 | yes | yes | Multi-conversion
sec_hydrogen | hea_hh_un1_heater_boil_cd_hydrogen_1 | exo_hh_un1_space_heat,exo_hh_un1_hot_water |  |  | hea | hh | un1_heater_boil_cd_hydrogen_1 |  | 2 | 2 | 0 | no | no
sec_methane ,pri_envir_heat | hea_hh_un1_heater_hp_gas_1 | exo_hh_space_heat,exo_hh_space_cooling,emi_co2_f_hea |  |  | hea | hh | un1_heater_hp_gas_1 |  | 3 | 3 | 1 | yes | yes | Multi-conversion
sec_methane ,pri_envir_heat | hea_hh_un1_heater_hp_dual_gas_1 | exo_hh_un1_space_heat,exo_hh_un1_hot_water,emi_co2_f_hea |  |  | hea | hh | un1_heater_hp_dual_gas_1 |  | 3 | 3 | 1 | yes | yes | Multi-conversion
sec_elec,pri_envir_heat | hea_hh_un1_heater_hp_air_1 | [exo_hh_un1_space_heat,exo_hh_un1_space_cooling] |  |  | hea | hh | un1_heater_hp_air_1 |  | 2 | 2 | 0 | no | no
sec_elec,pri_envir_heat | hea_hh_un1_heater_hp_dual_air_1 | exo_hh_un1_space_heat,exo_hh_un1_hot_water |  |  | hea | hh | un1_heater_hp_dual_air_1 |  | 2 | 2 | 0 | no | no
sec_elec,pri_geoth_heat | hea_hh_un1_heater_hp_gro_1 | [exo_hh_un1_space_heat,exo_hh_un1_space_cooling] |  |  | hea | hh | un1_heater_hp_gro_1 |  | 2 | 2 | 0 | no | no
sec_elec,pri_geoth_heat | hea_hh_un1_heater_hp_gro_dual_1 | exo_hh_un1_space_heat,exo_hh_un1_hot_water |  |  | hea | hh | un1_heater_hp_gro_dual_1 |  | 2 | 2 | 0 | no | no
sec_elec | hea_hh_un1_heater_et_boil_mono_1 | exo_hh_un1_space_heat |  |  | hea | hh | un1_heater_et_boil_mono_1 | 1 | 1 | 1 | 0 | no | no
pri_solar_radiation,sec_elec | hea_hh_un1_heater_boil_et_soco_1 | exo_hh_un1_space_heat,exo_hh_un1_hot_water |  |  | hea | hh | un1_heater_boil_et_soco_1 |  | 2 | 2 | 0 | no | no
pri_solar_radiation,pri_biomass | hea_hh_un1_heater_boil_biomass_soco_1 | exo_hh_un1_space_heat,exo_hh_un1_hot_water |  |  | hea | hh | un1_heater_boil_biomass_soco_1 |  | 2 | 2 | 0 | no | no
sec_heat_district_low_hh | hea_hh_un1_heat_exchanger_lth_1 | exo_hh_un1_space_heat,exo_hh_un1_hot_water |  |  | hea | hh | un1_heat_exchanger_lth_1 |  | 2 | 2 | 0 | no | no
sec_heat_district_high_hh | hea_hh_un1_heat_exchanger_hth_1 | exo_hh_un1_space_heat,exo_hh_un1_hot_water |  |  | hea | hh | un1_heat_exchanger_hth_1 |  | 2 | 2 | 0 | no | no
sec_elec | hea_hh_un1_water_heating_boil_et_1 | exo_hh_un1_hot_water |  |  | hea | hh | un1_water_heating_boil_et_1 | 1 | 1 | 1 | 0 | no | no
sec_elec | hea_hh_un1_cooling_splits_0 | exo_hh_un1_space_cooling |  |  | hea | hh | un1_cooling_splits_0 | 1 | 1 | 1 | 0 | no | no
sec_elec | hea_hh_un1_cooling_centralized_air_con_0 | exo_hh_un1_space_cooling |  |  | hea | hh | un1_cooling_centralized_air_con_0 | 1 | 1 | 1 | 0 | no | no
sec_elec | hea_hh_un1_cooling_portable_air_con_0 | exo_hh_un1_space_cooling |  |  | hea | hh | un1_cooling_portable_air_con_0 | 1 | 1 | 1 | 0 | no | no
sec_methane | hea_hh_un1_cooling_hp_ads_gas_0 | exo_hh_un1_space_cooling,emi_co2_f_hea |  |  | hea | hh | un1_cooling_hp_ads_gas_0 |  | 2 | 2 | 1 | yes | yes | Multi-conversion
sec_elec | hea_hh_un1_cooling_room_air_con_1 | exo_hh_un1_space_cooling |  |  | hea | hh | un1_cooling_room_air_con_1 | 1 | 1 | 1 | 0 | no | no
sec_elec | hea_hh_un1_cooling_centralized_air_con_1 | exo_hh_un1_space_cooling |  |  | hea | hh | un1_cooling_centralized_air_con_1 | 1 | 1 | 1 | 0 | no | no
sec_methane | hea_hh_un1_cooling_absorption_heatpump_cooling_gas_1 | exo_hh_un1_space_cooling,emi_co2_f_hea |  |  | hea | hh | un1_cooling_absorption_heatpump_cooling_gas_1 |  | 2 | 2 | 1 | yes | yes | Multi-conversion
sec_methane | hea_hh_un1_combustion_fuelcell_sofc_gas_1 | exo_hh_un1_space_heat,sec_elec,emi_co2_f_hea |  |  | hea | hh | un1_combustion_fuelcell_sofc_gas_1 |  | 3 | 3 | 1 | yes | yes | Multi-conversion
sec_heating_oil | hea_hh_me1_heater_boil_dual_oil_0 | exo_hh_me1_space_heat,exo_hh_me1_hot_water,emi_co2_f_hea |  |  | hea | hh | me1_heater_boil_dual_oil_0 |  | 3 | 3 | 0 | no | yes
sec_heating_oil | hea_hh_me1_heater_boil_mono_oil_0 | exo_hh_me1_space_heat,emi_co2_f_hea |  |  | hea | hh | me1_heater_boil_mono_oil_0 |  | 2 | 2 | 0 | no | yes
pri_biomass | hea_hh_me1_heater_boil_dual_biomass_0 | exo_hh_me1_space_heat,exo_hh_me1_hot_water |  |  | hea | hh | me1_heater_boil_dual_biomass_0 |  | 2 | 2 | 0 | no | no
pri_biomass | hea_hh_me1_heater_stov_wood_0 | exo_hh_me1_space_heat |  |  | hea | hh | me1_heater_stov_wood_0 | 1 | 1 | 1 | 0 | no | no
sec_methane | hea_hh_me1_heater_boil_mono_gas_0 | exo_hh_me1_space_heat,emi_co2_f_hea |  |  | hea | hh | me1_heater_boil_mono_gas_0 |  | 2 | 2 | 0 | no | yes
sec_methane | hea_hh_me1_heater_boil_dual_gas_0 | exo_hh_me1_space_heat,exo_hh_me1_hot_water,emi_co2_f_hea |  |  | hea | hh | me1_heater_boil_dual_gas_0 |  | 3 | 3 | 0 | no | yes
sec_methane | hea_hh_me1_heater_boil_cd_gas_0 | exo_hh_me1_space_heat,exo_hh_me1_hot_water,emi_co2_f_hea |  |  | hea | hh | me1_heater_boil_cd_gas_0 |  | 3 | 3 | 0 | no | yes
sec_methane | hea_hh_me1_heater_hp_gas_0 | [exo_hh_me1_space_heat,exo_hh_me1_space_cooling],emi_co2_f_hea |  |  | hea | hh | me1_heater_hp_gas_0 |  | 3 | 3 | 0 | no | yes
sec_elec,pri_envir_heat | hea_hh_me1_heater_hp_air_dual_0 | exo_hh_me1_space_heat,exo_hh_me1_hot_water |  |  | hea | hh | me1_heater_hp_air_dual_0 |  | 2 | 2 | 0 | no | no
sec_elec,pri_geoth_heat | hea_hh_me1_heater_hp_gro_dual_0 | exo_hh_me1_space_heat,exo_hh_me1_hot_water |  |  | hea | hh | me1_heater_hp_gro_dual_0 |  | 2 | 2 | 0 | no | no
sec_elec | hea_hh_me1_heater_boil_et_mono_0 | exo_hh_me1_space_heat |  |  | hea | hh | me1_heater_boil_et_mono_0 | 1 | 1 | 1 | 0 | no | no
sec_elec | hea_hh_me1_heater_boil_et_dual_0 | exo_hh_me1_space_heat,exo_hh_me1_hot_water |  |  | hea | hh | me1_heater_boil_et_dual_0 |  | 2 | 2 | 0 | no | no
sec_heat_district_low_hh | hea_hh_me1_heat_exchanger_lth_0 | exo_hh_me1_space_heat,exo_hh_me1_hot_water |  |  | hea | hh | me1_heat_exchanger_lth_0 |  | 2 | 2 | 0 | no | no
sec_heat_district_high_hh | hea_hh_me1_heat_exchanger_hth_0 | exo_hh_me1_space_heat,exo_hh_me1_hot_water |  |  | hea | hh | me1_heat_exchanger_hth_0 |  | 2 | 2 | 0 | no | no
sec_biodiesel | hea_hh_me1_heater_boil_cd_biodiesel_1 | exo_hh_me1_space_heat,exo_hh_me1_hot_water |  |  | hea | hh | me1_heater_boil_cd_biodiesel_1 |  | 2 | 2 | 0 | no | no
pri_biomass | hea_hh_me1_heater_stov_wood_1 | exo_hh_me1_space_heat |  |  | hea | hh | me1_heater_stov_wood_1 | 1 | 1 | 1 | 0 | no | no
pri_biomass | hea_hh_me1_heater_boil_dual_biomass_1 | exo_hh_me1_space_heat,exo_hh_me1_hot_water |  |  | hea | hh | me1_heater_boil_dual_biomass_1 |  | 2 | 2 | 0 | no | no
sec_methane | hea_hh_me1_heater_boil_cd_gas_1 | exo_hh_me1_space_heat,exo_hh_me1_hot_water,emi_co2_f_hea |  |  | hea | hh | me1_heater_boil_cd_gas_1 |  | 3 | 3 | 1 | yes | yes | Multi-conversion
sec_hydrogen | hea_hh_me1_heater_boil_cd_hydrogen_1 | exo_hh_me1_space_heat,exo_hh_me1_hot_water |  |  | hea | hh | me1_heater_boil_cd_hydrogen_1 |  | 2 | 2 | 0 | no | no
sec_methane ,pri_envir_heat | hea_hh_me1_heater_hp_gas_1 | [exo_hh_me1_space_heat,exo_hh_me1_space_cooling],emi_co2_f_hea |  |  | hea | hh | me1_heater_hp_gas_1 | 2 | 3 | 3 | 1 | yes | yes | Multi-conversion
sec_methane ,pri_envir_heat | hea_hh_me1_heater_hp_dual_gas_1 | exo_hh_me1_space_heat,exo_hh_me1_hot_water,emi_co2_f_hea |  |  | hea | hh | me1_heater_hp_dual_gas_1 | 2 | 3 | 3 | 1 | yes | yes | Multi-conversion
sec_elec,pri_envir_heat | hea_hh_me1_heater_hp_air_1 | [exo_hh_me1_space_heat,exo_hh_me1_space_cooling] |  |  | hea | hh | me1_heater_hp_air_1 |  | 2 | 2 | 0 | no | no
sec_elec,pri_envir_heat | hea_hh_me1_heater_hp_dual_air_1 | exo_hh_me1_space_heat,exo_hh_me1_hot_water |  |  | hea | hh | me1_heater_hp_dual_air_1 |  | 2 | 2 | 0 | no | no
sec_elec,pri_geoth_heat | hea_hh_me1_heater_hp_gro_1 | [exo_hh_me1_space_heat,exo_hh_me1_space_cooling] |  |  | hea | hh | me1_heater_hp_gro_1 |  | 2 | 2 | 0 | no | no
sec_elec,pri_geoth_heat | hea_hh_me1_heater_hp_gro_dual_1 | exo_hh_me1_space_heat,exo_hh_me1_hot_water |  |  | hea | hh | me1_heater_hp_gro_dual_1 |  | 2 | 2 | 0 | no | no
sec_elec | hea_hh_me1_heater_et_boil_mono_1 | exo_hh_me1_space_heat |  |  | hea | hh | me1_heater_et_boil_mono_1 | 1 | 1 | 1 | 0 | no | no
pri_solar_radiation,sec_elec | hea_hh_me1_heater_boil_et_soco_1 | exo_hh_me1_space_heat,exo_hh_me1_hot_water |  |  | hea | hh | me1_heater_boil_et_soco_1 |  | 2 | 2 | 0 | no | no
pri_solar_radiation,pri_biomass | hea_hh_me1_heater_boil_biomass_soco_1 | exo_hh_me1_space_heat,exo_hh_me1_hot_water |  |  | hea | hh | me1_heater_boil_biomass_soco_1 |  | 2 | 2 | 0 | no | no
sec_heat_district_low_hh | hea_hh_me1_heat_exchanger_lth_1 | exo_hh_me1_space_heat,exo_hh_me1_hot_water |  |  | hea | hh | me1_heat_exchanger_lth_1 |  | 2 | 2 | 0 | no | no
sec_heat_district_high_hh | hea_hh_me1_heat_exchanger_hth_1 | exo_hh_me1_space_heat,exo_hh_me1_hot_water |  |  | hea | hh | me1_heat_exchanger_hth_1 |  | 2 | 2 | 0 | no | no
sec_elec | hea_hh_me1_water_heating_boil_et_1 | exo_hh_me1_hot_water |  |  | hea | hh | me1_water_heating_boil_et_1 | 1 | 1 | 1 | 0 | no | no
sec_elec | hea_hh_me1_cooling_splits_0 | exo_hh_me1_space_cooling |  |  | hea | hh | me1_cooling_splits_0 | 1 | 1 | 1 | 0 | no | no
sec_elec | hea_hh_me1_cooling_centralized_air_con_0 | exo_hh_me1_space_cooling |  |  | hea | hh | me1_cooling_centralized_air_con_0 | 1 | 1 | 1 | 0 | no | no
sec_elec | hea_hh_me1_cooling_portable_air_con_0 | exo_hh_me1_space_cooling |  |  | hea | hh | me1_cooling_portable_air_con_0 | 1 | 1 | 1 | 0 | no | no
sec_methane | hea_hh_me1_cooling_hp_ads_gas_0 | exo_hh_me1_space_cooling,emi_co2_f_hea |  |  | hea | hh | me1_cooling_hp_ads_gas_0 |  | 2 | 2 | 1 | yes | yes | Multi-conversion
sec_elec | hea_hh_me1_cooling_room_air_con_1 | exo_hh_me1_space_cooling |  |  | hea | hh | me1_cooling_room_air_con_1 | 1 | 1 | 1 | 0 | no | no
sec_elec | hea_hh_me1_cooling_centralized_air_con_1 | exo_hh_me1_space_cooling |  |  | hea | hh | me1_cooling_centralized_air_con_1 | 1 | 1 | 1 | 0 | no | no
sec_methane | hea_hh_me1_cooling_absorption_heatpump_cooling_gas_1 | exo_hh_me1_space_cooling,emi_co2_f_hea |  |  | hea | hh | me1_cooling_absorption_heatpump_cooling_gas_1 |  | 2 | 2 | 1 | yes | yes | Multi-conversion
sec_methane | hea_hh_me1_combustion_fuelcell_sofc_gas_1 | exo_hh_me1_space_heat,sec_elec,emi_co2_f_hea |  |  | hea | hh | me1_combustion_fuelcell_sofc_gas_1 |  | 3 | 3 | 1 | yes | yes | Multi-conversion
sec_heating_oil | hea_hh_me2_heater_boil_dual_oil_0 | exo_hh_me2_space_heat,exo_hh_me2_hot_water,emi_co2_f_hea |  |  | hea | hh | me2_heater_boil_dual_oil_0 |  | 3 | 3 | 0 | no | yes
sec_heating_oil | hea_hh_me2_heater_boil_mono_oil_0 | exo_hh_me2_space_heat,emi_co2_f_hea |  |  | hea | hh | me2_heater_boil_mono_oil_0 |  | 2 | 2 | 0 | no | yes
pri_biomass | hea_hh_me2_heater_boil_dual_biomass_0 | exo_hh_me2_space_heat,exo_hh_me2_hot_water |  |  | hea | hh | me2_heater_boil_dual_biomass_0 |  | 2 | 2 | 0 | no | no
pri_biomass | hea_hh_me2_heater_stov_wood_0 | exo_hh_me2_space_heat |  |  | hea | hh | me2_heater_stov_wood_0 | 1 | 1 | 1 | 0 | no | no
sec_methane | hea_hh_me2_heater_boil_mono_gas_0 | exo_hh_me2_space_heat,emi_co2_f_hea |  |  | hea | hh | me2_heater_boil_mono_gas_0 |  | 2 | 2 | 0 | no | yes
sec_methane | hea_hh_me2_heater_boil_dual_gas_0 | exo_hh_me2_space_heat,exo_hh_me2_hot_water,emi_co2_f_hea |  |  | hea | hh | me2_heater_boil_dual_gas_0 |  | 3 | 3 | 0 | no | yes
sec_methane | hea_hh_me2_heater_boil_cd_gas_0 | exo_hh_me2_space_heat,exo_hh_me2_hot_water,emi_co2_f_hea |  |  | hea | hh | me2_heater_boil_cd_gas_0 |  | 3 | 3 | 0 | no | yes
sec_methane | hea_hh_me2_heater_hp_gas_0 | [exo_hh_me2_space_heat,exo_hh_me2_space_cooling],emi_co2_f_hea |  |  | hea | hh | me2_heater_hp_gas_0 |  | 3 | 3 | 0 | no | yes
sec_elec,pri_envir_heat | hea_hh_me2_heater_hp_air_dual_0 | exo_hh_me2_space_heat,exo_hh_me2_hot_water |  |  | hea | hh | me2_heater_hp_air_dual_0 |  | 2 | 2 | 0 | no | no
sec_elec,pri_geoth_heat | hea_hh_me2_heater_hp_gro_dual_0 | exo_hh_me2_space_heat,exo_hh_me2_hot_water |  |  | hea | hh | me2_heater_hp_gro_dual_0 |  | 2 | 2 | 0 | no | no
sec_elec | hea_hh_me2_heater_boil_et_mono_0 | exo_hh_me2_space_heat |  |  | hea | hh | me2_heater_boil_et_mono_0 | 1 | 1 | 1 | 0 | no | no
sec_elec | hea_hh_me2_heater_boil_et_dual_0 | exo_hh_me2_space_heat,exo_hh_me2_hot_water |  |  | hea | hh | me2_heater_boil_et_dual_0 |  | 2 | 2 | 0 | no | no
sec_heat_district_low_hh | hea_hh_me2_heat_exchanger_lth_0 | exo_hh_me2_space_heat,exo_hh_me2_hot_water |  |  | hea | hh | me2_heat_exchanger_lth_0 |  | 2 | 2 | 0 | no | no
sec_heat_district_high_hh | hea_hh_me2_heat_exchanger_hth_0 | exo_hh_me2_space_heat,exo_hh_me2_hot_water |  |  | hea | hh | me2_heat_exchanger_hth_0 |  | 2 | 2 | 0 | no | no
sec_biodiesel | hea_hh_me2_heater_boil_cd_biodiesel_1 | exo_hh_me2_space_heat,exo_hh_me2_hot_water |  |  | hea | hh | me2_heater_boil_cd_biodiesel_1 |  | 2 | 2 | 0 | no | no
pri_biomass | hea_hh_me2_heater_stov_wood_1 | exo_hh_me2_space_heat |  |  | hea | hh | me2_heater_stov_wood_1 | 1 | 1 | 1 | 0 | no | no
pri_biomass | hea_hh_me2_heater_boil_dual_biomass_1 | exo_hh_me2_space_heat,exo_hh_me2_hot_water |  |  | hea | hh | me2_heater_boil_dual_biomass_1 |  | 2 | 2 | 0 | no | no
sec_methane | hea_hh_me2_heater_boil_cd_gas_1 | exo_hh_me2_space_heat,exo_hh_me2_hot_water,emi_co2_f_hea |  |  | hea | hh | me2_heater_boil_cd_gas_1 |  | 3 | 3 | 1 | yes | yes | Multi-conversion
sec_hydrogen | hea_hh_me2_heater_boil_cd_hydrogen_1 | exo_hh_me2_space_heat,exo_hh_me2_hot_water |  |  | hea | hh | me2_heater_boil_cd_hydrogen_1 |  | 2 | 2 | 0 | no | no
sec_methane ,pri_envir_heat | hea_hh_me2_heater_hp_gas_1 | [exo_hh_me2_space_heat,exo_hh_me2_space_cooling],emi_co2_f_hea |  |  | hea | hh | me2_heater_hp_gas_1 | 2 | 3 | 3 | 1 | yes | yes | Multi-conversion
sec_methane ,pri_envir_heat | hea_hh_me2_heater_hp_dual_gas_1 | exo_hh_me2_space_heat,exo_hh_me2_hot_water,emi_co2_f_hea |  |  | hea | hh | me2_heater_hp_dual_gas_1 | 2 | 3 | 3 | 1 | yes | yes | Multi-conversion
sec_elec,pri_envir_heat | hea_hh_me2_heater_hp_air_1 | [exo_hh_me2_space_heat,exo_hh_me2_space_cooling] |  |  | hea | hh | me2_heater_hp_air_1 |  | 2 | 2 | 0 | no | no
sec_elec,pri_envir_heat | hea_hh_me2_heater_hp_dual_air_1 | exo_hh_me2_space_heat,exo_hh_me2_hot_water |  |  | hea | hh | me2_heater_hp_dual_air_1 |  | 2 | 2 | 0 | no | no
sec_elec,pri_geoth_heat | hea_hh_me2_heater_hp_gro_1 | [exo_hh_me2_space_heat,exo_hh_me2_space_cooling] |  |  | hea | hh | me2_heater_hp_gro_1 |  | 2 | 2 | 0 | no | no
sec_elec,pri_geoth_heat | hea_hh_me2_heater_hp_gro_dual_1 | exo_hh_me2_space_heat,exo_hh_me2_hot_water |  |  | hea | hh | me2_heater_hp_gro_dual_1 |  | 2 | 2 | 0 | no | no
sec_elec | hea_hh_me2_heater_et_boil_mono_1 | exo_hh_me2_space_heat |  |  | hea | hh | me2_heater_et_boil_mono_1 | 1 | 1 | 1 | 0 | no | no
pri_solar_radiation,sec_elec | hea_hh_me2_heater_boil_et_soco_1 | exo_hh_me2_space_heat,exo_hh_me2_hot_water |  |  | hea | hh | me2_heater_boil_et_soco_1 |  | 2 | 2 | 0 | no | no
pri_solar_radiation,pri_biomass | hea_hh_me2_heater_boil_biomass_soco_1 | exo_hh_me2_space_heat,exo_hh_me2_hot_water |  |  | hea | hh | me2_heater_boil_biomass_soco_1 |  | 2 | 2 | 0 | no | no
sec_heat_district_low_hh | hea_hh_me2_heat_exchanger_lth_1 | exo_hh_me2_space_heat,exo_hh_me2_hot_water |  |  | hea | hh | me2_heat_exchanger_lth_1 |  | 2 | 2 | 0 | no | no
sec_heat_district_high_hh | hea_hh_me2_heat_exchanger_hth_1 | exo_hh_me2_space_heat,exo_hh_me2_hot_water |  |  | hea | hh | me2_heat_exchanger_hth_1 |  | 2 | 2 | 0 | no | no
sec_elec | hea_hh_me2_water_heating_boil_et_1 | exo_hh_me2_hot_water |  |  | hea | hh | me2_water_heating_boil_et_1 | 1 | 1 | 1 | 0 | no | no
sec_elec | hea_hh_me2_cooling_splits_0 | exo_hh_me2_space_cooling |  |  | hea | hh | me2_cooling_splits_0 | 1 | 1 | 1 | 0 | no | no
sec_elec | hea_hh_me2_cooling_centralized_air_con_0 | exo_hh_me2_space_cooling |  |  | hea | hh | me2_cooling_centralized_air_con_0 | 1 | 1 | 1 | 0 | no | no
sec_elec | hea_hh_me2_cooling_portable_air_con_0 | exo_hh_me2_space_cooling |  |  | hea | hh | me2_cooling_portable_air_con_0 | 1 | 1 | 1 | 0 | no | no
sec_methane | hea_hh_me2_cooling_hp_ads_gas_0 | exo_hh_me2_space_cooling,emi_co2_f_hea |  |  | hea | hh | me2_cooling_hp_ads_gas_0 |  | 2 | 2 | 1 | yes | yes | Multi-conversion
sec_elec | hea_hh_me2_cooling_room_air_con_1 | exo_hh_me2_space_cooling |  |  | hea | hh | me2_cooling_room_air_con_1 | 1 | 1 | 1 | 0 | no | no
sec_elec | hea_hh_me2_cooling_centralized_air_con_1 | exo_hh_me2_space_cooling |  |  | hea | hh | me2_cooling_centralized_air_con_1 | 1 | 1 | 1 | 0 | no | no
sec_methane | hea_hh_me2_cooling_absorption_heatpump_cooling_gas_1 | exo_hh_me2_space_cooling,emi_co2_f_hea |  |  | hea | hh | me2_cooling_absorption_heatpump_cooling_gas_1 |  | 2 | 2 | 1 | yes | yes | Multi-conversion
sec_methane | hea_hh_me2_combustion_fuelcell_sofc_gas_1 | exo_hh_me2_space_heat,sec_elec,emi_co2_f_hea |  |  | hea | hh | me2_combustion_fuelcell_sofc_gas_1 |  | 3 | 3 | 1 | yes | yes | Multi-conversion
sec_heating_oil | hea_hh_me3_heater_boil_dual_oil_0 | exo_hh_me3_space_heat,exo_hh_me3_hot_water,emi_co2_f_hea |  |  | hea | hh | me3_heater_boil_dual_oil_0 |  | 3 | 3 | 0 | no | yes
sec_heating_oil | hea_hh_me3_heater_boil_mono_oil_0 | exo_hh_me3_space_heat,emi_co2_f_hea |  |  | hea | hh | me3_heater_boil_mono_oil_0 |  | 2 | 2 | 0 | no | yes
pri_biomass | hea_hh_me3_heater_boil_dual_biomass_0 | exo_hh_me3_space_heat,exo_hh_me3_hot_water |  |  | hea | hh | me3_heater_boil_dual_biomass_0 |  | 2 | 2 | 0 | no | no
pri_biomass | hea_hh_me3_heater_stov_wood_0 | exo_hh_me3_space_heat |  |  | hea | hh | me3_heater_stov_wood_0 | 1 | 1 | 1 | 0 | no | no
sec_methane | hea_hh_me3_heater_boil_mono_gas_0 | exo_hh_me3_space_heat,emi_co2_f_hea |  |  | hea | hh | me3_heater_boil_mono_gas_0 |  | 2 | 2 | 0 | no | yes
sec_methane | hea_hh_me3_heater_boil_dual_gas_0 | exo_hh_me3_space_heat,exo_hh_me3_hot_water,emi_co2_f_hea |  |  | hea | hh | me3_heater_boil_dual_gas_0 |  | 3 | 3 | 0 | no | yes
sec_methane | hea_hh_me3_heater_boil_cd_gas_0 | exo_hh_me3_space_heat,exo_hh_me3_hot_water,emi_co2_f_hea |  |  | hea | hh | me3_heater_boil_cd_gas_0 |  | 3 | 3 | 0 | no | yes
sec_methane | hea_hh_me3_heater_hp_gas_0 | [exo_hh_me3_space_heat,exo_hh_me3_space_cooling],emi_co2_f_hea |  |  | hea | hh | me3_heater_hp_gas_0 |  | 3 | 3 | 0 | no | yes
sec_elec,pri_envir_heat | hea_hh_me3_heater_hp_air_dual_0 | exo_hh_me3_space_heat,exo_hh_me3_hot_water |  |  | hea | hh | me3_heater_hp_air_dual_0 |  | 2 | 2 | 0 | no | no
sec_elec,pri_geoth_heat | hea_hh_me3_heater_hp_gro_dual_0 | exo_hh_me3_space_heat,exo_hh_me3_hot_water |  |  | hea | hh | me3_heater_hp_gro_dual_0 |  | 2 | 2 | 0 | no | no
sec_elec | hea_hh_me3_heater_boil_et_mono_0 | exo_hh_me3_space_heat |  |  | hea | hh | me3_heater_boil_et_mono_0 | 1 | 1 | 1 | 0 | no | no
sec_elec | hea_hh_me3_heater_boil_et_dual_0 | exo_hh_me3_space_heat,exo_hh_me3_hot_water |  |  | hea | hh | me3_heater_boil_et_dual_0 |  | 2 | 2 | 0 | no | no
sec_heat_district_low_hh | hea_hh_me3_heat_exchanger_lth_0 | exo_hh_me3_space_heat,exo_hh_me3_hot_water |  |  | hea | hh | me3_heat_exchanger_lth_0 |  | 2 | 2 | 0 | no | no
sec_heat_district_high_hh | hea_hh_me3_heat_exchanger_hth_0 | exo_hh_me3_space_heat,exo_hh_me3_hot_water |  |  | hea | hh | me3_heat_exchanger_hth_0 |  | 2 | 2 | 0 | no | no
sec_biodiesel | hea_hh_me3_heater_boil_cd_biodiesel_1 | exo_hh_me3_space_heat,exo_hh_me3_hot_water |  |  | hea | hh | me3_heater_boil_cd_biodiesel_1 |  | 2 | 2 | 0 | no | no
pri_biomass | hea_hh_me3_heater_stov_wood_1 | exo_hh_me3_space_heat |  |  | hea | hh | me3_heater_stov_wood_1 | 1 | 1 | 1 | 0 | no | no
pri_biomass | hea_hh_me3_heater_boil_dual_biomass_1 | exo_hh_me3_space_heat,exo_hh_me3_hot_water |  |  | hea | hh | me3_heater_boil_dual_biomass_1 |  | 2 | 2 | 0 | no | no
sec_methane | hea_hh_me3_heater_boil_cd_gas_1 | exo_hh_me3_space_heat,exo_hh_me3_hot_water,emi_co2_f_hea |  |  | hea | hh | me3_heater_boil_cd_gas_1 |  | 3 | 3 | 1 | yes | yes | Multi-conversion
sec_hydrogen | hea_hh_me3_heater_boil_cd_hydrogen_1 | exo_hh_me3_space_heat,exo_hh_me3_hot_water |  |  | hea | hh | me3_heater_boil_cd_hydrogen_1 |  | 2 | 2 | 0 | no | no
sec_methane ,pri_envir_heat | hea_hh_me3_heater_hp_gas_1 | [exo_hh_me3_space_heat,exo_hh_me3_space_cooling],emi_co2_f_hea |  |  | hea | hh | me3_heater_hp_gas_1 | 2 | 3 | 3 | 1 | yes | yes | Multi-conversion
sec_methane ,pri_envir_heat | hea_hh_me3_heater_hp_dual_gas_1 | exo_hh_me3_space_heat,exo_hh_me3_hot_water,emi_co2_f_hea |  |  | hea | hh | me3_heater_hp_dual_gas_1 | 2 | 3 | 3 | 1 | yes | yes | Multi-conversion
sec_elec,pri_envir_heat | hea_hh_me3_heater_hp_air_1 | [exo_hh_me3_space_heat,exo_hh_me3_space_cooling] |  |  | hea | hh | me3_heater_hp_air_1 |  | 2 | 2 | 0 | no | no
sec_elec,pri_envir_heat | hea_hh_me3_heater_hp_dual_air_1 | exo_hh_me3_space_heat,exo_hh_me3_hot_water |  |  | hea | hh | me3_heater_hp_dual_air_1 |  | 2 | 2 | 0 | no | no
sec_elec,pri_geoth_heat | hea_hh_me3_heater_hp_gro_1 | [exo_hh_me3_space_heat,exo_hh_me3_space_cooling] |  |  | hea | hh | me3_heater_hp_gro_1 |  | 2 | 2 | 0 | no | no
sec_elec,pri_geoth_heat | hea_hh_me3_heater_hp_gro_dual_1 | exo_hh_me3_space_heat,exo_hh_me3_hot_water |  |  | hea | hh | me3_heater_hp_gro_dual_1 |  | 2 | 2 | 0 | no | no
sec_elec | hea_hh_me3_heater_et_boil_mono_1 | exo_hh_me3_space_heat |  |  | hea | hh | me3_heater_et_boil_mono_1 | 1 | 1 | 1 | 0 | no | no
pri_solar_radiation,sec_elec | hea_hh_me3_heater_boil_et_soco_1 | exo_hh_me3_space_heat,exo_hh_me3_hot_water |  |  | hea | hh | me3_heater_boil_et_soco_1 |  | 2 | 2 | 0 | no | no
pri_solar_radiation,pri_biomass | hea_hh_me3_heater_boil_biomass_soco_1 | exo_hh_me3_space_heat,exo_hh_me3_hot_water |  |  | hea | hh | me3_heater_boil_biomass_soco_1 |  | 2 | 2 | 0 | no | no
sec_heat_district_low_hh | hea_hh_me3_heat_exchanger_lth_1 | exo_hh_me3_space_heat,exo_hh_me3_hot_water |  |  | hea | hh | me3_heat_exchanger_lth_1 |  | 2 | 2 | 0 | no | no
sec_heat_district_high_hh | hea_hh_me3_heat_exchanger_hth_1 | exo_hh_me3_space_heat,exo_hh_me3_hot_water |  |  | hea | hh | me3_heat_exchanger_hth_1 |  | 2 | 2 | 0 | no | no
sec_elec | hea_hh_me3_water_heating_boil_et_1 | exo_hh_me3_hot_water |  |  | hea | hh | me3_water_heating_boil_et_1 | 1 | 1 | 1 | 0 | no | no
sec_elec | hea_hh_me3_cooling_splits_0 | exo_hh_me3_space_cooling |  |  | hea | hh | me3_cooling_splits_0 | 1 | 1 | 1 | 0 | no | no
sec_elec | hea_hh_me3_cooling_centralized_air_con_0 | exo_hh_me3_space_cooling |  |  | hea | hh | me3_cooling_centralized_air_con_0 | 1 | 1 | 1 | 0 | no | no
sec_elec | hea_hh_me3_cooling_portable_air_con_0 | exo_hh_me3_space_cooling |  |  | hea | hh | me3_cooling_portable_air_con_0 | 1 | 1 | 1 | 0 | no | no
sec_methane | hea_hh_me3_cooling_hp_ads_gas_0 | exo_hh_me3_space_cooling,emi_co2_f_hea |  |  | hea | hh | me3_cooling_hp_ads_gas_0 |  | 2 | 2 | 1 | yes | yes | Multi-conversion
sec_elec | hea_hh_me3_cooling_room_air_con_1 | exo_hh_me3_space_cooling |  |  | hea | hh | me3_cooling_room_air_con_1 | 1 | 1 | 1 | 0 | no | no
sec_elec | hea_hh_me3_cooling_centralized_air_con_1 | exo_hh_me3_space_cooling |  |  | hea | hh | me3_cooling_centralized_air_con_1 | 1 | 1 | 1 | 0 | no | no
sec_methane | hea_hh_me3_cooling_absorption_heatpump_cooling_gas_1 | exo_hh_me3_space_cooling,emi_co2_f_hea |  |  | hea | hh | me3_cooling_absorption_heatpump_cooling_gas_1 |  | 2 | 2 | 1 | yes | yes | Multi-conversion
sec_methane | hea_hh_me3_combustion_fuelcell_sofc_gas_1 | exo_hh_me3_space_heat,sec_elec,emi_co2_f_hea |  |  | hea | hh | me3_combustion_fuelcell_sofc_gas_1 |  | 3 | 3 | 1 | yes | yes | Multi-conversion
sec_biodiesel | hea_hh_mn1_heater_boil_cd_biodiesel_1 | exo_hh_mn1_space_heat,exo_hh_mn1_hot_water |  |  | hea | hh | mn1_heater_boil_cd_biodiesel_1 |  | 2 | 2 | 0 | no | no
pri_biomass | hea_hh_mn1_heater_stov_wood_1 | exo_hh_mn1_space_heat |  |  | hea | hh | mn1_heater_stov_wood_1 | 1 | 1 | 1 | 0 | no | no
pri_biomass | hea_hh_mn1_heater_boil_dual_biomass_1 | exo_hh_mn1_space_heat,exo_hh_mn1_hot_water |  |  | hea | hh | mn1_heater_boil_dual_biomass_1 |  | 2 | 2 | 0 | no | no
sec_methane | hea_hh_mn1_heater_boil_cd_gas_1 | exo_hh_mn1_space_heat,exo_hh_mn1_hot_water,emi_co2_f_hea |  |  | hea | hh | mn1_heater_boil_cd_gas_1 |  | 3 | 3 | 1 | yes | yes | Multi-conversion
sec_hydrogen | hea_hh_mn1_heater_boil_cd_hydrogen_1 | exo_hh_mn1_space_heat,exo_hh_mn1_hot_water |  |  | hea | hh | mn1_heater_boil_cd_hydrogen_1 |  | 2 | 2 | 0 | no | no
sec_methane ,pri_envir_heat | hea_hh_mn1_heater_hp_gas_1 | [exo_hh_mn1_space_heat,exo_hh_mn1_space_cooling],emi_co2_f_hea |  |  | hea | hh | mn1_heater_hp_gas_1 |  | 3 | 3 | 1 | yes | yes | Multi-conversion
sec_methane ,pri_envir_heat | hea_hh_mn1_heater_hp_dual_gas_1 | exo_hh_mn1_space_heat,exo_hh_mn1_hot_water,emi_co2_f_hea |  |  | hea | hh | mn1_heater_hp_dual_gas_1 | 2 | 3 | 3 | 1 | yes | yes | Multi-conversion
sec_elec,pri_envir_heat | hea_hh_mn1_heater_hp_air_1 | [exo_hh_mn1_space_heat,exo_hh_mn1_space_cooling] |  |  | hea | hh | mn1_heater_hp_air_1 |  | 2 | 2 | 0 | no | no
sec_elec,pri_envir_heat | hea_hh_mn1_heater_hp_dual_air_1 | exo_hh_mn1_space_heat,exo_hh_mn1_hot_water |  |  | hea | hh | mn1_heater_hp_dual_air_1 |  | 2 | 2 | 0 | no | no
sec_elec,pri_geoth_heat | hea_hh_mn1_heater_hp_gro_1 | [exo_hh_mn1_space_heat,exo_hh_mn1_space_cooling] |  |  | hea | hh | mn1_heater_hp_gro_1 |  | 2 | 2 | 0 | no | no
sec_elec,pri_geoth_heat | hea_hh_mn1_heater_hp_gro_dual_1 | exo_hh_mn1_space_heat,exo_hh_mn1_hot_water |  |  | hea | hh | mn1_heater_hp_gro_dual_1 |  | 2 | 2 | 0 | no | no
sec_elec | hea_hh_mn1_heater_et_boil_mono_1 | exo_hh_mn1_space_heat |  |  | hea | hh | mn1_heater_et_boil_mono_1 | 1 | 1 | 1 | 0 | no | no
pri_solar_radiation,sec_elec | hea_hh_mn1_heater_boil_et_soco_1 | exo_hh_mn1_space_heat,exo_hh_mn1_hot_water |  |  | hea | hh | mn1_heater_boil_et_soco_1 |  | 2 | 2 | 0 | no | no
pri_solar_radiation,pri_biomass | hea_hh_mn1_heater_boil_biomass_soco_1 | exo_hh_mn1_space_heat,exo_hh_mn1_hot_water |  |  | hea | hh | mn1_heater_boil_biomass_soco_1 |  | 2 | 2 | 0 | no | no
sec_heat_district_low_hh | hea_hh_mn1_heat_exchanger_lth_1 | exo_hh_mn1_space_heat,exo_hh_mn1_hot_water |  |  | hea | hh | mn1_heat_exchanger_lth_1 |  | 2 | 2 | 0 | no | no
sec_heat_district_high_hh | hea_hh_mn1_heat_exchanger_hth_1 | exo_hh_mn1_space_heat,exo_hh_mn1_hot_water |  |  | hea | hh | mn1_heat_exchanger_hth_1 |  | 2 | 2 | 0 | no | no
sec_elec | hea_hh_mn1_water_heating_boil_et_1 | exo_hh_mn1_hot_water |  |  | hea | hh | mn1_water_heating_boil_et_1 | 1 | 1 | 1 | 0 | no | no
sec_elec | hea_hh_mn1_cooling_splits_0 | exo_hh_mn1_space_cooling |  |  | hea | hh | mn1_cooling_splits_0 | 1 | 1 | 1 | 0 | no | no
sec_elec | hea_hh_mn1_cooling_centralized_air_con_0 | exo_hh_mn1_space_cooling |  |  | hea | hh | mn1_cooling_centralized_air_con_0 | 1 | 1 | 1 | 0 | no | no
sec_elec | hea_hh_mn1_cooling_portable_air_con_0 | exo_hh_mn1_space_cooling |  |  | hea | hh | mn1_cooling_portable_air_con_0 | 1 | 1 | 1 | 0 | no | no
sec_methane | hea_hh_mn1_cooling_hp_ads_gas_0 | exo_hh_mn1_space_cooling,emi_co2_f_hea |  |  | hea | hh | mn1_cooling_hp_ads_gas_0 | 2 | 2 | 2 | 1 | yes | yes | Multi-conversion
sec_elec | hea_hh_mn1_cooling_room_air_con_1 | exo_hh_mn1_space_cooling |  |  | hea | hh | mn1_cooling_room_air_con_1 | 1 | 1 | 1 | 0 | no | no
sec_elec | hea_hh_mn1_cooling_centralized_air_con_1 | exo_hh_mn1_space_cooling |  |  | hea | hh | mn1_cooling_centralized_air_con_1 | 1 | 1 | 1 | 0 | no | no
sec_methane | hea_hh_mn1_cooling_absorption_heatpump_cooling_gas_1 | exo_hh_mn1_space_cooling,emi_co2_f_hea |  |  | hea | hh | mn1_cooling_absorption_heatpump_cooling_gas_1 |  | 2 | 2 | 1 | yes | yes | Multi-conversion
sec_methane | hea_hh_mn1_combustion_fuelcell_sofc_gas_1 | exo_hh_mn1_space_heat,sec_elec,emi_co2_f_hea |  |  | hea | hh | mn1_combustion_fuelcell_sofc_gas_1 |  | 3 | 3 | 1 | yes | yes | Multi-conversion
sec_saving | hea_hh_savings_step1_ag | exo_hh_space_heat |  |  | hea | hh | savings_step1_ag | 1 | 1 | 1 | 0 | no | no
sec_saving | hea_hh_savings_step2_ag | exo_hh_space_heat |  |  | hea | hh | savings_step2_ag | 1 | 1 | 1 | 0 | no | no
sec_saving | hea_hh_savings_step3_ag | exo_hh_space_heat |  |  | hea | hh | savings_step3_ag | 1 | 2 | 2 | 1 | yes | yes | Multi-conversion
sec_saving | hea_hh_savings_step4_ag | exo_hh_space_heat |  |  | hea | hh | savings_step4_ag | 1 | 2 | 2 | 1 | yes | yes | Multi-conversion
sec_saving | hea_hh_re1_savings_step1 | exo_hh_re1_space_heat |  |  | hea | hh | re1_savings_step1 | 1 | 2 | 2 | 1 | yes | yes | Multi-conversion
sec_saving | hea_hh_re2_savings_step1 | exo_hh_re2_space_heat |  |  | hea | hh | re2_savings_step1 | 2 | 2 | 2 | 1 | yes | yes | Multi-conversion
sec_saving | hea_hh_re3_savings_step1 | exo_hh_re3_space_heat |  |  | hea | hh | re3_savings_step1 | 2 | 2 | 2 | 1 | yes | yes | Multi-conversion
sec_saving | hea_hh_ue1_savings_step1 | exo_hh_ue1_space_heat |  |  | hea | hh | ue1_savings_step1 | 1 | 1 | 1 | 0 | no | no | Multi-conversion
sec_saving | hea_hh_ue2_savings_step1 | exo_hh_ue2_space_heat |  |  | hea | hh | ue2_savings_step1 | 1 | 1 | 1 | 0 | no | no | Multi-conversion
sec_saving | hea_hh_ue3_savings_step1 | exo_hh_ue3_space_heat |  |  | hea | hh | ue3_savings_step1 | 1 | 2 | 2 | 0 | no | yes | fix-conversion
sec_saving | hea_hh_me1_savings_step1 | exo_hh_me1_space_heat |  |  | hea | hh | me1_savings_step1 | 1 | 2 | 2 | 1 | yes | yes | Multi-conversion
sec_saving | hea_hh_me2_savings_step1 | exo_hh_me2_space_heat |  |  | hea | hh | me2_savings_step1 | 1 | 2 | 2 | 1 | yes | yes | Multi-conversion
sec_saving | hea_hh_me3_savings_step1 | exo_hh_me3_space_heat |  |  | hea | hh | me3_savings_step1 | 1 | 2 | 2 | 1 | yes | yes | Multi-conversion
sec_saving | hea_hh_re1_savings_step2 | exo_hh_re1_space_heat |  |  | hea | hh | re1_savings_step2 | 1 | 2 | 2 | 1 | yes | yes | Multi-conversion
sec_saving | hea_hh_re2_savings_step2 | exo_hh_re2_space_heat |  |  | hea | hh | re2_savings_step2 | 1 | 1 | 1 | 0 | no | no
sec_saving | hea_hh_re3_savings_step2 | exo_hh_re3_space_heat |  |  | hea | hh | re3_savings_step2 | 1 | 1 | 1 | 0 | no | no
sec_saving | hea_hh_ue1_savings_step2 | exo_hh_ue1_space_heat |  |  | hea | hh | ue1_savings_step2 | 1 | 1 | 1 | 0 | no | no
sec_saving | hea_hh_ue2_savings_step2 | exo_hh_ue2_space_heat |  |  | hea | hh | ue2_savings_step2 | 1 | 2 | 2 | 1 | yes | yes | Multi-conversion
sec_saving | hea_hh_ue3_savings_step2 | exo_hh_ue3_space_heat |  |  | hea | hh | ue3_savings_step2 | 1 | 1 | 1 | 0 | no | no
sec_saving | hea_hh_me1_savings_step2 | exo_hh_me1_space_heat |  |  | hea | hh | me1_savings_step2 | 1 | 1 | 1 | 0 | no | no
sec_saving | hea_hh_me2_savings_step2 | exo_hh_me2_space_heat |  |  | hea | hh | me2_savings_step2 | 1 | 1 | 1 | 0 | no | no
sec_saving | hea_hh_me3_savings_step2 | exo_hh_me3_space_heat |  |  | hea | hh | me3_savings_step2
sec_saving | hea_hh_re1_savings_step3 | exo_hh_re1_space_heat |  |  | hea | hh | re1_savings_step3 | 1 | 1 | 1 | 0 | no | no
sec_saving | hea_hh_re2_savings_step3 | exo_hh_re2_space_heat |  |  | hea | hh | re2_savings_step3 | 1 | 1 | 1 | 0 | no | no
sec_saving | hea_hh_re3_savings_step3 | exo_hh_re3_space_heat |  |  | hea | hh | re3_savings_step3 | 1 | 1 | 1 | 0 | no | no
sec_saving | hea_hh_ue1_savings_step3 | exo_hh_ue1_space_heat |  |  | hea | hh | ue1_savings_step3 | 1 | 1 | 1 | 0 | no | no
sec_saving | hea_hh_ue2_savings_step3 | exo_hh_ue2_space_heat |  |  | hea | hh | ue2_savings_step3 | 1 | 2 | 2 | 1 | yes | yes | Multi-conversion
sec_saving | hea_hh_ue3_savings_step3 | exo_hh_ue3_space_heat |  |  | hea | hh | ue3_savings_step3 | 1 | 2 | 2 | 1 | yes | yes | Multi-conversion
sec_saving | hea_hh_me1_savings_step3 | exo_hh_me1_space_heat |  |  | hea | hh | me1_savings_step3 |  | 2 | 2 | 0 | no | yes | fix-conversion
sec_saving | hea_hh_me2_savings_step3 | exo_hh_me2_space_heat |  |  | hea | hh | me2_savings_step3 | 1 | 2 | 2 | 1 | yes | yes | Multi-conversion
sec_saving | hea_hh_me3_savings_step3 | exo_hh_me3_space_heat |  |  | hea | hh | me3_savings_step3 | 1 | 2 | 2 | 1 | yes | yes | Multi-conversion
sec_saving | hea_hh_re1_savings_step4 | exo_hh_re1_space_heat |  |  | hea | hh | re1_savings_step4 |  | 2 | 2 | 0 | no | yes | fix-conversion
sec_saving | hea_hh_re2_savings_step4 | exo_hh_re2_space_heat |  |  | hea | hh | re2_savings_step4 | 1 | 1 | 1 | 0 | no | no
sec_saving | hea_hh_re3_savings_step4 | exo_hh_re3_space_heat |  |  | hea | hh | re3_savings_step4 |  | 2 | 2 | 0 | no | yes | fix-conversion
sec_saving | hea_hh_ue1_savings_step4 | exo_hh_ue1_space_heat |  |  | hea | hh | ue1_savings_step4 | 1 | 2 | 2 | 1 | yes | yes | Multi-conversion
sec_saving | hea_hh_ue2_savings_step4 | exo_hh_ue2_space_heat |  |  | hea | hh | ue2_savings_step4 | 1 | 2 | 2 | 1 | yes | yes | Multi-conversion
sec_saving | hea_hh_ue3_savings_step4 | exo_hh_ue3_space_heat |  |  | hea | hh | ue3_savings_step4 | 1 | 1 | 1 | 0 | no | no
sec_saving | hea_hh_me1_savings_step4 | exo_hh_me1_space_heat |  |  | hea | hh | me1_savings_step4 | 1 | 2 | 2 | 1 | yes | yes | Multi-conversion
sec_saving | hea_hh_me2_savings_step4 | exo_hh_me2_space_heat |  |  | hea | hh | me2_savings_step4 | 1 | 1 | 1 | 0 | no | no
sec_saving | hea_hh_me3_savings_step4 | exo_hh_me3_space_heat |  |  | hea | hh | me3_savings_step4 | 1 | 1 | 1 | 0 | no | no
sec_saving | hea_cts_savings_step1_ag | exo_cts_space_heat |  |  | hea | cts | savings_1_ag | 1 | 1 | 1 | 0 | no | no
sec_saving | hea_cts_savings_step2_ag | exo_cts_space_heat |  |  | hea | cts | savings_2_ag | 2 | 2 | 2 | 1 | yes | yes | Multi-conversion
sec_saving | hea_cts_savings_step3_ag | exo_cts_space_heat |  |  | hea | cts | savings_3_ag | 2 | 2 | 2 | 1 | yes | yes | Multi-conversion
sec_saving | hea_cts_savings_step4_ag | exo_cts_space_heat |  |  | hea | cts | savings_4_ag | 1 | 1 | 1 | 0 | no | no
sec_saving | hea_cts_t1e_savings_2 | exo_cts_t1e_space_heat |  |  | hea | cts | t1e_savings_2 | 1 | 2 | 2 | 1 | yes | yes | Multi-conversion
sec_saving | hea_cts_t1e_savings_2 | exo_cts_t1e_space_heat |  |  | hea | cts | t1e_savings_2 | 1 | 2 | 2 | 1 | yes | yes | Multi-conversion
sec_saving | hea_cts_t1e_savings_3 | exo_cts_t1e_space_heat |  |  | hea | cts | t1e_savings_3 |  | 2 | 2 | 0 | no | no
sec_saving | hea_cts_t1e_savings_4 | exo_cts_t1e_space_heat |  |  | hea | cts | t1e_savings_4 |  | 2 | 2 | 0 | no | no | EV-flex
sec_saving | hea_cts_t2e_savings_2 | exo_cts_t2e_space_heat |  |  | hea | cts | t2e_savings_2 | 2 | 3 | 3 | 1 | yes | yes | Multi-conversion
sec_saving | hea_cts_t2e_savings_2 | exo_cts_t2e_space_heat |  |  | hea | cts | t2e_savings_2 | 2 | 3 | 3 | 1 | yes | yes | Multi-conversion
sec_saving | hea_cts_t2e_savings_3 | exo_cts_t2e_space_heat |  |  | hea | cts | t2e_savings_3 |  | 2 | 2 | 0 | no | no | fix-conversion
sec_saving | hea_cts_t2e_savings_4 | exo_cts_t2e_space_heat |  |  | hea | cts | t2e_savings_4 | 1 | 3 | 3 | 1 | yes | yes | Multi-conversion
sec_saving | hea_hh_savings_ag | exo_hh_space_heat |  |  | hea | hh | savings_ag | 1 | 3 | 3 | 1 | yes | yes | Multi-conversion
sec_saving | hea_cts_savings_ag | exo_cts_space_heat |  |  | hea | cts | savings_ag |  | 3 | 3 | 0 | no | yes | fix-conversion
sec_hydrogen | tra_air_fcev_pass_natio_hydrogen_0 | exo_air_natio_pkm |  |  | tra | air | fcev_pass_natio_hydrogen_0 | 1 | 3 | 3 | 1 | yes | yes | Multi-conversion
sec_hydrogen | tra_air_fcev_pass_europ_hydrogen_0 | exo_air_europ_pkm |  |  | tra | air | fcev_pass_europ_hydrogen_0 | 1 | 3 | 3 | 1 | yes | yes | Multi-conversion
sec_kerosene | tra_air_ice_pass_natio_kerosene_0 | exo_air_natio_pkm,emi_co2_f_tra,emi_ch4_f_tra,emi_n2o_f_tra |  |  | tra | air | ice_pass_natio_kerosene_0 | 1 | 3 | 3 | 1 | yes | yes | Multi-conversion
sec_kerosene | tra_air_ice_pass_europ_kerosene_0 | exo_air_europ_pkm,emi_co2_f_tra,emi_ch4_f_tra,emi_n2o_f_tra |  |  | tra | air | ice_pass_europ_kerosene_0 |  | 2 | 2 | 0 | no | no
sec_kerosene | tra_air_ice_pass_inter_kerosene_0 | exo_air_inter_pkm,emi_co2_f_tra,emi_ch4_f_tra,emi_n2o_f_tra |  |  | tra | air | ice_pass_inter_kerosene_0 |  | 2 | 2 | 0 | no | no | EV-flex
sec_elec,sec_kerosene | tra_air_hyb_pass_natio_kerosene_0 | exo_air_natio_pkm,emi_co2_f_tra,emi_ch4_f_tra,emi_n2o_f_tra |  |  | tra | air | hyb_pass_natio_kerosene_0 | 2 | 3 | 3 | 1 | yes | yes | Multi-conversion
sec_elec,sec_kerosene | tra_air_hyb_pass_europ_kerosene_0 | exo_air_europ_pkm,emi_co2_f_tra,emi_ch4_f_tra,emi_n2o_f_tra |  |  | tra | air | hyb_pass_europ_kerosene_0 | 2 | 3 | 3 | 1 | yes | yes | Multi-conversion
sec_hydrogen | tra_air_ice_pass_natio_hydrogen_0 | exo_air_natio_pkm |  |  | tra | air | ice_pass_natio_hydrogen_0 |  | 2 | 2 | 0 | no | no | fix-conversion
sec_hydrogen | tra_air_ice_pass_europ_hydrogen_0 | exo_air_europ_pkm |  |  | tra | air | ice_pass_europ_hydrogen_0 | 1 | 3 | 3 | 1 | yes | yes | Multi-conversion
sec_diesel | tra_rail_ice_pass_short_diesel_0 | exo_rail_short_pkm,emi_co2_f_tra,emi_ch4_f_tra,emi_n2o_f_tra |  |  | tra | rail | ice_pass_short_diesel_0 |  | 3 | 3 | 0 | no | yes | fix-conversion
sec_diesel | tra_rail_ice_pass_long_diesel_0 | exo_rail_long_pkm,emi_co2_f_tra,emi_ch4_f_tra,emi_n2o_f_tra |  |  | tra | rail | ice_pass_long_diesel_0 |  | 3 | 3 | 0 | no | yes | fix-conversion
sec_ethanol | tra_rail_ice_pass_short_ethanol_0 | exo_rail_short_pkm,emi_co2_f_tra |  |  | tra | rail | ice_pass_short_ethanol_0 | 1 | 3 | 3 | 1 | yes | yes | Multi-conversion
sec_ethanol | tra_rail_ice_pass_long_ethanol_0 | exo_rail_long_pkm,emi_co2_f_tra |  |  | tra | rail | ice_pass_long_ethanol_0 | 1 | 3 | 3 | 1 | yes | yes | Multi-conversion
sec_hydrogen | tra_rail_fcev_pass_short_hydrogen_0 | exo_rail_short_pkm |  |  | tra | rail | fcev_pass_short_hydrogen_0 | 1 | 3 | 3 | 1 | yes | yes | Multi-conversion
sec_hydrogen | tra_rail_fcev_pass_long_hydrogen_0 | exo_rail_long_pkm |  |  | tra | rail | fcev_pass_long_hydrogen_0 |  | 2 | 2 | 0 | no | no
sec_elec,sec_hydrogen | tra_rail_hyb_pass_short_hydrogen_0 | exo_rail_short_pkm |  |  | tra | rail | hyb_pass_short_hydrogen_0 |  | 2 | 2 | 0 | no | no | EV-flex
sec_elec,sec_diesel | tra_rail_hyb_pass_short_diesel_0 | exo_rail_short_pkm,emi_co2_f_tra,emi_ch4_f_tra,emi_n2o_f_tra |  |  | tra | rail | hyb_pass_short_diesel_0 | 2 | 3 | 3 | 1 | yes | yes | Multi-conversion
sec_elec | tra_rail_oev_pass_short_0 | exo_rail_short_pkm |  |  | tra | rail | oev_pass_short_0 | 2 | 3 | 3 | 1 | yes | yes | Multi-conversion
sec_elec | tra_rail_oev_pass_long_0 | exo_rail_long_pkm |  |  | tra | rail | oev_pass_long_0 |  | 2 | 2 | 0 | no | no | fix-conversion
sec_elec | tra_rail_bemu_pass_short_0 | exo_rail_short_pkm |  |  | tra | rail | bemu_pass_short_0 | 1 | 3 | 3 | 1 | yes | yes | Multi-conversion
sec_elec | tra_rail_bemu_pass_long_0 | exo_rail_long_pkm |  |  | tra | rail | bemu_pass_long_0 |  | 3 | 3 | 0 | no | yes | fix-conversion
sec_elec | tra_rail_oev_frei_long_0 | exo_rail_long_tkm |  |  | tra | rail | oev_frei_long_0 |  | 3 | 3 | 0 | no | yes | fix-conversion
sec_hydrogen | tra_rail_fcev_frei_short_hydrogen_0 | exo_rail_short_tkm |  |  | tra | rail | fcev_frei_short_hydrogen_0 | 1 | 3 | 3 | 1 | yes | yes | Multi-conversion
sec_hydrogen | tra_rail_fcev_frei_long_hydrogen_0 | exo_rail_long_tkm |  |  | tra | rail | fcev_frei_long_hydrogen_0 | 1 | 3 | 3 | 1 | yes | yes | Multi-conversion
sec_diesel | tra_rail_ice_frei_short_diesel_0 | exo_rail_short_tkm,emi_co2_f_tra,emi_ch4_f_tra,emi_n2o_f_tra |  |  | tra | rail | ice_frei_short_diesel_0 | 1 | 3 | 3 | 1 | yes | yes | Multi-conversion
sec_diesel | tra_rail_ice_frei_long_diesel_0 | exo_rail_long_tkm,emi_co2_f_tra,emi_ch4_f_tra,emi_n2o_f_tra |  |  | tra | rail | ice_frei_long_diesel_0 |  | 2 | 2 | 0 | no | no | fix-conversion
sec_diesel | tra_rail_ice_frei_short_ammonia_0 | exo_rail_short_tkm,emi_co2_f_tra |  |  | tra | rail | ice_frei_short_ammonia_0 | 1 | 3 | 3 | 1 | yes | yes | Multi-conversion
sec_ethanol | tra_rail_ice_frei_short_ethanol_0 | exo_rail_short_tkm,emi_co2_f_tra |  |  | tra | rail | ice_frei_short_ethanol_0 |  | 2 | 2 | 0 | no | no | fix-conversion
sec_ethanol | tra_rail_ice_frei_long_ethanol_0 | exo_rail_long_tkm,emi_co2_f_tra |  |  | tra | rail | ice_frei_long_ethanol_0 |  | 2 | 2 | 0 | no | no | EV-flex
sec_ammonia | tra_rail_ice_frei_long_ammonia_0 | exo_rail_long_tkm,emi_co2_f_tra |  |  | tra | rail | ice_frei_long_ammonia_0 | 2 | 3 | 3 | 1 | yes | yes | Multi-conversion
sec_hydrogen | tra_water_fcev_frei_hydrogen_0 | exo_water_tkm |  |  | tra | water | fcev_frei_hydrogen_0 | 2 | 3 | 3 | 1 | yes | yes | Multi-conversion
sec_lng | tra_water_ice_frei_lng_0 | exo_water_tkm,emi_co2_f_tra,emi_ch4_f_tra,emi_n2o_f_tra |  |  | tra | water | ice_frei_lng_0 | 1 | 3 | 3 | 1 | yes | yes | Multi-conversion
sec_methanol | tra_water_ice_frei_methanol_0 | exo_water_tkm,emi_co2_f_tra |  |  | tra | water | ice_frei_methanol_0 |  | 3 | 3 | 0 | no | yes | fix-conversion
sec_ethanol | tra_water_ice_frei_ethanol_0 | exo_water_tkm,emi_co2_f_tra |  |  | tra | water | ice_frei_ethanol_0 |  | 3 | 3 | 0 | no | yes | fix-conversion
sec_ammonia | tra_water_ice_frei_ammonia_0 | exo_water_tkm |  |  | tra | water | ice_frei_ammonia_0 | 1 | 3 | 3 | 1 | yes | yes | Multi-conversion
sec_diesel | tra_water_ice_frei_diesel_0 | exo_water_tkm,emi_co2_f_tra,emi_ch4_f_tra,emi_n2o_f_tra |  |  | tra | water | ice_frei_diesel_0 |  | 3 | 3 | 0 | no | yes | fix-conversion
sec_hydrogen | tra_water_ice_frei_hydrogen_0 | exo_water_tkm |  |  | tra | water | ice_frei_hydrogen_0 |  | 2 | 2 | 0 | no | no | fix-conversion
sec_hydrogen | tra_road_bus_fcev_pass_short_hydrogen_0 | exo_road_bus_short_pkm |  |  | tra | road | bus_fcev_pass_short_hydrogen_0 | 1 | 3 | 3 | 1 | yes | yes | Multi-conversion
sec_hydrogen | tra_road_bus_fcev_pass_long_hydrogen_0 | exo_road_bus_long_pkm |  |  | tra | road | bus_fcev_pass_long_hydrogen_0 | 1 | 3 | 3 | 1 | yes | yes | Multi-conversion
sec_elec,sec_diesel | tra_road_bus_hyb_pass_short_diesel_0 | exo_road_bus_short_pkm,emi_co2_f_tra,emi_ch4_f_tra,emi_n2o_f_tra |  |  | tra | road | bus_hyb_pass_short_diesel_0 |  | 2 | 2 | 0 | no | no | fix-conversion
sec_elec | tra_road_bus_bev_pass_long_0 | exo_road_bus_long_pkm |  |  | tra | road | bus_hyb_pass_long_diesel_0 |  | 2 | 2 | 0 | no | no | EV-flex
sec_elec | tra_road_bus_bev_pass_short_0 | exo_road_bus_short_pkm |  |  | tra | road | bus_bev_pass_short_0 | 2 | 3 | 3 | 1 | yes | yes | Multi-conversion
sec_diesel | tra_road_bus_ice_pass_short_diesel_0 | exo_road_bus_short_pkm,emi_co2_f_tra,emi_ch4_f_tra,emi_n2o_f_tra |  |  | tra | road | bus_ice_pass_short_diesel_0 | 2 | 3 | 3 | 1 | yes | yes | Multi-conversion
sec_diesel | tra_road_bus_ice_pass_long_diesel_0 | exo_road_bus_long_pkm,emi_co2_f_tra,emi_ch4_f_tra,emi_n2o_f_tra |  |  | tra | road | bus_ice_pass_long_diesel_0 | 1 | 3 | 3 | 1 | yes | yes | Multi-conversion
sec_hydrogen | tra_road_lcar_fcev_pass_hydrogen_0 | exo_road_lcar_pkm |  |  | tra | road | lcar_fcev_pass_hydrogen_0 |  | 3 | 3 | 0 | no | yes | fix-conversion
sec_elec_wallbox | tra_road_lcar_bev_pass_battery_infl_uni_0 | sec_elec_battery |  |  | tra | road | lcar_bev_pass_battery_infl_uni_0
sec_elec_wallbox | tra_road_lcar_bev_pass_battery_flex_uni_0 | sec_elec_battery |  |  | tra | road | lcar_bev_pass_battery_flex_uni_0
sec_elec_wallbox | tra_road_lcar_bev_pass_battery_flex_bi_0 | sec_elec_battery |  |  | tra | road | lcar_bev_pass_battery_flex_v2g_0
sec_elec | tra_road_lcar_bev_pass_wallbox_infl_uni_g2v_0 | sec_elec_wallbox |  |  | tra | road | lcar_bev_pass_wallbox_infl_uni_0
sec_elec | tra_road_lcar_bev_pass_wallbox_flex_uni_g2v_0 | sec_elec_wallbox |  |  | tra | road | lcar_bev_pass_wallbox_flex_uni_0
sec_elec | tra_road_lcar_bev_pass_wallbox_flex_bi_g2v_0 | sec_elec_wallbox |  |  | tra | road | lcar_bev_pass_wallbox_flex_uni_1
sec_elec_battery | tra_road_lcar_bev_pass_wallbox_flex_bi_v2g_0 | sec_elec |  |  | tra | road | lcar_bev_pass_wallbox_flex_v2g_0
sec_elec_battery | tra_road_lcar_bev_pass_engine_infl_uni_0 | exo_road_lcar_pkm |  |  | tra | road | lcar_bev_pass_engine_infl_uni_0
sec_elec_battery | tra_road_lcar_bev_pass_engine_flex_uni_0 | exo_road_lcar_pkm |  |  | tra | road | lcar_bev_pass_engine_flex_uni_0
sec_elec_battery | tra_road_lcar_bev_pass_engine_flex_bi_0 | exo_road_lcar_pkm |  |  | tra | road | lcar_bev_pass_engine_flex_v2g_0
sec_elec,sec_gasoline | tra_road_lcar_hyb_pass_gasoline_0 | exo_road_lcar_pkm,emi_co2_f_tra,emi_ch4_f_tra,emi_n2o_f_tra |  |  | tra | road | lcar_hyb_pass_gasoline_0 | 1 | 3 | 3 | 1 | yes | yes | Multi-conversion
sec_elec,sec_diesel | tra_road_lcar_hyb_pass_diesel_0 | exo_road_lcar_pkm,emi_co2_f_tra,emi_ch4_f_tra,emi_n2o_f_tra |  |  | tra | road | lcar_hyb_pass_diesel_0 |  | 3 | 3 | 0 | no | yes | fix-conversion
sec_hydrogen | tra_road_lcar_ice_pass_hydrogen_0 | exo_road_lcar_pkm |  |  | tra | road | lcar_ice_pass_hydrogen_0 |  | 2 | 2 | 0 | no | no | fix-conversion
sec_methanol | tra_road_lcar_ice_pass_methanol_0 | exo_road_lcar_pkm,emi_co2_f_tra |  |  | tra | road | lcar_ice_pass_methanol_0 | 1 | 3 | 3 | 1 | yes | yes | Multi-conversion
sec_cng | tra_road_lcar_ice_pass_cng_0 | exo_road_lcar_pkm,emi_co2_f_tra,emi_ch4_f_tra,emi_n2o_f_tra |  |  | tra | road | lcar_ice_pass_cng_0 |  | 2 | 2 | 0 | no | no | fix-conversion
sec_lpg | tra_road_lcar_ice_pass_lpg_0 | exo_road_lcar_pkm,emi_co2_f_tra,emi_ch4_f_tra,emi_n2o_f_tra |  |  | tra | road | lcar_ice_pass_lpg_0 | 1 | 1 | 1 | 0 | no | no
sec_gasoline | tra_road_lcar_ice_pass_gasoline_0 | exo_road_lcar_pkm,emi_co2_f_tra,emi_ch4_f_tra,emi_n2o_f_tra |  |  | tra | road | lcar_ice_pass_gasoline_0 | 1 | 3 | 3 | 1 | yes | yes | Multi-conversion
sec_diesel | tra_road_lcar_ice_pass_diesel_0 | exo_road_lcar_pkm,emi_co2_f_tra,emi_ch4_f_tra,emi_n2o_f_tra |  |  | tra | road | lcar_ice_pass_diesel_0 | 1 | 3 | 3 | 1 | yes | yes | Multi-conversion
[sec_gasoline,sec_ethanol] | tra_road_lcar_ice_pass_flex_0 | exo_road_lcar_pkm,emi_co2_f_tra,emi_ch4_f_tra,emi_n2o_f_tra |  |  | tra | road | lcar_ice_pass_flex_0 |  | 2 | 2 | 0 | no | no | fix-conversion
sec_hydrogen | tra_road_mcar_fcev_pass_hydrogen_0 | exo_road_mcar_pkm |  |  | tra | road
sec_elec_wallbox | tra_road_mcar_bev_pass_battery_infl_uni_0 | sec_elec_battery |  |  | tra | road | mcar_fcev_pass_hydrogen_0 |  | 3 | 3 | 0 | no | yes | fix-conversion
sec_elec_wallbox | tra_road_mcar_bev_pass_battery_flex_uni_0 | sec_elec_battery |  |  | tra | road | mcar_bev_pass_battery_infl_uni_0
sec_elec_wallbox | tra_road_mcar_bev_pass_battery_flex_bi_0 | sec_elec_battery |  |  | tra | road | mcar_bev_pass_battery_flex_uni_0
sec_elec | tra_road_mcar_bev_pass_wallbox_infl_uni_g2v_0 | sec_elec_wallbox |  |  | tra | road | mcar_bev_pass_battery_flex_v2g_0
sec_elec | tra_road_mcar_bev_pass_wallbox_flex_uni_g2v_0 | sec_elec_wallbox |  |  | tra | road | mcar_bev_pass_wallbox_infl_uni_0
sec_elec | tra_road_mcar_bev_pass_wallbox_flex_bi_g2v_0 | sec_elec_wallbox |  |  | tra | road | mcar_bev_pass_wallbox_flex_uni_0
sec_elec_battery | tra_road_mcar_bev_pass_wallbox_flex_bi_v2g_0 | sec_elec |  |  | tra | road | mcar_bev_pass_wallbox_flex_v2g_0
sec_elec_battery | tra_road_mcar_bev_pass_engine_infl_uni_0 | exo_road_mcar_pkm |  |  | tra | road
sec_elec_battery | tra_road_mcar_bev_pass_engine_flex_uni_0 | exo_road_mcar_pkm |  |  | tra | road | mcar_bev_pass_engine_infl_uni_0
sec_elec_battery | tra_road_mcar_bev_pass_engine_flex_bi_0 | exo_road_mcar_pkm |  |  | tra | road | mcar_bev_pass_engine_flex_uni_0
sec_elec,sec_gasoline | tra_road_mcar_hyb_pass_gasoline_0 | exo_road_mcar_pkm,emi_co2_f_tra,emi_ch4_f_tra,emi_n2o_f_tra |  |  | tra | road | mcar_hyb_pass_gasoline_0 |  | 3 | 3 | 0 | no | yes | fix-conversion
sec_elec,sec_diesel | tra_road_mcar_hyb_pass_diesel_0 | exo_road_mcar_pkm,emi_co2_f_tra,emi_ch4_f_tra,emi_n2o_f_tra |  |  | tra | road | mcar_hyb_pass_diesel_0 | 1 | 2 | 2 | 1 | yes | yes | Multi-conversion
sec_hydrogen | tra_road_mcar_ice_pass_hydrogen_0 | exo_road_mcar_pkm |  |  | tra | road | mcar_ice_pass_hydrogen_0 | 1 | 1 | 1 | 0 | no | no
sec_methanol | tra_road_mcar_ice_pass_methanol_0 | exo_road_mcar_pkm,emi_co2_f_tra |  |  | tra | road | mcar_ice_pass_methanol_0 | 1 | 2 | 2 | 1 | yes | yes | Multi-conversion
sec_cng | tra_road_mcar_ice_pass_cng_0 | exo_road_mcar_pkm,emi_co2_f_tra,emi_ch4_f_tra,emi_n2o_f_tra |  |  | tra | road | mcar_ice_pass_cng_0 | 1 | 2 | 2 | 1 | yes | yes | Multi-conversion
sec_lpg | tra_road_mcar_ice_pass_lpg_0 | exo_road_mcar_pkm,emi_co2_f_tra,emi_ch4_f_tra,emi_n2o_f_tra |  |  | tra | road | mcar_ice_pass_lpg_0 | 1 | 2 | 2 | 1 | yes | yes | Multi-conversion
sec_gasoline | tra_road_mcar_ice_pass_gasoline_0 | exo_road_mcar_pkm,emi_co2_f_tra,emi_ch4_f_tra,emi_n2o_f_tra |  |  | tra | road | mcar_ice_pass_gasoline_0 | 1 | 1 | 1 | 0 | no | no
sec_diesel | tra_road_mcar_ice_pass_diesel_0 | exo_road_mcar_pkm,emi_co2_f_tra,emi_ch4_f_tra,emi_n2o_f_tra |  |  | tra | road | mcar_ice_pass_diesel_0 | 1 | 1 | 1 | 0 | no | no
[sec_gasoline,sec_ethanol] | tra_road_mcar_ice_pass_flex_0 | exo_road_mcar_pkm,emi_co2_f_tra,emi_ch4_f_tra,emi_n2o_f_tra |  |  | tra | road | mcar_ice_pass_flex_0 | 1 | 1 | 1 | 0 | no | no
sec_hydrogen | tra_road_hcar_fcev_pass_hydrogen_0 | exo_road_hcar_pkm |  |  | tra | road | hcar_fcev_pass_hydrogen_0 | 1 | 1 | 1 | 0 | no | no
sec_elec_wallbox | tra_road_hcar_bev_pass_battery_infl_uni_0 | sec_elec_battery |  |  | tra | road | hcar_bev_pass_battery_infl_uni_0
sec_elec_wallbox | tra_road_hcar_bev_pass_battery_flex_uni_0 | sec_elec_battery |  |  | tra | road | hcar_bev_pass_battery_flex_uni_0
sec_elec_wallbox | tra_road_hcar_bev_pass_battery_flex_bi_0 | sec_elec_battery |  |  | tra | road | hcar_bev_pass_battery_flex_v2g_0
sec_elec | tra_road_hcar_bev_pass_wallbox_infl_uni_g2v_0 | sec_elec_wallbox |  |  | tra | road | hcar_bev_pass_wallbox_infl_uni_0
sec_elec | tra_road_hcar_bev_pass_wallbox_flex_uni_g2v_0 | sec_elec_wallbox |  |  | tra | road | hcar_bev_pass_wallbox_flex_uni_0
sec_elec | tra_road_hcar_bev_pass_wallbox_flex_bi_g2v_0 | sec_elec_wallbox |  |  | tra | road | hcar_bev_pass_wallbox_flex_v2g_0
sec_elec_battery | tra_road_hcar_bev_pass_wallbox_flex_bi_v2g_0 | sec_elec
sec_elec_battery | tra_road_hcar_bev_pass_engine_infl_uni_0 | exo_road_hcar_pkm |  |  | tra | road | hcar_bev_pass_engine_infl_uni_0
sec_elec_battery | tra_road_hcar_bev_pass_engine_flex_uni_0 | exo_road_hcar_pkm |  |  | tra | road | hcar_bev_pass_engine_flex_uni_0
sec_elec_battery | tra_road_hcar_bev_pass_engine_flex_bi_0 | exo_road_hcar_pkm |  |  | tra | road | hcar_bev_pass_engine_flex_v2g_0
sec_elec,sec_gasoline | tra_road_hcar_hyb_pass_gasoline_0 | exo_road_hcar_pkm,emi_co2_f_tra,emi_ch4_f_tra,emi_n2o_f_tra |  |  | tra | road | hcar_hyb_pass_gasoline_0 | 1 | 2 | 2 | 1 | yes | yes | Multi-conversion
sec_elec,sec_diesel | tra_road_hcar_hyb_pass_diesel_0 | exo_road_hcar_pkm,emi_co2_f_tra,emi_ch4_f_tra,emi_n2o_f_tra |  |  | tra | road | hcar_hyb_pass_diesel_0 | 1 | 1 | 1 | 0 | no | no
sec_hydrogen | tra_road_hcar_ice_pass_hydrogen_0 | exo_road_hcar_pkm |  |  | tra | road | hcar_ice_pass_hydrogen_0 |  | 2 | 2 | 0 | no | yes
sec_methanol | tra_road_hcar_ice_pass_methanol_0 | exo_road_hcar_pkm,emi_co2_f_tra |  |  | tra | road | hcar_ice_pass_methanol_0 | 1 | 2 | 2 | 1 | yes | yes | Multi-conversion
sec_cng | tra_road_hcar_ice_pass_cng_0 | exo_road_hcar_pkm,emi_co2_f_tra,emi_ch4_f_tra,emi_n2o_f_tra |  |  | tra | road | hcar_ice_pass_cng_0 | 1 | 1 | 1 | 0 | no | no
sec_lpg | tra_road_hcar_ice_pass_lpg_0 | exo_road_hcar_pkm,emi_co2_f_tra,emi_ch4_f_tra,emi_n2o_f_tra |  |  | tra | road | hcar_ice_pass_lpg_0 | 1 | 2 | 2 | 1 | yes | yes | Multi-conversion
sec_gasoline | tra_road_hcar_ice_pass_gasoline_0 | exo_road_hcar_pkm,emi_co2_f_tra,emi_ch4_f_tra,emi_n2o_f_tra |  |  | tra | road | hcar_ice_pass_gasoline_0 | 1 | 1 | 1 | 0 | no | no
sec_diesel | tra_road_hcar_ice_pass_diesel_0 | exo_road_hcar_pkm,emi_co2_f_tra,emi_ch4_f_tra,emi_n2o_f_tra |  |  | tra | road | hcar_ice_pass_diesel_0 | 1 | 1 | 1 | 0 | no | no
[sec_gasoline,sec_ethanol] | tra_road_hcar_ice_pass_flex_0 | exo_road_hcar_pkm,emi_co2_f_tra,emi_ch4_f_tra,emi_n2o_f_tra |  |  | tra | road | hcar_ice_pass_flex_0 | 2 | 2 | 2 | 1 | yes | yes | Multi-conversion
sec_elec | tra_road_motorc_bev_pass_0 | exo_road_motorc_pkm |  |  | tra | road | motorc_bev_pass_0 | 1 | 2 | 2 | 1 | yes | yes | Multi-conversion
sec_gasoline | tra_road_motorc_ice_pass_gasoline_0 | exo_road_motorc_pkm,emi_co2_f_tra,emi_ch4_f_tra,emi_n2o_f_tra |  |  | tra | road | motorc_ice_pass_gasoline_0 | 1 | 1 | 1 | 0 | no | no
sec_hydrogen | tra_road_ltruck_fcev_frei_hydrogen_0 | exo_road_ltruck_tkm |  |  | tra | road | ltruck_fcev_frei_hydrogen_0 | 1 | 1 | 1 | 0 | no | no | EV-flex
sec_elec_wallbox | tra_road_ltruck_bev_frei_battery_infl_uni_0 | sec_elec_battery |  |  | tra | road | ltruck_bev_frei_battery_infl_uni_0
sec_elec_wallbox | tra_road_ltruck_bev_frei_battery_flex_uni_0 | sec_elec_battery |  |  | tra | road | ltruck_bev_frei_battery_flex_uni_0
sec_elec_wallbox | tra_road_ltruck_bev_frei_battery_flex_bi_0 | sec_elec_battery |  |  | tra | road | ltruck_bev_frei_battery_flex_v2g_0
sec_elec | tra_road_ltruck_bev_frei_wallbox_infl_uni_g2v_0 | sec_elec_wallbox |  |  | tra | road | ltruck_bev_frei_wallbox_infl_uni_0
sec_elec | tra_road_ltruck_bev_frei_wallbox_flex_uni_g2v_0 | sec_elec_wallbox |  |  | tra | road | ltruck_bev_frei_wallbox_flex_uni_0
sec_elec | tra_road_ltruck_bev_frei_wallbox_flex_bi_g2v_0 | sec_elec_wallbox
sec_elec_battery | tra_road_ltruck_bev_frei_wallbox_flex_bi_v2g_0 | sec_elec |  |  | tra | road | ltruck_bev_frei_wallbox_flex_v2g_0
sec_elec_battery | tra_road_ltruck_bev_frei_engine_infl_uni_0 | exo_road_ltruck_tkm |  |  | tra | road | ltruck_bev_frei_engine_infl_uni_0
sec_elec_battery | tra_road_ltruck_bev_frei_engine_flex_uni_0 | exo_road_ltruck_tkm |  |  | tra | road | ltruck_bev_frei_engine_flex_uni_0
sec_elec_battery | tra_road_ltruck_bev_frei_engine_flex_bi_0 | exo_road_ltruck_tkm |  |  | tra | road | ltruck_bev_frei_engine_flex_v2g_0
sec_elec,sec_diesel | tra_road_ltruck_hyb_frei_diesel_0 | exo_road_ltruck_tkm,emi_co2_f_tra,emi_ch4_f_tra,emi_n2o_f_tra |  |  | tra | road | ltruck_hyb_frei_diesel_0 | 1 | 2 | 2 | 1 | yes | yes | Multi-conversion
sec_elec,sec_gasoline | tra_road_ltruck_hyb_frei_gasoline_0 | exo_road_ltruck_tkm,emi_co2_f_tra,emi_ch4_f_tra,emi_n2o_f_tra |  |  | tra | road | ltruck_hyb_frei_gasoline_0 | 1 | 1 | 1 | 0 | no | no
sec_methanol | tra_road_ltruck_ice_frei_methanol_0 | exo_road_ltruck_tkm,emi_co2_f_tra |  |  | tra | road | ltruck_ice_frei_methanol_0 | 1 | 2 | 2 | 1 | yes | yes | Multi-conversion
sec_cng | tra_road_ltruck_ice_frei_cng_0 | exo_road_ltruck_tkm,emi_co2_f_tra,emi_ch4_f_tra,emi_n2o_f_tra |  |  | tra | road | ltruck_ice_frei_cng_0 |  | 2 | 2 | 0 | no | yes
sec_ethanol | tra_road_ltruck_ice_frei_ethanol_0 | exo_road_ltruck_tkm,emi_co2_f_tra |  |  | tra | road | ltruck_ice_frei_ethanol_0 |  | 2 | 2 | 0 | no | yes
sec_lpg | tra_road_ltruck_ice_frei_lpg_0 | exo_road_ltruck_tkm,emi_co2_f_tra,emi_ch4_f_tra,emi_n2o_f_tra |  |  | tra | road | ltruck_ice_frei_lpg_0 | 1 | 2 | 2 | 1 | yes | yes | Multi-conversion
sec_hydrogen | tra_road_ltruck_ice_frei_hydrogen_0 | exo_road_ltruck_tkm |  |  | tra | road | ltruck_ice_frei_hydrogen_0 | 1 | 2 | 2 | 1 | yes | yes | Multi-conversion
sec_gasoline | tra_road_ltruck_ice_frei_gasoline_0 | exo_road_ltruck_tkm,emi_co2_f_tra,emi_ch4_f_tra,emi_n2o_f_tra |  |  | tra | road | ltruck_ice_frei_gasoline_0 | 1 | 2 | 2 | 1 | yes | yes | Multi-conversion
sec_diesel | tra_road_ltruck_ice_frei_diesel_0 | exo_road_ltruck_tkm,emi_co2_f_tra,emi_ch4_f_tra,emi_n2o_f_tra |  |  | tra | road | ltruck_ice_frei_diesel_0 | 1 | 1 | 1 | 0 | no | no
sec_hydrogen | tra_road_mtruck_fcev_frei_hydrogen_0 | exo_road_mtruck_tkm |  |  | tra | road | mtruck_fcev_frei_hydrogen_0 |  | 2 | 2 | 0 | no | yes
sec_elec_wallbox | tra_road_mtruck_bev_frei_battery_infl_uni_0 | sec_elec_battery |  |  | tra | road | mtruck_bev_frei_battery_infl_uni_0
sec_elec_wallbox | tra_road_mtruck_bev_frei_battery_flex_uni_0 | sec_elec_battery |  |  | tra | road | mtruck_bev_frei_battery_flex_uni_0
sec_elec_wallbox | tra_road_mtruck_bev_frei_battery_flex_bi_0 | sec_elec_battery |  |  | tra | road | mtruck_bev_frei_battery_flex_v2g_0
sec_elec | tra_road_mtruck_bev_frei_wallbox_infl_uni_g2v_0 | sec_elec_wallbox |  |  | tra | road | mtruck_bev_frei_wallbox_infl_uni_0
sec_elec | tra_road_mtruck_bev_frei_wallbox_flex_uni_g2v_0 | sec_elec_wallbox |  |  | tra | road | mtruck_bev_frei_wallbox_flex_uni_0
sec_elec | tra_road_mtruck_bev_frei_wallbox_flex_bi_g2v_0 | sec_elec_wallbox
sec_elec_battery | tra_road_mtruck_bev_frei_wallbox_flex_bi_v2g_0 | sec_elec |  |  | tra | road | mtruck_bev_frei_wallbox_flex_v2g_0
sec_elec_battery | tra_road_mtruck_bev_frei_engine_infl_uni_0 | exo_road_mtruck_tkm |  |  | tra | road | mtruck_bev_frei_engine_infl_uni_0
sec_elec_battery | tra_road_mtruck_bev_frei_engine_flex_uni_0 | exo_road_mtruck_tkm |  |  | tra | road | mtruck_bev_frei_engine_flex_uni_0
sec_elec_battery | tra_road_mtruck_bev_frei_engine_flex_bi_0 | exo_road_mtruck_tkm |  |  | tra | road | mtruck_bev_frei_engine_flex_v2g_0
sec_elec,sec_diesel | tra_road_mtruck_hyb_frei_diesel_0 | exo_road_mtruck_tkm,emi_co2_f_tra,emi_ch4_f_tra,emi_n2o_f_tra |  |  | tra | road | mtruck_hyb_frei_diesel_0 | 1 | 2 | 2 | 1 | yes | yes | Multi-conversion
sec_elec,sec_gasoline | tra_road_mtruck_hyb_frei_gasoline_0 | exo_road_mtruck_tkm,emi_co2_f_tra,emi_ch4_f_tra,emi_n2o_f_tra |  |  | tra | road | mtruck_hyb_frei_gasoline_0 | 1 | 1 | 1 | 0 | no | no
sec_methanol | tra_road_mtruck_ice_frei_methanol_0 | exo_road_mtruck_tkm,emi_co2_f_tra |  |  | tra | road | mtruck_ice_frei_methanol_0 | 1 | 2 | 2 | 1 | yes | yes | Multi-conversion
sec_lng | tra_road_mtruck_ice_frei_lng_0 | exo_road_mtruck_tkm,emi_co2_f_tra,emi_ch4_f_tra,emi_n2o_f_tra |  |  | tra | road | mtruck_ice_frei_lng_0 | 2 | 2 | 2 | 1 | yes | yes | Multi-conversion
sec_cng | tra_road_mtruck_ice_frei_cng_0 | exo_road_mtruck_tkm,emi_co2_f_tra,emi_ch4_f_tra,emi_n2o_f_tra |  |  | tra | road | mtruck_ice_frei_cng_0 |  | 2 | 2 | 1 | yes | yes | Multi-conversion
sec_ethanol | tra_road_mtruck_ice_frei_ethanol_0 | exo_road_mtruck_tkm,emi_co2_f_tra |  |  | tra | road | mtruck_ice_frei_ethanol_0 |  | 2 | 2 | 1 | yes | yes | Multi-conversion
sec_lpg | tra_road_mtruck_ice_frei_lpg_0 | exo_road_mtruck_tkm,emi_co2_f_tra,emi_ch4_f_tra,emi_n2o_f_tra |  |  | tra | road | mtruck_ice_frei_lpg_0 |  | 2 | 2 | 1 | yes | yes | Multi-conversion
sec_hydrogen | tra_road_mtruck_ice_frei_hydrogen_0 | exo_road_mtruck_tkm |  |  | tra | road | mtruck_ice_frei_hydrogen_0 |  | 2 | 2 | 1 | yes | yes | Multi-conversion
sec_gasoline | tra_road_mtruck_ice_frei_gasoline_0 | exo_road_mtruck_tkm,emi_co2_f_tra,emi_ch4_f_tra,emi_n2o_f_tra |  |  | tra | road | mtruck_ice_frei_gasoline_0 |  | 2 | 2 | 1 | yes | yes | Multi-conversion
sec_diesel | tra_road_mtruck_ice_frei_diesel_0 | exo_road_mtruck_tkm,emi_co2_f_tra,emi_ch4_f_tra,emi_n2o_f_tra |  |  | tra | road | mtruck_ice_frei_diesel_0 |  | 2 | 2 | 1 | yes | yes | Multi-conversion
sec_hydrogen | tra_road_htruck_fcev_frei_hydrogen_0 | exo_road_htruck_tkm |  |  | tra | road | htruck_fcev_frei_hydrogen_0 |  | 2 | 2 | 1 | yes | yes | Multi-conversion
sec_elec_wallbox | tra_road_htruck_bev_frei_battery_infl_uni_0 | sec_elec_battery |  |  | tra | road | htruck_bev_frei_battery_infl_uni_0
sec_elec_wallbox | tra_road_htruck_bev_frei_battery_flex_uni_0 | sec_elec_battery |  |  | tra | road | htruck_bev_frei_battery_flex_uni_0
sec_elec_wallbox | tra_road_htruck_bev_frei_battery_flex_bi_0 | sec_elec_battery |  |  | tra | road | htruck_bev_frei_battery_flex_v2g_0
sec_elec | tra_road_htruck_bev_frei_wallbox_infl_uni_g2v_0 | sec_elec_wallbox |  |  | tra | road | htruck_bev_frei_wallbox_infl_uni_0
sec_elec | tra_road_htruck_bev_frei_wallbox_flex_uni_g2v_0 | sec_elec_wallbox |  |  | tra | road | htruck_bev_frei_wallbox_flex_uni_0
sec_elec | tra_road_htruck_bev_frei_wallbox_flex_bi_g2v_0 | sec_elec_wallbox |  |  | tra | road | htruck_bev_frei_wallbox_flex_v2g_0
sec_elec_battery | tra_road_htruck_bev_frei_wallbox_flex_bi_v2g_0 | sec_elec
sec_elec_battery | tra_road_htruck_bev_frei_engine_infl_uni_0 | exo_road_htruck_tkm |  |  | tra | road | htruck_bev_frei_engine_infl_uni_0
sec_elec_battery | tra_road_htruck_bev_frei_engine_flex_uni_0 | exo_road_htruck_tkm |  |  | tra | road | htruck_bev_frei_engine_flex_uni_0
sec_elec_battery | tra_road_htruck_bev_frei_engine_flex_bi_0 | exo_road_htruck_tkm |  |  | tra | road | htruck_bev_frei_engine_flex_v2g_0
sec_elec | tra_road_htruck_oev_frei_0 | exo_road_htruck_tkm |  |  | tra | road | htruck_oev_frei_0 |  | 2 | 2 | 1 | yes | yes | Multi-conversion
sec_diesel | tra_road_htruck_ice_frei_diesel_0 | exo_road_htruck_tkm,emi_co2_f_tra,emi_ch4_f_tra,emi_n2o_f_tra |  |  | tra | road | htruck_ice_frei_diesel_0 |  | 2 | 2 | 1 | yes | yes | Multi-conversion
sec_ethanol | tra_road_htruck_ice_frei_ethanol_0 | exo_road_htruck_tkm,emi_co2_f_tra |  |  | tra | road | htruck_ice_frei_ethanol_0 | 1 | 1 | 1 | 0 | no | no
sec_hydrogen | tra_road_htruck_ice_frei_hydrogen_0 | exo_road_htruck_tkm |  |  | tra | road | htruck_ice_frei_hydrogen_0 | 1 | 1 | 1 | 0 | no | no
sec_lng | tra_road_htruck_ice_frei_lng_0 | exo_road_htruck_tkm,emi_co2_f_tra,emi_ch4_f_tra,emi_n2o_f_tra |  |  | tra | road | htruck_ice_frei_lng_0 | 1 | 2 | 2 | 1 | yes | yes | Multi-conversion
sec_cng | tra_road_htruck_ice_frei_cng_0 | exo_road_htruck_tkm,emi_co2_f_tra,emi_ch4_f_tra,emi_n2o_f_tra |  |  | tra | road | htruck_ice_frei_cng_0 | 1 | 2 | 2 | 1 | yes | yes | Multi-conversion
sec_ammonia | tra_road_htruck_fcev_frei_ammonia_0 | exo_road_htruck_tkm,emi_co2_f_tra,emi_ch4_f_tra,emi_n2o_f_tra |  |  | tra | road | htruck_fcev_frei_ammonia_0 | 1 | 2 | 2 | 1 | yes | yes | Multi-conversion
sec_diesel | tra_road_agri_ice_diesel_0 | exo_road_agri_diesel,emi_co2_f_tra,emi_ch4_f_tra,emi_n2o_f_tra |  |  | tra | road | agri_ice_frei_diesel_0 | 2 | 2 | 2 | 1 | yes | yes | Multi-conversion
sec_diesel | tra_road_const_ice_diesel_0 | exo_road_const_diesel,emi_co2_f_tra,emi_ch4_f_tra,emi_n2o_f_tra |  |  | tra | road | const_ice_frei_diesel_0 | 2 | 2 | 2 | 1 | yes | yes | Multi-conversion
sec_hydrogen | tra_air_fcev_pass_hydrogen_0_ag | exo_air_pkm |  |  | tra | air | fcev_pass_hydrogen_0_ag | 2 | 2 | 2 | 1 | yes | yes | Multi-conversion
sec_kerosene | tra_air_ice_pass_kerosene_0_ag | exo_air_pkm,emi_co2_f_tra,emi_ch4_f_tra,emi_n2o_f_tra
sec_hydrogen | tra_air_ice_pass_hydrogen_0_ag | exo_air_pkm |  |  | tra | air | ice_pass_kerosene_0_ag | 1 | 1 | 1 | 0 | no | no | Multi-conversion
sec_elec,sec_kerosene | tra_air_hyb_pass_kerosene_0_ag | exo_air_pkm |  |  | tra | air | hyb_pass_hydrogen_0_ag | 1 | 1 | 1 | 0 | no | no | Multi-conversion
sec_diesel | tra_rail_ice_pass_diesel_0_ag | exo_rail_pkm,emi_co2_f_tra,emi_ch4_f_tra,emi_n2o_f_tra |  |  | tra | rail | ice_pass_diesel_0_ag | 1 | 2 | 2 | 1 | yes | yes | Multi-conversion
sec_ethanol | tra_rail_ice_pass_ethanol_0_ag | exo_rail_pkm,emi_co2_f_tra |  |  | tra | rail | ice_pass_ethanol_0_ag | 1 | 2 | 2 | 1 | yes | yes | Multi-conversion
sec_hydrogen | tra_rail_fcev_pass_hydrogen_0_ag | exo_rail_pkm |  |  | tra | rail | fcev_pass_hydrogen_0_ag | 1 | 2 | 2 | 1 | yes | yes | Multi-conversion
sec_elec | tra_rail_oev_pass_0_ag | exo_rail_pkm |  |  | tra | rail | oev_pass_0_ag | 1 | 2 | 2 | 1 | yes | yes | Multi-conversion
sec_elec | tra_rail_bemu_pass_0_ag | exo_rail_pkm |  |  | tra | rail | bemu_pass_0_ag | 1 | 1 | 1 | 0 | no | no
sec_hydrogen | tra_rail_fcev_frei_hydrogen_0_ag | exo_rail_tkm |  |  | tra | rail | fcev_frei_hydrogen_0_ag | 1 | 1 | 1 | 0 | no | no
sec_diesel | tra_rail_ice_frei_diesel_0_ag | exo_rail_tkm,emi_co2_f_tra,emi_ch4_f_tra,emi_n2o_f_tra |  |  | tra | rail | ice_frei_diesel_0_ag | 1 | 1 | 1 | 0 | no | no
sec_ammonia | tra_rail_ice_frei_ammonia_0_ag | exo_rail_tkm
sec_ethanol | tra_rail_ice_frei_ethanol_0_ag | exo_rail_tkm,emi_co2_f_tra |  |  | tra | rail | ice_frei_ethanol_0_ag | 1 | 2 | 2 | 1 | yes | yes | Multi-conversion
sec_hydrogen | tra_road_bus_fcev_pass_hydrogen_0_ag | exo_road_bus_pkm |  |  | tra | road | bus_fcev_pass_hydrogen_0_ag | 1 | 1 | 1 | 0 | no | no
sec_elec | tra_road_bus_bev_pass_0_ag | exo_road_bus_pkm |  |  | tra | road | bus_hyb_pass_diesel_0_ag | 1 | 2 | 2 | 1 | yes | yes | Multi-conversion
sec_diesel | tra_road_bus_ice_pass_diesel_0_ag | exo_road_bus_pkm,emi_co2_f_tra,emi_ch4_f_tra,emi_n2o_f_tra |  |  | tra | road | bus_ice_pass_diesel_0_ag | 1 | 2 | 2 | 1 | yes | yes | Multi-conversion
sec_hydrogen | tra_road_car_fcev_pass_hydrogen_0_ag | exo_road_car_pkm |  |  | tra | road | car_fcev_pass_hydrogen_0_ag |  | 2 | 2 | 0 | no | yes | fix-conversion
sec_elec_wallbox | tra_road_car_bev_pass_battery_infl_uni_0_ag | sec_elec_battery |  |  | tra | road | car_bev_pass_battery_infl_uni_0_ag
sec_elec_wallbox | tra_road_car_bev_pass_battery_flex_uni_0_ag | sec_elec_battery |  |  | tra | road | car_bev_pass_battery_flex_uni_0_ag
sec_elec_wallbox | tra_road_car_bev_pass_battery_flex_bi_0_ag | sec_elec_battery |  |  | tra | road | car_bev_pass_battery_flex_v2g_0_ag
sec_elec | tra_road_car_bev_pass_wallbox_infl_uni_g2v_0_ag | sec_elec_wallbox |  |  | tra | road | car_bev_pass_wallbox_infl_uni_0_ag
sec_elec | tra_road_car_bev_pass_wallbox_flex_uni_g2v_0_ag | sec_elec_wallbox |  |  | tra | road | car_bev_pass_wallbox_flex_uni_0_ag
sec_elec | tra_road_car_bev_pass_wallbox_flex_bi_g2v_0_ag | sec_elec_wallbox
sec_elec_battery | tra_road_car_bev_pass_wallbox_flex_bi_v2g_0_ag | sec_elec |  |  | tra | road | car_bev_pass_wallbox_flex_v2g_0_ag
sec_elec_battery | tra_road_car_bev_pass_engine_infl_uni_0_ag | exo_road_car_pkm |  |  | tra | road | car_bev_pass_engine_infl_uni_0_ag
sec_elec_battery | tra_road_car_bev_pass_engine_flex_uni_0_ag | exo_road_car_pkm |  |  | tra | road | car_bev_pass_engine_flex_uni_0_ag
sec_elec_battery | tra_road_car_bev_pass_engine_flex_bi_0_ag | exo_road_car_pkm |  |  | tra | road | car_bev_pass_engine_flex_v2g_0_ag
sec_gasoline | tra_road_car_hyb_pass_gasoline_0_ag | exo_road_car_pkm,emi_co2_f_tra,emi_ch4_f_tra,emi_n2o_f_tra |  |  | tra | road | car_hyb_pass_gasoline_0_ag | 1 | 2 | 2 | 1 | yes | yes | Multi-conversion
sec_diesel | tra_road_car_hyb_pass_diesel_0_ag | exo_road_car_pkm,emi_co2_f_tra,emi_ch4_f_tra,emi_n2o_f_tra |  |  | tra | road | car_hyb_pass_diesel_0_ag |  | 2 | 2 | 0 | no | yes | fix-conversion
sec_hydrogen | tra_road_car_ice_pass_hydrogen_0_ag | exo_road_car_pkm |  |  | tra | road | car_ice_pass_hydrogen_0_ag | 1 | 1 | 1 | 0 | no | no
sec_methanol | tra_road_car_ice_pass_methanol_0_ag | exo_road_car_pkm,emi_co2_f_tra |  |  | tra | road | car_ice_pass_methanol_0_ag |  | 2 | 2 | 0 | no | yes | fix-conversion
sec_cng | tra_road_car_ice_pass_cng_0_ag | exo_road_car_pkm,emi_co2_f_tra,emi_ch4_f_tra,emi_n2o_f_tra |  |  | tra | road | car_ice_pass_cng_0_ag | 1 | 2 | 2 | 1 | yes | yes | Multi-conversion
sec_lpg | tra_road_car_ice_pass_lpg_0_ag | exo_road_car_pkm,emi_co2_f_tra,emi_ch4_f_tra,emi_n2o_f_tra |  |  | tra | road | car_ice_pass_lpg_0_ag | 1 | 1 | 1 | 0 | no | no
sec_gasoline | tra_road_car_ice_pass_gasoline_0_ag | exo_road_car_pkm,emi_co2_f_tra,emi_ch4_f_tra,emi_n2o_f_tra |  |  | tra | road | car_ice_pass_gasoline_0_ag | 1 | 2 | 2 | 1 | yes | yes | Multi-conversion
sec_diesel | tra_road_car_ice_pass_diesel_0_ag | exo_road_car_pkm,emi_co2_f_tra,emi_ch4_f_tra,emi_n2o_f_tra |  |  | tra | road | car_ice_pass_diesel_0_ag | 1 | 1 | 1 | 0 | no | no
[sec_gasoline,sec_ethanol] | tra_road_car_ice_pass_flex_0_ag | exo_road_car_pkm,emi_co2_f_tra,emi_ch4_f_tra,emi_n2o_f_tra |  |  | tra | road | car_ice_pass_flex_0_ag | 1 | 1 | 1 | 0 | no | no
sec_elec_wallbox | tra_road_truck_bev_frei_battery_infl_uni_0_ag | sec_elec_battery |  |  | tra | road | truck_bev_frei_battery_infl_uni_0_ag
sec_elec_wallbox | tra_road_truck_bev_frei_battery_flex_uni_0_ag | sec_elec_battery |  |  | tra | road | truck_bev_frei_battery_flex_uni_0_ag
sec_elec_wallbox | tra_road_truck_bev_frei_battery_flex_bi_0_ag | sec_elec_battery |  |  | tra | road | truck_bev_frei_battery_flex_v2g_0_ag
sec_elec | tra_road_truck_bev_frei_wallbox_infl_uni_g2v_0_ag | sec_elec_wallbox |  |  | tra | road | truck_bev_frei_wallbox_infl_uni_0_ag
sec_elec | tra_road_truck_bev_frei_wallbox_flex_uni_g2v_0_ag | sec_elec_wallbox |  |  | tra | road | truck_bev_frei_wallbox_flex_uni_0_ag
sec_elec | tra_road_truck_bev_frei_wallbox_flex_bi_g2v_0_ag | sec_elec_wallbox
sec_elec_battery | tra_road_truck_bev_frei_wallbox_flex_bi_v2g_0_ag | sec_elec |  |  | tra | road | truck_bev_frei_wallbox_flex_v2g_0_ag
sec_elec_battery | tra_road_truck_bev_frei_engine_infl_uni_0_ag | exo_road_truck_tkm |  |  | tra | road | truck_bev_frei_engine_infl_uni_0_ag
sec_elec_battery | tra_road_truck_bev_frei_engine_flex_uni_0_ag | exo_road_truck_tkm |  |  | tra | road | truck_bev_frei_engine_flex_uni_0_ag
sec_elec_battery | tra_road_truck_bev_frei_engine_flex_bi_0_ag | exo_road_truck_tkm |  |  | tra | road | truck_bev_frei_engine_flex_v2g_0_ag
sec_hydrogen | tra_road_truck_fcev_frei_hydrogen_0_ag | exo_road_truck_tkm |  |  | tra | road | truck_fcev_frei_hydrogen_0_ag | 1 | 1 | 1 | 0 | no | no
sec_elec, sec_diesel | tra_road_truck_hyb_frei_diesel_0_ag | exo_road_truck_tkm,emi_co2_f_tra,emi_ch4_f_tra,emi_n2o_f_tra
sec_elec, sec_gasoline | tra_road_truck_hyb_frei_gasoline_0_ag | exo_road_truck_tkm,emi_co2_f_tra,emi_ch4_f_tra,emi_n2o_f_tra
sec_lng | tra_road_truck_ice_frei_lng_0_ag | exo_road_truck_tkm,emi_co2_f_tra,emi_ch4_f_tra,emi_n2o_f_tra |  |  | tra | road | truck_ice_frei_lng_0_ag | 2 | 2 | 2 | 1 | yes | yes | Multi-conversion
sec_lpg | tra_road_truck_ice_frei_lpg_0_ag | exo_road_truck_tkm,emi_co2_f_tra,emi_ch4_f_tra,emi_n2o_f_tra
sec_methanol | tra_road_truck_ice_frei_methanol_0_ag | exo_road_truck_tkm,emi_co2_f_tra
sec_cng | tra_road_truck_ice_frei_cng_0_ag | exo_road_truck_tkm,emi_co2_f_tra,emi_ch4_f_tra,emi_n2o_f_tra |  |  | tra | road | truck_ice_frei_cng_0_ag | 2 | 2 | 2 | 1 | yes | yes | Multi-conversion
sec_ethanol | tra_road_truck_ice_frei_ethanol_0_ag | exo_road_truck_tkm,emi_co2_f_tra |  |  | tra | road | truck_ice_frei_ethanol_0_ag | 1 | 1 | 1 | 0 | no | no
sec_hydrogen | tra_road_truck_ice_frei_hydrogen_0_ag | exo_road_truck_tkm |  |  | tra | road | truck_ice_frei_hydrogen_0_ag | 1 | 2 | 2 | 1 | yes | yes | Multi-conversion
sec_gasoline | tra_road_truck_ice_frei_gasoline_0_ag | exo_road_truck_tkm,emi_co2_f_tra,emi_ch4_f_tra,emi_n2o_f_tra
sec_diesel | tra_road_truck_ice_frei_diesel_0_ag | exo_road_truck_tkm,emi_co2_f_tra,emi_ch4_f_tra,emi_n2o_f_tra |  |  | tra | road | truck_ice_frei_diesel_0_ag | 1 | 2 | 2 | 1 | yes | yes | Multi-conversion
[sec_hydrogen,sec_kerosene] | tra_air_ice_pass_0_ag | exo_air_pkm,emi_co2_f_tra,emi_ch4_f_tra,emi_n2o_f_tra
sec_elec,[sec_hydrogen,sec_diesel] | tra_rail_hyb_pass_0_ag | exo_rail_pkm,emi_co2_f_tra,emi_ch4_f_tra,emi_n2o_f_tra |  |  | tra | rail | hyb_pass_0_ag |  | 2 | 2 | 0 | no | no
[sec_diesel,sec_ethanol,sec_ammonia] | tra_rail_ice_pass_0_ag | exo_rail_pkm,emi_co2_f_tra,emi_ch4_f_tra,emi_n2o_f_tra |  |  | tra | rail | ice_pass_0_ag |  | 2 | 2 | 0 | no | no | EV-flex
[sec_diesel,sec_ethanol,sec_ammonia] | tra_rail_ice_frei_0_ag | exo_rail_tkm,emi_co2_f_tra,emi_ch4_f_tra,emi_n2o_f_tra |  |  | tra | rail | ice_frei_0_ag | 2 | 3 | 3 | 1 | yes | yes | Multi-conversion
[sec_diesel,sec_ammonia, sec_lng, sec_methanol, sec_ethanol, sec_gydrogen] | tra_water_ice_frei_0_ag | exo_water_tkm,emi_co2_f_tra,emi_ch4_f_tra,emi_n2o_f_tra |  |  | tra | water | ice_frei_0_ag | 2 | 3 | 3 | 1 | yes | yes | Multi-conversion
sec_elec,[sec_diesel,sec_gasoline] | tra_road_car_hyb_pass_0_ag | exo_road_car_pkm,emi_co2_f_tra,emi_ch4_f_tra,emi_n2o_f_tra |  |  | tra | road | car_hyb_pass_0_ag | 1 | 3 | 3 | 1 | yes | yes | Multi-conversion
[sec_diesel,sec_ethanol,sec_hydrogen,sec_cng,sec_lpg,sec_gasoline,sec_methanol] | tra_road_car_ice_pass_0_ag | exo_road_car_pkm,emi_co2_f_tra,emi_ch4_f_tra,emi_n2o_f_tra |  |  | tra | road | car_ice_pass_0_ag | 1 | 3 | 3 | 1 | yes | yes | Multi-conversion
[sec_diesel,sec_ethanol,sec_hydrogen,sec_cng,sec_lpg,sec_gasoline,sec_methanol] | tra_road_truck_ice_frei_0_ag | exo_road_truck_tkm,emi_co2_f_tra,emi_ch4_f_tra,emi_n2o_f_tra |  |  | tra | road | truck_ice_frei_0_ag |  | 3 | 3 | 0 | no | yes | fix-conversion
sec_elec,[sec_diesel,sec_gasoline] | tra_road_truck_hyb_frei_0_ag | exo_road_truck_tkm,emi_co2_f_tra,emi_ch4_f_tra,emi_n2o_f_tra |  |  | tra | road | truck_hyb_frei_0_ag |  | 3 | 3 | 0 | no | yes | fix-conversion
[sec_hydrogen,sec_ammonia] | tra_road_truck_fcev_frei_0_ag | exo_road_truck_tkm |  |  | tra | road | truck_fcev_frei_0_ag | 1 | 3 | 3 | 1 | yes | yes | Multi-conversion
sec_hydrogen | tra_air_fcev_pass_natio_hydrogen_1 | exo_air_natio_pkm |  |  | tra | air | fcev_pass_natio_hydrogen_1 | 1 | 3 | 3 | 1 | yes | yes | Multi-conversion
sec_hydrogen | tra_air_fcev_pass_europ_hydrogen_1 | exo_air_europ_pkm |  |  | tra | air | fcev_pass_europ_hydrogen_1 | 1 | 3 | 3 | 1 | yes | yes | Multi-conversion
sec_kerosene | tra_air_ice_pass_natio_kerosene_1 | exo_air_natio_pkm,emi_co2_f_tra,emi_ch4_f_tra,emi_n2o_f_tra |  |  | tra | air | ice_pass_natio_kerosene_1 |  | 2 | 2 | 0 | no | no
sec_kerosene | tra_air_ice_pass_europ_kerosene_1 | exo_air_europ_pkm,emi_co2_f_tra,emi_ch4_f_tra,emi_n2o_f_tra |  |  | tra | air | ice_pass_europ_kerosene_1 |  | 2 | 2 | 0 | no | no | EV-flex
sec_kerosene | tra_air_ice_pass_inter_kerosene_1 | exo_air_inter_pkm,emi_co2_f_tra,emi_ch4_f_tra,emi_n2o_f_tra |  |  | tra | air | ice_pass_inter_kerosene_1 | 2 | 3 | 3 | 1 | yes | yes | Multi-conversion
sec_elec,sec_kerosene | tra_air_hyb_pass_natio_kerosene_1 | exo_air_natio_pkm,emi_co2_f_tra,emi_ch4_f_tra,emi_n2o_f_tra |  |  | tra | air | hyb_pass_natio_hydrogen_1 | 2 | 3 | 3 | 1 | yes | yes | Multi-conversion
sec_elec,sec_kerosene | tra_air_hyb_pass_europ_kerosene_1 | exo_air_europ_pkm,emi_co2_f_tra,emi_ch4_f_tra,emi_n2o_f_tra |  |  | tra | air | hyb_pass_europ_hydrogen_1 |  | 2 | 2 | 0 | no | no | fix-conversion
sec_hydrogen | tra_air_ice_pass_natio_hydrogen_1 | exo_air_natio_pkm |  |  | tra | air | ice_pass_natio_hydrogen_1 | 1 | 3 | 3 | 1 | yes | yes | Multi-conversion
sec_hydrogen | tra_air_ice_pass_europ_hydrogen_1 | exo_air_europ_pkm |  |  | tra | air | ice_pass_europ_hydrogen_1 | 1 | 3 | 3 | 1 | yes | yes | Multi-conversion
sec_diesel | tra_rail_ice_pass_short_diesel_1 | exo_rail_short_pkm,emi_co2_f_tra,emi_ch4_f_tra,emi_n2o_f_tra |  |  | tra | rail | ice_pass_short_diesel_1 |  | 3 | 3 | 0 | no | yes | fix-conversion
sec_diesel | tra_rail_ice_pass_long_diesel_1 | exo_rail_long_pkm,emi_co2_f_tra,emi_ch4_f_tra,emi_n2o_f_tra |  |  | tra | rail | ice_pass_long_diesel_1 |  | 3 | 3 | 0 | no | yes | fix-conversion
sec_ethanol | tra_rail_ice_pass_short_ethanol_1 | exo_rail_short_pkm,emi_co2_f_tra |  |  | tra | rail | ice_pass_short_ethanol_1 | 1 | 3 | 3 | 1 | yes | yes | Multi-conversion
sec_ethanol | tra_rail_ice_pass_long_ethanol_1 | exo_rail_long_pkm,emi_co2_f_tra |  |  | tra | rail | ice_pass_long_ethanol_1 | 1 | 3 | 3 | 1 | yes | yes | Multi-conversion
sec_hydrogen | tra_rail_fcev_pass_short_hydrogen_1 | exo_rail_short_pkm |  |  | tra | rail | fcev_pass_short_hydrogen_1 | 1 | 3 | 3 | 1 | yes | yes | Multi-conversion
sec_hydrogen | tra_rail_fcev_pass_long_hydrogen_1 | exo_rail_long_pkm |  |  | tra | rail | fcev_pass_long_hydrogen_1 |  | 2 | 2 | 0 | no | no
sec_elec,sec_hydrogen | tra_rail_hyb_pass_short_hydrogen_1 | exo_rail_short_pkm |  |  | tra | rail | hyb_pass_short_hydrogen_1 |  | 2 | 2 | 0 | no | no | EV-flex
sec_elec,sec_diesel | tra_rail_hyb_pass_short_diesel_1 | exo_rail_short_pkm,emi_co2_f_tra,emi_ch4_f_tra,emi_n2o_f_tra |  |  | tra | rail | hyb_pass_short_diesel_1 | 2 | 3 | 3 | 1 | yes | yes | Multi-conversion
sec_elec | tra_rail_oev_pass_short_1 | exo_rail_short_pkm |  |  | tra | rail | oev_pass_short_1 | 2 | 3 | 3 | 1 | yes | yes | Multi-conversion
sec_elec | tra_rail_oev_pass_long_1 | exo_rail_long_pkm |  |  | tra | rail | oev_pass_long_1 |  | 2 | 2 | 0 | no | no | fix-conversion
sec_elec | tra_rail_bemu_pass_short_1 | exo_rail_short_pkm |  |  | tra | rail | bemu_pass_short_1 | 1 | 3 | 3 | 1 | yes | yes | Multi-conversion
sec_elec | tra_rail_bemu_pass_long_1 | exo_rail_long_pkm |  |  | tra | rail | bemu_pass_long_1 |  | 3 | 3 | 0 | no | yes | fix-conversion
sec_elec | tra_rail_oev_frei_long_1 | exo_rail_long_tkm |  |  | tra | rail | oev_frei_long_1 |  | 3 | 3 | 0 | no | yes | fix-conversion
sec_hydrogen | tra_rail_fcev_frei_short_hydrogen_1 | exo_rail_short_tkm |  |  | tra | rail | fcev_frei_short_hydrogen_1 | 1 | 3 | 3 | 1 | yes | yes | Multi-conversion
sec_hydrogen | tra_rail_fcev_frei_long_hydrogen_1 | exo_rail_long_tkm |  |  | tra | rail | fcev_frei_long_hydrogen_1 | 1 | 3 | 3 | 1 | yes | yes | Multi-conversion
sec_diesel | tra_rail_ice_frei_short_diesel_1 | exo_rail_short_tkm,emi_co2_f_tra,emi_ch4_f_tra,emi_n2o_f_tra |  |  | tra | rail | ice_frei_short_diesel_1 | 1 | 3 | 3 | 1 | yes | yes | Multi-conversion
sec_diesel | tra_rail_ice_frei_long_diesel_1 | exo_rail_long_tkm,emi_co2_f_tra,emi_ch4_f_tra,emi_n2o_f_tra |  |  | tra | rail | ice_frei_long_diesel_1 |  | 2 | 2 | 0 | no | no | fix-conversion
sec_ammonia | tra_rail_ice_frei_short_ammonia_1 | exo_rail_short_tkm,emi_co2_f_tra |  |  | tra | rail | ice_frei_short_ammonia_1 | 1 | 3 | 3 | 1 | yes | yes | Multi-conversion
sec_ethanol | tra_rail_ice_frei_short_ethanol_1 | exo_rail_short_tkm,emi_co2_f_tra |  |  | tra | rail | ice_frei_short_ethanol_1 |  | 2 | 2 | 0 | no | no | fix-conversion
sec_ethanol | tra_rail_ice_frei_long_ethanol_1 | exo_rail_long_tkm,emi_co2_f_tra |  |  | tra | rail | ice_frei_long_ethanol_1 |  | 2 | 2 | 0 | no | no | EV-flex
sec_ammonia | tra_rail_ice_frei_long_ammonia_1 | exo_rail_long_tkm,emi_co2_f_tra |  |  | tra | rail | ice_frei_long_ammonia_1 | 2 | 3 | 3 | 1 | yes | yes | Multi-conversion
sec_hydrogen | tra_water_fcev_frei_hydrogen_1 | exo_water_tkm |  |  | tra | water | fcev_frei_hydrogen_1 | 2 | 3 | 3 | 1 | yes | yes | Multi-conversion
sec_lng | tra_water_ice_frei_lng_1 | exo_water_tkm,emi_co2_f_tra,emi_ch4_f_tra,emi_n2o_f_tra |  |  | tra | water | ice_frei_lng_1 | 1 | 3 | 3 | 1 | yes | yes | Multi-conversion
sec_methanol | tra_water_ice_frei_methanol_1 | exo_water_tkm,emi_co2_f_tra |  |  | tra | water | ice_frei_methanol_1 |  | 3 | 3 | 0 | no | yes | fix-conversion
sec_ethanol | tra_water_ice_frei_ethanol_1 | exo_water_tkm,emi_co2_f_tra |  |  | tra | water | ice_frei_ethanol_1 |  | 3 | 3 | 0 | no | yes | fix-conversion
sec_ammonia | tra_water_ice_frei_ammonia_1 | exo_water_tkm |  |  | tra | water | ice_frei_ammonia_1 | 1 | 3 | 3 | 1 | yes | yes | Multi-conversion
sec_diesel | tra_water_ice_frei_diesel_1 | exo_water_tkm,emi_co2_f_tra,emi_ch4_f_tra,emi_n2o_f_tra |  |  | tra | water | ice_frei_diesel_1 |  | 3 | 3 | 0 | no | yes | fix-conversion
sec_hydrogen | tra_water_ice_frei_hydrogen_1 | exo_water_tkm |  |  | tra | water | ice_frei_hydrogen_1 |  | 2 | 2 | 0 | no | no | fix-conversion
sec_hydrogen | tra_road_bus_fcev_pass_short_hydrogen_1 | exo_road_bus_short_pkm |  |  | tra | road | bus_fcev_pass_short_hydrogen_1 | 1 | 3 | 3 | 1 | yes | yes | Multi-conversion
sec_hydrogen | tra_road_bus_fcev_pass_long_hydrogen_1 | exo_road_bus_long_pkm |  |  | tra | road | bus_fcev_pass_long_hydrogen_1 | 1 | 3 | 3 | 1 | yes | yes | Multi-conversion
sec_elec,sec_diesel | tra_road_bus_hyb_pass_short_diesel_1 | exo_road_bus_short_pkm,emi_co2_f_tra,emi_ch4_f_tra,emi_n2o_f_tra |  |  | tra | road | bus_hyb_pass_short_diesel_1 |  | 2 | 2 | 0 | no | no | fix-conversion
sec_elec | tra_road_bus_bev_pass_long_1 | exo_road_bus_long_pkm |  |  | tra | road | bus_hyb_pass_long_diesel_1 |  | 2 | 2 | 0 | no | no | EV-flex
sec_elec | tra_road_bus_bev_pass_short_1 | exo_road_bus_short_pkm |  |  | tra | road | bus_bev_pass_short_1 | 2 | 3 | 3 | 1 | yes | yes | Multi-conversion
sec_diesel | tra_road_bus_ice_pass_short_diesel_1 | exo_road_bus_short_pkm,emi_co2_f_tra,emi_ch4_f_tra,emi_n2o_f_tra |  |  | tra | road | bus_ice_pass_short_diesel_1 | 2 | 3 | 3 | 1 | yes | yes | Multi-conversion
sec_diesel | tra_road_bus_ice_pass_long_diesel_1 | exo_road_bus_long_pkm,emi_co2_f_tra,emi_ch4_f_tra,emi_n2o_f_tra |  |  | tra | road | bus_ice_pass_long_diesel_1 | 1 | 3 | 3 | 1 | yes | yes | Multi-conversion
sec_hydrogen | tra_road_lcar_fcev_pass_hydrogen_1 | exo_road_lcar_pkm |  |  | tra | road | lcar_fcev_pass_hydrogen_1 |  | 3 | 3 | 0 | no | yes | fix-conversion
sec_elec_wallbox | tra_road_lcar_bev_pass_battery_infl_uni_1 | sec_elec_battery |  |  | tra | road | lcar_bev_pass_battery_infl_uni_1
sec_elec_wallbox | tra_road_lcar_bev_pass_battery_flex_uni_1 | sec_elec_battery |  |  | tra | road | lcar_bev_pass_battery_flex_uni_1
sec_elec_wallbox | tra_road_lcar_bev_pass_battery_flex_bi_1 | sec_elec_battery |  |  | tra | road | lcar_bev_pass_battery_flex_v2g_1
sec_elec | tra_road_lcar_bev_pass_wallbox_infl_uni_g2v_1 | sec_elec_wallbox |  |  | tra | road | lcar_bev_pass_wallbox_infl_uni_1
sec_elec | tra_road_lcar_bev_pass_wallbox_flex_uni_g2v_1 | sec_elec_wallbox |  |  | tra | road | lcar_bev_pass_wallbox_flex_uni_1
sec_elec | tra_road_lcar_bev_pass_wallbox_flex_bi_g2v_1 | sec_elec_wallbox |  |  | tra | road | lcar_bev_pass_wallbox_flex_v2g_1
sec_elec_battery | tra_road_lcar_bev_pass_wallbox_flex_bi_v2g_1 | sec_elec
sec_elec_battery | tra_road_lcar_bev_pass_engine_infl_uni_1 | exo_road_lcar_pkm |  |  | tra | road | lcar_bev_pass_engine_infl_uni_1
sec_elec_battery | tra_road_lcar_bev_pass_engine_flex_uni_1 | exo_road_lcar_pkm |  |  | tra | road | lcar_bev_pass_engine_flex_uni_1
sec_elec_battery | tra_road_lcar_bev_pass_engine_flex_bi_1 | exo_road_lcar_pkm |  |  | tra | road | lcar_bev_pass_engine_flex_v2g_1
sec_elec,sec_gasoline | tra_road_lcar_hyb_pass_gasoline_1 | exo_road_lcar_pkm,emi_co2_f_tra,emi_ch4_f_tra,emi_n2o_f_tra |  |  | tra | road | lcar_hyb_pass_gasoline_1 | 1 | 3 | 3 | 1 | yes | yes | Multi-conversion
sec_elec,sec_diesel | tra_road_lcar_hyb_pass_diesel_1 | exo_road_lcar_pkm,emi_co2_f_tra,emi_ch4_f_tra,emi_n2o_f_tra |  |  | tra | road | lcar_hyb_pass_diesel_1 |  | 3 | 3 | 0 | no | yes | fix-conversion
sec_hydrogen | tra_road_lcar_ice_pass_hydrogen_1 | exo_road_lcar_pkm |  |  | tra | road | lcar_ice_pass_hydrogen_1 |  | 2 | 2 | 0 | no | no | fix-conversion
sec_methanol | tra_road_lcar_ice_pass_methanol_1 | exo_road_lcar_pkm,emi_co2_f_tra |  |  | tra | road | lcar_ice_pass_methanol_1 | 1 | 3 | 3 | 1 | yes | yes | Multi-conversion
sec_cng | tra_road_lcar_ice_pass_cng_1 | exo_road_lcar_pkm,emi_co2_f_tra,emi_ch4_f_tra,emi_n2o_f_tra |  |  | tra | road | lcar_ice_pass_cng_1 |  | 2 | 2 | 0 | no | no | fix-conversion
sec_lpg | tra_road_lcar_ice_pass_lpg_1 | exo_road_lcar_pkm,emi_co2_f_tra,emi_ch4_f_tra,emi_n2o_f_tra |  |  | tra | road | lcar_ice_pass_lpg_1 | 1 | 1 | 1 | 0 | no | no
sec_gasoline | tra_road_lcar_ice_pass_gasoline_1 | exo_road_lcar_pkm,emi_co2_f_tra,emi_ch4_f_tra,emi_n2o_f_tra |  |  | tra | road | lcar_ice_pass_gasoline_1 | 1 | 3 | 3 | 1 | yes | yes | Multi-conversion
sec_diesel | tra_road_lcar_ice_pass_diesel_1 | exo_road_lcar_pkm,emi_co2_f_tra,emi_ch4_f_tra,emi_n2o_f_tra |  |  | tra | road | lcar_ice_pass_diesel_1 | 1 | 3 | 3 | 1 | yes | yes | Multi-conversion
[sec_gasoline,sec_ethanol] | tra_road_lcar_ice_pass_flex_1 | exo_road_lcar_pkm,emi_co2_f_tra,emi_ch4_f_tra,emi_n2o_f_tra |  |  | tra | road | lcar_ice_pass_flex_1 |  | 2 | 2 | 0 | no | no | fix-conversion
sec_hydrogen | tra_road_mcar_fcev_pass_hydrogen_1 | exo_road_mcar_pkm |  |  | tra | road | mcar_fcev_pass_hydrogen_1 |  | 3 | 3 | 0 | no | yes | fix-conversion
sec_elec_wallbox | tra_road_mcar_bev_pass_battery_infl_uni_1 | sec_elec_battery |  |  | tra | road | mcar_bev_pass_battery_infl_uni_1
sec_elec_wallbox | tra_road_mcar_bev_pass_battery_flex_uni_1 | sec_elec_battery |  |  | tra | road | mcar_bev_pass_battery_flex_uni_1
sec_elec_wallbox | tra_road_mcar_bev_pass_battery_flex_bi_1 | sec_elec_battery |  |  | tra | road | mcar_bev_pass_battery_flex_v2g_1
sec_elec | tra_road_mcar_bev_pass_wallbox_infl_uni_g2v_1 | sec_elec_wallbox |  |  | tra | road | mcar_bev_pass_wallbox_infl_uni_1
sec_elec | tra_road_mcar_bev_pass_wallbox_flex_uni_g2v_1 | sec_elec_wallbox |  |  | tra | road | mcar_bev_pass_wallbox_flex_uni_1
sec_elec_battery | tra_road_mcar_bev_pass_wallbox_flex_bi_v2g_1 | sec_elec |  |  | tra | road | mcar_bev_pass_wallbox_flex_v2g_1
sec_elec | tra_road_mcar_bev_pass_wallbox_flex_bi_g2v_1 | sec_elec_wallbox
sec_elec_battery | tra_road_mcar_bev_pass_engine_infl_uni_1 | exo_road_mcar_pkm |  |  | tra | road | mcar_bev_pass_engine_infl_uni_1
sec_elec_battery | tra_road_mcar_bev_pass_engine_flex_uni_1 | exo_road_mcar_pkm |  |  | tra | road | mcar_bev_pass_engine_flex_uni_1
sec_elec_battery | tra_road_mcar_bev_pass_engine_flex_bi_1 | exo_road_mcar_pkm |  |  | tra | road | mcar_bev_pass_engine_flex_v2g_1
sec_elec,sec_gasoline | tra_road_mcar_hyb_pass_gasoline_1 | exo_road_mcar_pkm,emi_co2_f_tra,emi_ch4_f_tra,emi_n2o_f_tra |  |  | tra | road | mcar_hyb_pass_gasoline_1 |  | 3 | 3 | 0 | no | yes | fix-conversion
sec_elec,sec_diesel | tra_road_mcar_hyb_pass_diesel_1 | exo_road_mcar_pkm,emi_co2_f_tra,emi_ch4_f_tra,emi_n2o_f_tra |  |  | tra | road | mcar_hyb_pass_diesel_1 | 1 | 2 | 2 | 1 | yes | yes | Multi-conversion
sec_hydrogen | tra_road_mcar_ice_pass_hydrogen_1 | exo_road_mcar_pkm |  |  | tra | road | mcar_ice_pass_hydrogen_1 | 1 | 1 | 1 | 0 | no | no
sec_methanol | tra_road_mcar_ice_pass_methanol_1 | exo_road_mcar_pkm,emi_co2_f_tra |  |  | tra | road | mcar_ice_pass_methanol_1 | 1 | 2 | 2 | 1 | yes | yes | Multi-conversion
sec_cng | tra_road_mcar_ice_pass_cng_1 | exo_road_mcar_pkm,emi_co2_f_tra,emi_ch4_f_tra,emi_n2o_f_tra |  |  | tra | road | mcar_ice_pass_cng_1 | 1 | 2 | 2 | 1 | yes | yes | Multi-conversion
sec_lpg | tra_road_mcar_ice_pass_lpg_1 | exo_road_mcar_pkm,emi_co2_f_tra,emi_ch4_f_tra,emi_n2o_f_tra |  |  | tra | road | mcar_ice_pass_lpg_1 | 1 | 2 | 2 | 1 | yes | yes | Multi-conversion
sec_gasoline | tra_road_mcar_ice_pass_gasoline_1 | exo_road_mcar_pkm,emi_co2_f_tra,emi_ch4_f_tra,emi_n2o_f_tra |  |  | tra | road | mcar_ice_pass_gasoline_1 | 1 | 1 | 1 | 0 | no | no
sec_diesel | tra_road_mcar_ice_pass_diesel_1 | exo_road_mcar_pkm,emi_co2_f_tra,emi_ch4_f_tra,emi_n2o_f_tra |  |  | tra | road | mcar_ice_pass_diesel_1 | 1 | 1 | 1 | 0 | no | no
sec_ethanol | tra_road_mcar_ice_pass_flex_1 | exo_road_mcar_pkm,emi_co2_f_tra,emi_ch4_f_tra,emi_n2o_f_tra |  |  | tra | road | mcar_ice_pass_flex_1 | 1 | 1 | 1 | 0 | no | no
sec_hydrogen | tra_road_hcar_fcev_pass_hydrogen_1 | exo_road_hcar_pkm |  |  | tra | road | hcar_fcev_pass_hydrogen_1 | 1 | 1 | 1 | 0 | no | no
sec_elec_wallbox | tra_road_hcar_bev_pass_battery_infl_uni_1 | sec_elec_battery |  |  | tra | road | hcar_bev_pass_battery_infl_uni_1
sec_elec_wallbox | tra_road_hcar_bev_pass_battery_flex_uni_1 | sec_elec_battery |  |  | tra | road | hcar_bev_pass_battery_flex_uni_1
sec_elec_wallbox | tra_road_hcar_bev_pass_battery_flex_bi_1 | sec_elec_battery |  |  | tra | road | hcar_bev_pass_battery_flex_v2g_1
sec_elec | tra_road_hcar_bev_pass_wallbox_infl_uni_g2v_1 | sec_elec_wallbox |  |  | tra | road | hcar_bev_pass_wallbox_infl_uni_1
sec_elec | tra_road_hcar_bev_pass_wallbox_flex_uni_g2v_1 | sec_elec_wallbox |  |  | tra | road | hcar_bev_pass_wallbox_flex_uni_1
sec_elec | tra_road_hcar_bev_pass_wallbox_flex_bi_g2v_1 | sec_elec_wallbox |  |  | tra | road | hcar_bev_pass_wallbox_flex_v2g_1
sec_elec_battery | tra_road_hcar_bev_pass_wallbox_flex_bi_v2g_1 | sec_elec
sec_elec_battery | tra_road_hcar_bev_pass_engine_infl_uni_1 | exo_road_hcar_pkm |  |  | tra | road | hcar_bev_pass_engine_infl_uni_1
sec_elec_battery | tra_road_hcar_bev_pass_engine_flex_uni_1 | exo_road_hcar_pkm |  |  | tra | road | hcar_bev_pass_engine_flex_uni_1
sec_elec_battery | tra_road_hcar_bev_pass_engine_flex_bi_1 | exo_road_hcar_pkm |  |  | tra | road | hcar_bev_pass_engine_flex_v2g_1
sec_elec,sec_gasoline | tra_road_hcar_hyb_pass_gasoline_1 | exo_road_hcar_pkm,emi_co2_f_tra,emi_ch4_f_tra,emi_n2o_f_tra |  |  | tra | road | hcar_hyb_pass_gasoline_1 | 1 | 2 | 2 | 1 | yes | yes | Multi-conversion
sec_elec,sec_diesel | tra_road_hcar_hyb_pass_diesel_1 | exo_road_hcar_pkm,emi_co2_f_tra,emi_ch4_f_tra,emi_n2o_f_tra |  |  | tra | road | hcar_hyb_pass_diesel_1 | 1 | 1 | 1 | 0 | no | no
sec_hydrogen | tra_road_hcar_ice_pass_hydrogen_1 | exo_road_hcar_pkm |  |  | tra | road | hcar_ice_pass_hydrogen_1 |  | 2 | 2 | 0 | no | yes
sec_methanol | tra_road_hcar_ice_pass_methanol_1 | exo_road_hcar_pkm,emi_co2_f_tra |  |  | tra | road | hcar_ice_pass_methanol_1 | 1 | 2 | 2 | 1 | yes | yes | Multi-conversion
sec_cng | tra_road_hcar_ice_pass_cng_1 | exo_road_hcar_pkm,emi_co2_f_tra,emi_ch4_f_tra,emi_n2o_f_tra |  |  | tra | road | hcar_ice_pass_cng_1 | 1 | 1 | 1 | 0 | no | no
sec_lpg | tra_road_hcar_ice_pass_lpg_1 | exo_road_hcar_pkm,emi_co2_f_tra,emi_ch4_f_tra,emi_n2o_f_tra |  |  | tra | road | hcar_ice_pass_lpg_1 | 1 | 2 | 2 | 1 | yes | yes | Multi-conversion
sec_gasoline | tra_road_hcar_ice_pass_gasoline_1 | exo_road_hcar_pkm,emi_co2_f_tra,emi_ch4_f_tra,emi_n2o_f_tra |  |  | tra | road | hcar_ice_pass_gasoline_1 | 1 | 1 | 1 | 0 | no | no
sec_diesel | tra_road_hcar_ice_pass_diesel_1 | exo_road_hcar_pkm,emi_co2_f_tra,emi_ch4_f_tra,emi_n2o_f_tra |  |  | tra | road | hcar_ice_pass_diesel_1 | 1 | 1 | 1 | 0 | no | no
[sec_gasoline,sec_ethanol] | tra_road_hcar_ice_pass_flex_1 | exo_road_hcar_pkm,emi_co2_f_tra,emi_ch4_f_tra,emi_n2o_f_tra |  |  | tra | road | hcar_ice_pass_flex_1 | 2 | 2 | 2 | 1 | yes | yes | Multi-conversion
sec_elec | tra_road_motorc_bev_pass_1 | exo_road_motorc_pkm |  |  | tra | road | motorc_bev_pass_1 | 1 | 2 | 2 | 1 | yes | yes | Multi-conversion
sec_gasoline | tra_road_motorc_ice_pass_gasoline_1 | exo_road_motorc_pkm,emi_co2_f_tra,emi_ch4_f_tra,emi_n2o_f_tra |  |  | tra | road | motorc_ice_pass_gasoline_1 | 1 | 1 | 1 | 0 | no | no
sec_hydrogen | tra_road_ltruck_fcev_frei_hydrogen_1 | exo_road_ltruck_tkm |  |  | tra | road | ltruck_fcev_frei_hydrogen_1 | 1 | 1 | 1 | 0 | no | no | EV-flex
sec_elec_wallbox | tra_road_ltruck_bev_frei_battery_infl_uni_1 | sec_elec_battery |  |  | tra | road | ltruck_bev_frei_battery_infl_uni_1
sec_elec_wallbox | tra_road_ltruck_bev_frei_battery_flex_uni_1 | sec_elec_battery |  |  | tra | road | ltruck_bev_frei_battery_flex_uni_1
sec_elec_wallbox | tra_road_ltruck_bev_frei_battery_flex_bi_1 | sec_elec_battery |  |  | tra | road | ltruck_bev_frei_battery_flex_v2g_1
sec_elec | tra_road_ltruck_bev_frei_wallbox_infl_uni_g2v_1 | sec_elec_wallbox |  |  | tra | road | ltruck_bev_frei_wallbox_infl_uni_1
sec_elec | tra_road_ltruck_bev_frei_wallbox_flex_uni_g2v_1 | sec_elec_wallbox |  |  | tra | road | ltruck_bev_frei_wallbox_flex_uni_1
sec_elec | tra_road_ltruck_bev_frei_wallbox_flex_bi_g2v_1 | sec_elec_wallbox |  |  | tra | road | ltruck_bev_frei_wallbox_flex_v2g_1
sec_elec_battery | tra_road_ltruck_bev_frei_wallbox_flex_bi_v2g_1 | sec_elec
sec_elec_battery | tra_road_ltruck_bev_frei_engine_infl_uni_1 | exo_road_ltruck_tkm |  |  | tra | road | ltruck_bev_frei_engine_infl_uni_1
sec_elec_battery | tra_road_ltruck_bev_frei_engine_flex_uni_1 | exo_road_ltruck_tkm |  |  | tra | road | ltruck_bev_frei_engine_flex_uni_1
sec_elec_battery | tra_road_ltruck_bev_frei_engine_flex_bi_1 | exo_road_ltruck_tkm |  |  | tra | road | ltruck_bev_frei_engine_flex_v2g_1
sec_elec,sec_diesel | tra_road_ltruck_hyb_frei_diesel_1 | exo_road_ltruck_tkm,emi_co2_f_tra,emi_ch4_f_tra,emi_n2o_f_tra |  |  | tra | road | ltruck_hyb_frei_diesel_1 | 1 | 2 | 2 | 1 | yes | yes | Multi-conversion
sec_elec,sec_gasoline | tra_road_ltruck_hyb_frei_gasoline_1 | exo_road_ltruck_tkm,emi_co2_f_tra,emi_ch4_f_tra,emi_n2o_f_tra |  |  | tra | road | ltruck_hyb_frei_gasoline_1 | 1 | 1 | 1 | 0 | no | no
sec_methanol | tra_road_ltruck_ice_frei_methanol_1 | exo_road_ltruck_tkm,emi_co2_f_tra |  |  | tra | road | ltruck_ice_frei_methanol_1 | 1 | 2 | 2 | 1 | yes | yes | Multi-conversion
sec_cng | tra_road_ltruck_ice_frei_cng_1 | exo_road_ltruck_tkm,emi_co2_f_tra,emi_ch4_f_tra,emi_n2o_f_tra |  |  | tra | road | ltruck_ice_frei_cng_1 |  | 2 | 2 | 0 | no | yes
sec_ethanol | tra_road_ltruck_ice_frei_ethanol_1 | exo_road_ltruck_tkm,emi_co2_f_tra |  |  | tra | road | ltruck_ice_frei_ethanol_1 |  | 2 | 2 | 0 | no | yes
sec_lpg | tra_road_ltruck_ice_frei_lpg_1 | exo_road_ltruck_tkm,emi_co2_f_tra,emi_ch4_f_tra,emi_n2o_f_tra |  |  | tra | road | ltruck_ice_frei_lpg_1 | 1 | 2 | 2 | 1 | yes | yes | Multi-conversion
sec_hydrogen | tra_road_ltruck_ice_frei_hydrogen_1 | exo_road_ltruck_tkm |  |  | tra | road | ltruck_ice_frei_hydrogen_1 | 1 | 2 | 2 | 1 | yes | yes | Multi-conversion
sec_gasoline | tra_road_ltruck_ice_frei_gasoline_1 | exo_road_ltruck_tkm,emi_co2_f_tra,emi_ch4_f_tra,emi_n2o_f_tra |  |  | tra | road | ltruck_ice_frei_gasoline_1 | 1 | 2 | 2 | 1 | yes | yes | Multi-conversion
sec_diesel | tra_road_ltruck_ice_frei_diesel_1 | exo_road_ltruck_tkm,emi_co2_f_tra,emi_ch4_f_tra,emi_n2o_f_tra |  |  | tra | road | ltruck_ice_frei_diesel_1
sec_hydrogen | tra_road_mtruck_fcev_frei_hydrogen_1 | exo_road_mtruck_tkm |  |  | tra | road | mtruck_fcev_frei_hydrogen_1
sec_elec_wallbox | tra_road_mtruck_bev_frei_battery_infl_uni_1 | sec_elec_battery |  |  | tra | road | mtruck_bev_frei_battery_infl_uni_1
sec_elec_wallbox | tra_road_mtruck_bev_frei_battery_flex_uni_1 | sec_elec_battery |  |  | tra | road | mtruck_bev_frei_battery_flex_uni_1
sec_elec_wallbox | tra_road_mtruck_bev_frei_battery_flex_bi_1 | sec_elec_battery |  |  | tra | road | mtruck_bev_frei_battery_flex_v2g_1
sec_elec | tra_road_mtruck_bev_frei_wallbox_infl_uni_g2v_1 | sec_elec_wallbox |  |  | tra | road | mtruck_bev_frei_wallbox_infl_uni_1
sec_elec | tra_road_mtruck_bev_frei_wallbox_flex_uni_g2v_1 | sec_elec_wallbox |  |  | tra | road | mtruck_bev_frei_wallbox_flex_uni_1
sec_elec | tra_road_mtruck_bev_frei_wallbox_flex_bi_g2v_1 | sec_elec_wallbox
sec_elec_battery | tra_road_mtruck_bev_frei_wallbox_flex_bi_v2g_1 | sec_elec |  |  | tra | road | mtruck_bev_frei_wallbox_flex_v2g_1
sec_elec_battery | tra_road_mtruck_bev_frei_engine_infl_uni_1 | exo_road_mtruck_tkm |  |  | tra | road | mtruck_bev_frei_engine_infl_uni_1
sec_elec_battery | tra_road_mtruck_bev_frei_engine_flex_uni_1 | exo_road_mtruck_tkm |  |  | tra | road | mtruck_bev_frei_engine_flex_uni_1
sec_elec_battery | tra_road_mtruck_bev_frei_engine_flex_bi_1 | exo_road_mtruck_tkm |  |  | tra | road | mtruck_bev_frei_engine_flex_v2g_1
sec_elec,sec_diesel | tra_road_mtruck_hyb_frei_diesel_1 | exo_road_mtruck_tkm,emi_co2_f_tra,emi_ch4_f_tra,emi_n2o_f_tra |  |  | tra | road | mtruck_hyb_frei_diesel_1
sec_elec,sec_gasoline | tra_road_mtruck_hyb_frei_gasoline_1 | exo_road_mtruck_tkm,emi_co2_f_tra,emi_ch4_f_tra,emi_n2o_f_tra |  |  | tra | road | mtruck_hyb_frei_gasoline_1
sec_methanol | tra_road_mtruck_ice_frei_methanol_1 | exo_road_mtruck_tkm,emi_co2_f_tra |  |  | tra | road | mtruck_ice_frei_methanol_1
sec_lng | tra_road_mtruck_ice_frei_lng_1 | exo_road_mtruck_tkm,emi_co2_f_tra,emi_ch4_f_tra,emi_n2o_f_tra |  |  | tra | road | mtruck_ice_frei_lng_1 | 1 | 1 | 1 | 0 | no | no
sec_cng | tra_road_mtruck_ice_frei_cng_1 | exo_road_mtruck_tkm,emi_co2_f_tra,emi_ch4_f_tra,emi_n2o_f_tra |  |  | tra | road | mtruck_ice_frei_cng_1 |  | 2 | 2 | 0 | no | yes
sec_ethanol | tra_road_mtruck_ice_frei_ethanol_1 | exo_road_mtruck_tkm,emi_co2_f_tra |  |  | tra | road | mtruck_ice_frei_ethanol_1 |  | 2 | 2 | 0 | no | yes
sec_lpg | tra_road_mtruck_ice_frei_lpg_1 | exo_road_mtruck_tkm,emi_co2_f_tra,emi_ch4_f_tra,emi_n2o_f_tra |  |  | tra | road | mtruck_ice_frei_lpg_1 | 1 | 2 | 2 | 1 | yes | yes | Multi-conversion
sec_hydrogen | tra_road_mtruck_ice_frei_hydrogen_1 | exo_road_mtruck_tkm |  |  | tra | road | mtruck_ice_frei_hydrogen_1 | 1 | 1 | 1 | 0 | no | no
sec_gasoline | tra_road_mtruck_ice_frei_gasoline_1 | exo_road_mtruck_tkm,emi_co2_f_tra,emi_ch4_f_tra,emi_n2o_f_tra |  |  | tra | road | mtruck_ice_frei_gasoline_1 | 1 | 2 | 2 | 1 | yes | yes | Multi-conversion
sec_diesel | tra_road_mtruck_ice_frei_diesel_1 | exo_road_mtruck_tkm,emi_co2_f_tra,emi_ch4_f_tra,emi_n2o_f_tra |  |  | tra | road | mtruck_ice_frei_diesel_1 | 2 | 2 | 2 | 1 | yes | yes | Multi-conversion
sec_hydrogen | tra_road_htruck_fcev_frei_hydrogen_1 | exo_road_htruck_tkm |  |  | tra | road | htruck_fcev_frei_hydrogen_1 |  | 2 | 2 | 1 | yes | yes | Multi-conversion
sec_elec_wallbox | tra_road_htruck_bev_frei_battery_infl_uni_1 | sec_elec_battery |  |  | tra | road | htruck_bev_frei_battery_infl_uni_1
sec_elec_wallbox | tra_road_htruck_bev_frei_battery_flex_uni_1 | sec_elec_battery |  |  | tra | road | htruck_bev_frei_battery_flex_uni_1
sec_elec_wallbox | tra_road_htruck_bev_frei_battery_flex_bi_1 | sec_elec_battery |  |  | tra | road | htruck_bev_frei_battery_flex_v2g_1
sec_elec | tra_road_htruck_bev_frei_wallbox_infl_uni_g2v_1 | sec_elec_wallbox |  |  | tra | road | htruck_bev_frei_wallbox_infl_uni_1
sec_elec | tra_road_htruck_bev_frei_wallbox_flex_uni_g2v_1 | sec_elec_wallbox |  |  | tra | road | htruck_bev_frei_wallbox_flex_uni_1
sec_elec | tra_road_htruck_bev_frei_wallbox_flex_bi_g2v_1 | sec_elec_wallbox |  |  | tra | road | htruck_bev_frei_wallbox_flex_v2g_1
sec_elec_battery | tra_road_htruck_bev_frei_wallbox_flex_bi_v2g_1 | sec_elec
sec_elec_battery | tra_road_htruck_bev_frei_engine_infl_uni_1 | exo_road_htruck_tkm |  |  | tra | road | htruck_bev_frei_engine_infl_uni_1
sec_elec_battery | tra_road_htruck_bev_frei_engine_flex_uni_1 | exo_road_htruck_tkm |  |  | tra | road | htruck_bev_frei_engine_flex_uni_1
sec_elec_battery | tra_road_htruck_bev_frei_engine_flex_bi_1 | exo_road_htruck_tkm |  |  | tra | road | htruck_bev_frei_engine_flex_v2g_1
sec_elec | tra_road_htruck_oev_frei_1 | exo_road_htruck_tkm |  |  | tra | road | htruck_oev_frei_1 |  | 2 | 2 | 1 | yes | yes | Multi-conversion
sec_diesel | tra_road_htruck_ice_frei_diesel_1 | exo_road_htruck_tkm,emi_co2_f_tra,emi_ch4_f_tra,emi_n2o_f_tra |  |  | tra | road | htruck_ice_frei_diesel_1 |  | 2 | 2 | 1 | yes | yes | Multi-conversion
sec_ethanol | tra_road_htruck_ice_frei_ethanol_1 | exo_road_htruck_tkm,emi_co2_f_tra |  |  | tra | road | htruck_ice_frei_ethanol_1 |  | 2 | 2 | 1 | yes | yes | Multi-conversion
sec_hydrogen | tra_road_htruck_ice_frei_hydrogen_1 | exo_road_htruck_tkm |  |  | tra | road | htruck_ice_frei_hydrogen_1 |  | 2 | 2 | 1 | yes | yes | Multi-conversion
sec_lng | tra_road_htruck_ice_frei_lng_1 | exo_road_htruck_tkm,emi_co2_f_tra,emi_ch4_f_tra,emi_n2o_f_tra |  |  | tra | road | htruck_ice_frei_lng_1 |  | 2 | 2 | 1 | yes | yes | Multi-conversion
sec_cng | tra_road_htruck_ice_frei_cng_1 | exo_road_htruck_tkm,emi_co2_f_tra,emi_ch4_f_tra,emi_n2o_f_tra |  |  | tra | road | htruck_ice_frei_cng_1 |  | 2 | 2 | 1 | yes | yes | Multi-conversion
sec_ammonia | tra_road_htruck_fcev_frei_ammonia_1 | exo_road_htruck_tkm,emi_co2_f_tra,emi_ch4_f_tra,emi_n2o_f_tra |  |  | tra | road | htruck_fcev_frei_ammonia_1 |  | 2 | 2 | 1 | yes | yes | Multi-conversion
sec_diesel | tra_road_agri_ice_diesel_1 | exo_road_agri_diesel,emi_co2_f_tra,emi_ch4_f_tra,emi_n2o_f_tra |  |  | tra | road | agri_ice_diesel_1 |  | 2 | 2 | 1 | yes | yes | Multi-conversion
sec_diesel | tra_road_const_ice_diesel_1 | exo_road_const_diesel,emi_co2_f_tra,emi_ch4_f_tra,emi_n2o_f_tra |  |  | tra | road | const_ice_diesel_1
sec_hydrogen | tra_air_fcev_pass_hydrogen_1_ag | exo_air_pkm |  |  | tra | air | fcev_pass_hydrogen_1_ag
sec_kerosene | tra_air_ice_pass_kerosene_1_ag | exo_air_pkm,emi_co2_f_tra,emi_ch4_f_tra,emi_n2o_f_tra |  |  | tra | air | ice_pass_kerosene_1_ag
sec_elec,sec_kerosene | tra_air_hyb_pass_kerosene_1_ag | exo_air_pkm |  |  | tra | air | hyb_pass_hydrogen_1_ag
sec_hydrogen | tra_air_ice_pass_hydrogen_1_ag | exo_air_pkm
sec_diesel | tra_rail_ice_pass_diesel_1_ag | exo_rail_pkm,emi_co2_f_tra,emi_ch4_f_tra,emi_n2o_f_tra |  |  | tra | rail | ice_pass_diesel_1_ag
sec_ethanol | tra_rail_ice_pass_ethanol_1_ag | exo_rail_pkm,emi_co2_f_tra |  |  | tra | rail | ice_pass_ethanol_1_ag
sec_hydrogen | tra_rail_fcev_pass_hydrogen_1_ag | exo_rail_pkm |  |  | tra | rail | fcev_pass_hydrogen_1_ag
sec_elec | tra_rail_oev_pass_1_ag | exo_rail_pkm |  |  | tra | rail | oev_pass_1_ag
sec_elec | tra_rail_bemu_pass_1_ag | exo_rail_pkm |  |  | tra | rail | bemu_pass_1_ag
sec_hydrogen | tra_rail_fcev_frei_hydrogen_1_ag | exo_rail_tkm |  |  | tra | rail | fcev_frei_hydrogen_1_ag
sec_ammonia | tra_rail_ice_frei_ammonia_1_ag | exo_rail_tkm
sec_diesel | tra_rail_ice_frei_diesel_1_ag | exo_rail_tkm,emi_co2_f_tra,emi_ch4_f_tra,emi_n2o_f_tra |  |  | tra | rail | ice_frei_diesel_1_ag
sec_ethanol | tra_rail_ice_frei_ethanol_1_ag | exo_rail_tkm,emi_co2_f_tra |  |  | tra | rail | ice_frei_ethanol_1_ag
sec_hydrogen | tra_road_bus_fcev_pass_hydrogen_1_ag | exo_road_bus_pkm |  |  | tra | road | bus_fcev_pass_hydrogen_1_ag
sec_elec | tra_road_bus_bev_pass_1_ag | exo_road_bus_pkm |  |  | tra | road | bus_hyb_pass_diesel_1_ag
sec_diesel | tra_road_bus_ice_pass_diesel_1_ag | exo_road_bus_pkm,emi_co2_f_tra,emi_ch4_f_tra,emi_n2o_f_tra |  |  | tra | road | bus_ice_pass_diesel_1_ag
sec_hydrogen | tra_road_car_fcev_pass_hydrogen_1_ag | exo_road_car_pkm |  |  | tra | road | car_fcev_pass_hydrogen_1_ag
sec_elec_wallbox | tra_road_car_bev_pass_battery_infl_uni_1_ag | sec_elec_battery |  |  | tra | road | car_bev_pass_battery_infl_uni_1_ag
sec_elec_wallbox | tra_road_car_bev_pass_battery_flex_uni_1_ag | sec_elec_battery |  |  | tra | road | car_bev_pass_battery_flex_uni_1_ag
sec_elec_wallbox | tra_road_car_bev_pass_battery_flex_bi_1_ag | sec_elec_battery |  |  | tra | road | car_bev_pass_battery_flex_v2g_1_ag
sec_elec | tra_road_car_bev_pass_wallbox_infl_uni_g2v_1_ag | sec_elec_wallbox |  |  | tra | road | car_bev_pass_wallbox_infl_uni_1_ag
sec_elec | tra_road_car_bev_pass_wallbox_flex_uni_g2v_1_ag | sec_elec_wallbox |  |  | tra | road | car_bev_pass_wallbox_flex_uni_1_ag
sec_elec | tra_road_car_bev_pass_wallbox_flex_bi_g2v_1_ag | sec_elec_wallbox |  |  | tra | road | car_bev_pass_wallbox_flex_v2g_1_ag
sec_elec_battery | tra_road_car_bev_pass_wallbox_flex_bi_v2g_1_ag | sec_elec
sec_elec_battery | tra_road_car_bev_pass_engine_infl_uni_1_ag | exo_road_car_pkm |  |  | tra | road | car_bev_pass_engine_infl_uni_1_ag
sec_elec_battery | tra_road_car_bev_pass_engine_flex_uni_1_ag | exo_road_car_pkm |  |  | tra | road | car_bev_pass_engine_flex_uni_1_ag
sec_elec_battery | tra_road_car_bev_pass_engine_flex_bi_1_ag | exo_road_car_pkm |  |  | tra | road | car_bev_pass_engine_flex_v2g_1_ag
sec_gasoline | tra_road_car_hyb_pass_gasoline_1_ag | exo_road_car_pkm,emi_co2_f_tra,emi_ch4_f_tra,emi_n2o_f_tra |  |  | tra | road | car_hyb_pass_gasoline_1_ag
sec_diesel | tra_road_car_hyb_pass_diesel_1_ag | exo_road_car_pkm,emi_co2_f_tra,emi_ch4_f_tra,emi_n2o_f_tra |  |  | tra | road | car_hyb_pass_diesel_1_ag
sec_hydrogen | tra_road_car_ice_pass_hydrogen_1_ag | exo_road_car_pkm |  |  | tra | road | car_ice_pass_hydrogen_1_ag
sec_methanol | tra_road_car_ice_pass_methanol_1_ag | exo_road_car_pkm,emi_co2_f_tra |  |  | tra | road | car_ice_pass_methanol_1_ag
sec_cng | tra_road_car_ice_pass_cng_1_ag | exo_road_car_pkm,emi_co2_f_tra,emi_ch4_f_tra,emi_n2o_f_tra |  |  | tra | road | car_ice_pass_cng_1_ag
sec_lpg | tra_road_car_ice_pass_lpg_1_ag | exo_road_car_pkm,emi_co2_f_tra,emi_ch4_f_tra,emi_n2o_f_tra |  |  | tra | road | car_ice_pass_lpg_1_ag
sec_gasoline | tra_road_car_ice_pass_gasoline_1_ag | exo_road_car_pkm,emi_co2_f_tra,emi_ch4_f_tra,emi_n2o_f_tra |  |  | tra | road | car_ice_pass_gasoline_1_ag
sec_diesel | tra_road_car_ice_pass_diesel_1_ag | exo_road_car_pkm,emi_co2_f_tra,emi_ch4_f_tra,emi_n2o_f_tra |  |  | tra | road | car_ice_pass_diesel_1_ag
[sec_gasoline,sec_ethanol] | tra_road_car_ice_pass_flex_1_ag | exo_road_car_pkm,emi_co2_f_tra,emi_ch4_f_tra,emi_n2o_f_tra |  |  | tra | road | car_ice_pass_flex_1_ag
sec_elec_wallbox | tra_road_truck_bev_frei_battery_infl_uni_1_ag | sec_elec_battery |  |  | tra | road | truck_bev_frei_battery_infl_uni_1_ag
sec_elec_wallbox | tra_road_truck_bev_frei_battery_flex_uni_1_ag | sec_elec_battery |  |  | tra | road | truck_bev_frei_battery_flex_uni_1_ag
sec_elec_wallbox | tra_road_truck_bev_frei_battery_flex_bi_1_ag | sec_elec_battery |  |  | tra | road | truck_bev_frei_battery_flex_v2g_1_ag
sec_elec | tra_road_truck_bev_frei_wallbox_infl_uni_g2v_1_ag | sec_elec_wallbox |  |  | tra | road | truck_bev_frei_wallbox_infl_uni_1_ag
sec_elec | tra_road_truck_bev_frei_wallbox_flex_uni_g2v_1_ag | sec_elec_wallbox |  |  | tra | road | truck_bev_frei_wallbox_flex_uni_1_ag
sec_elec | tra_road_truck_bev_frei_wallbox_flex_bi_g2v_1_ag | sec_elec_wallbox |  |  | tra | road | truck_bev_frei_wallbox_flex_v2g_1_ag
sec_elec_battery | tra_road_truck_bev_frei_wallbox_flex_bi_v2g_1_ag | sec_elec
sec_elec_battery | tra_road_truck_bev_frei_engine_infl_uni_1_ag | exo_road_truck_tkm |  |  | tra | road | truck_bev_frei_engine_infl_uni_1_ag
sec_elec_battery | tra_road_truck_bev_frei_engine_flex_uni_1_ag | exo_road_truck_tkm |  |  | tra | road | truck_bev_frei_engine_flex_uni_1_ag
sec_elec_battery | tra_road_truck_bev_frei_engine_flex_bi_1_ag | exo_road_truck_tkm |  |  | tra | road | truck_bev_frei_engine_flex_v2g_1_ag
sec_hydrogen | tra_road_truck_fcev_frei_hydrogen_1_ag | exo_road_truck_tkm |  |  | tra | road | truck_fcev_frei_hydrogen_1_ag
sec_elec, sec_diesel | tra_road_truck_hyb_frei_diesel_1_ag | exo_road_truck_tkm,emi_co2_f_tra,emi_ch4_f_tra,emi_n2o_f_tra |  |  | tra | road
sec_elec, sec_gasoline | tra_road_truck_hyb_frei_gasoline_1_ag | exo_road_truck_tkm,emi_co2_f_tra,emi_ch4_f_tra,emi_n2o_f_tra |  |  | tra | road
sec_lng | tra_road_truck_ice_frei_lng_1_ag | exo_road_truck_tkm,emi_co2_f_tra,emi_ch4_f_tra,emi_n2o_f_tra |  |  | tra | road | truck_ice_frei_lng_1_ag
sec_lpg | tra_road_truck_ice_frei_lpg_1_ag | exo_road_truck_tkm,emi_co2_f_tra,emi_ch4_f_tra,emi_n2o_f_tra
sec_methanol | tra_road_truck_ice_frei_methanol_1_ag | exo_road_truck_tkm,emi_co2_f_tra
sec_cng | tra_road_truck_ice_frei_cng_1_ag | exo_road_truck_tkm,emi_co2_f_tra,emi_ch4_f_tra,emi_n2o_f_tra |  |  | tra | road | truck_ice_frei_cng_1_ag
sec_ethanol | tra_road_truck_ice_frei_ethanol_1_ag | exo_road_truck_tkm,emi_co2_f_tra |  |  | tra | road | truck_ice_frei_ethanol_1_ag
sec_hydrogen | tra_road_truck_ice_frei_hydrogen_1_ag | exo_road_truck_tkm |  |  | tra | road | truck_ice_frei_hydrogen_1_ag
sec_gasoline | tra_road_truck_ice_frei_gasoline_1_ag | exo_road_truck_tkm,emi_co2_f_tra,emi_ch4_f_tra,emi_n2o_f_tra
sec_diesel | tra_road_truck_ice_frei_diesel_1_ag | exo_road_truck_tkm,emi_co2_f_tra,emi_ch4_f_tra,emi_n2o_f_tra |  |  | tra | road | truck_ice_frei_diesel_1_ag
[sec_hydrogen,sec_kerosene] | tra_air_ice_pass_1_ag | exo_air_pkm,emi_co2_f_tra,emi_ch4_f_tra,emi_n2o_f_tra
sec_elec,[sec_hydrogen,sec_diesel] | tra_rail_hyb_pass_1_ag | exo_rail_pkm,emi_co2_f_tra,emi_ch4_f_tra,emi_n2o_f_tra |  |  | tra | rail | hyb_pass_1_ag
[sec_diesel,sec_ethanol,sec_ammonia] | tra_rail_ice_pass_1_ag | exo_rail_pkm,emi_co2_f_tra,emi_ch4_f_tra,emi_n2o_f_tra |  |  | tra | rail | ice_pass_1_ag
[sec_diesel,sec_ethanol,sec_ammonia] | tra_rail_ice_frei_1_ag | exo_rail_tkm,emi_co2_f_tra,emi_ch4_f_tra,emi_n2o_f_tra |  |  | tra | rail | ice_frei_1_ag
[sec_diesel,sec_ammonia, sec_lng, sec_methanol, sec_ethanol, sec_gydrogen] | tra_water_ice_frei_1_ag | exo_water_tkm,emi_co2_f_tra,emi_ch4_f_tra,emi_n2o_f_tra |  |  | tra | water | ice_frei_1_ag
sec_elec,[sec_diesel,sec_gasoline] | tra_road_car_hyb_pass_1_ag | exo_road_car_pkm,emi_co2_f_tra,emi_ch4_f_tra,emi_n2o_f_tra |  |  | tra | road | car_hyb_pass_1_ag
[sec_diesel,sec_ethanol,sec_hydrogen,sec_cng,sec_lpg,sec_gasoline,sec_methanol] | tra_road_car_ice_pass_1_ag | exo_road_car_pkm,emi_co2_f_tra,emi_ch4_f_tra,emi_n2o_f_tra |  |  | tra | road | car_ice_pass_1_ag
[sec_diesel,sec_ethanol,sec_hydrogen,sec_cng,sec_lpg,sec_gasoline,sec_methanol] | tra_road_truck_ice_frei_1_ag | exo_road_truck_tkm,emi_co2_f_tra,emi_ch4_f_tra,emi_n2o_f_tra |  |  | tra | road | truck_ice_frei_1_ag
sec_elec,[sec_diesel,sec_gasoline] | tra_road_truck_hyb_frei_1_ag | exo_road_truck_tkm,emi_co2_f_tra,emi_ch4_f_tra,emi_n2o_f_tra |  |  | tra | road | truck_hyb_frei_1_ag
[sec_hydrogen,sec_ammonia] | tra_road_truck_fcev_frei_1_ag | exo_road_truck_tkm |  |  | tra | road | truck_fcev_frei_1_ag
Note on B322: Beneharo Reveron Baecker: two inputs for one storage? how to parametrize?
Note on D359: Beneharo Reveron Baecker: positive Emission required? Gian Müller: Wenn wir konsistent bleiben mit Vorschlag 1 von AP4, würden hier keine Emissionen anfallen, da die Bilanzgrenzen an der deutschen Grenze gezogen würden.
Note on C360: Beneharo Reveron Baecker: @AP5? Gibt es Umwandlungen aus dem Gasnetz in LNG? Gian Müller: Ja, es gibt die Komponente x2x_lng_conversion, welche Erdgas in LNG für den Transportsektor umwandelt
Note on B381: Gian Müller: Wasserstoffproduktion vor Ort
Note on D381: sec_sng should be an output for the process x2x_p2gas_sabm_1
Note on B382: Beneharo Reveron Baecker: no biogas as input? Gian Müller: No, in this process CH4 is produced from CO2 and H2 through: CO2 + 4H2 -> CH4 + 2 H2O
Note on B383: Beneharo Reveron Baecker: no biogas as input? Gian Müller: No, in this process CH4 is produced from CO2 and H2 through: CO2 + 4H2 -> CH4 + 2 H2O
Note on B387: Beneharo Reveron Baecker: Neue Commodities in Commodity_Set hinzufügen
Note on B388: Beneharo Reveron Baecker: Neue Commodities in Commodity_Set hinzufügen
Note on B392: Gian Müller: Wärmebedarf wird durch Elektrizität erzeugt und daher in den Conversion factors für sec_elec berücksichtigt
Note on D394: Gian Müller: Kompression an der Tankstelle, deswegen kein Transport
Note on B403: Gian Müller: Variable Kosten der Pipeline werden über Elektrizitätsbedarf berücksichtigt
Note on B404: Gian Müller: Variable Kosten der Pipeline werden über Elektrizitätsbedarf berücksichtigt

## Helper_Set
input | process | output
sec_elec | helper_pow_ind_grid_elec | sec_elec_ind
iip_elec | helper_ind_pow_grid_elec | sec_elec
iip_elec | helper_ind_elec | sec_elec_ind
iip_heat_proc | helper_ind_auto_space_heat | iip_auto_space_heat
iip_heat_proc | helper_ind_chemi_steam | iip_chemi_steam
iip_chemi_methanol | helper_ind_tra_methanol | sec_methanol_orig
iip_chemi_biomethanol | helper_ind_tra_biomethanol | sec_biomethanol_orig
iip_chemi_nh3 | helper_ind_tra_nh3 | sec_ammonia_orig
iip_coke_oven_gas | helper_ind_coke_oven_gas | iip_coke_oven_gas_in
iip_blast_furnace_gas | helper_ind_blast_furnace_gas | iip_blast_furnace_gas_in
sec_hydrogen | helper_x2x_ind_nh3_hydrogen | iip_chemi_nh3_h2
sec_hydrogen | helper_x2x_ind_meoh_hydrogen | iip_chemi_meoh_h2
sec_hydrogen | helper_x2x_ind_mtg_mtk_hydrogen | iip_chemi_mtg_mtk_h2
sec_methane | helper_x2x_ind_methane | iip_chemi_methane
sec_lpg | helper_x2x_ind_lpg | iip_chemi_lpg
pri_biomass_stemwood | helper_pow_ind_biomass | iip_chemi_biomass
sec_naphtha | helper_x2x_ind_naphtha | iip_chemi_naphtha
sec_heavy_fuel_oil | helper_x2x_ind_hfo | iip_chemi_heavy_fuel_oil
sec_diesel | helper_x2x_heating_oil | sec_heating_oil
sec_syngas_sr | helper_x2x_x2gas_syngas | sec_syngas
[pri_natural_gas, sec_natural_gas_syn] | helper_x2x_merge_methane | sec_methane_orig
[sec_methanol_orig,sec_biomethanol_orig] | helper_x2x_merge_methanol | sec_methanol_orig
[sec_gasoline_fos_orig,sec_gasoline_syn_orig] | helper_x2x_merge_gasoline | sec_gasoline_orig
[sec_diesel_fos_orig,sec_diesel_syn_orig,sec_biodiesel_orig] | helper_x2x_merge_diesel | sec_diesel_orig
[sec_kerosene_fos_orig,sec_kerosene_syn_orig,sec_biokerosene_orig] | helper_x2x_merge_kerosene | sec_kerosene_orig
[sec_naphtha_fos_orig,sec_naphtha_syn_orig] | helper_x2x_merge_naphtha | sec_naphtha_orig
pri_crude_oil | helper_x2x_storage_crude_oil | pri_crude_oil
sec_diesel | helper_x2x_storage_diesel | sec_diesel
sec_kerosene | helper_x2x_storage_kerosene | sec_kerosene
sec_gasoline | helper_x2x_storage_gasoline | sec_gasoline
sec_heavy_fuel_oil | helper_x2x_storage_heavy_oil | sec_heavy_fuel_oil
[emi_co2_neg_air_dacc,emi_co2_neg_fuel_cc_pow,emi_co2_neg_fuel_cc_ind,emi_co2_neg_fuel_cc_x2x,emi_co2_neg_proc_cc_ind,emi_co2_neg_air_bio,emi_co2_neg_imp ] | helper_co2_delivery | emi_co2_reusable
emi_co2_reusable | helper_co2_storage_permanent | emi_co2_stored
| helper_source_marine | pri_marine
| helper_source_solar_radiation | pri_solar_radiation
| helper_source_wind | pri_wind_energy
| helper_source_hydro_energy | pri_hydro_energy
| helper_source_hydro_nat_inflow | pri_hydro_nat_inflow
| helper_source_geo | pri_geoth_heat
| helper_source_env | pri_envir_heat
| helper_source_saving | sec_saving
sec_elec | helper_tra_road_hcar_bev_pass_0 | exo_road_hcar_pkm
sec_elec | helper_tra_road_mcar_bev_pass_0 | exo_road_mcar_pkm
sec_elec | helper_tra_road_lcar_bev_pass_0 | exo_road_lcar_pkm
sec_elec | helper_tra_road_htruck_bev_frei_0 | exo_road_htruck_tkm
sec_elec | helper_tra_road_mtruck_bev_frei_0 | exo_road_mtruck_tkm
sec_elec | helper_tra_road_ltruck_bev_frei_0 | exo_road_ltruck_tkm
sec_elec | helper_tra_road_car_bev_pass_0_ag | exo_road_car_pkm
sec_elec | helper_tra_road_truck_bev_frei_0_ag | exo_road_truck_tkm
sec_elec | helper_tra_road_hcar_bev_pass_1 | exo_road_hcar_pkm
sec_elec | helper_tra_road_mcar_bev_pass_1 | exo_road_mcar_pkm
sec_elec | helper_tra_road_lcar_bev_pass_1 | exo_road_lcar_pkm
sec_elec | helper_tra_road_htruck_bev_frei_1 | exo_road_htruck_tkm
sec_elec | helper_tra_road_mtruck_bev_frei_1 | exo_road_mtruck_tkm
sec_elec | helper_tra_road_ltruck_bev_frei_1 | exo_road_ltruck_tkm
sec_elec | helper_tra_road_car_bev_pass_1_ag | exo_road_car_pkm
sec_elec | helper_tra_road_truck_bev_frei_1_ag | exo_road_truck_tkm
exo_air_pkm | helper_sink_exo_air_pkm
exo_air_natio_pkm | helper_sink_exo_air_natio_pkm
exo_air_europ_pkm | helper_sink_exo_air_europ_pkm
exo_air_inter_pkm | helper_sink_exo_air_inter_pkm
exo_rail_pkm | helper_sink_exo_rail_pkm
exo_rail_short_pkm | helper_sink_exo_rail_short_pkm
exo_rail_long_pkm | helper_sink_exo_rail_long_pkm
exo_rail_tkm | helper_sink_exo_rail_tkm
exo_rail_short_tkm | helper_sink_exo_rail_short_tkm
exo_rail_long_tkm | helper_sink_exo_rail_long_tkm
exo_water_tkm | helper_sink_exo_water_tkm
exo_road_car_pkm | helper_sink_exo_road_car_pkm
exo_road_lcar_pkm | helper_sink_exo_road_lcar_pkm
exo_road_mcar_pkm | helper_sink_exo_road_mcar_pkm
exo_road_hcar_pkm | helper_sink_exo_road_hcar_pkm
exo_road_motorc_pkm | helper_sink_exo_road_motorc_pkm
exo_road_truck_tkm | helper_sink_exo_road_truck_tkm
exo_road_ltruck_tkm | helper_sink_exo_road_ltruck_tkm
exo_road_mtruck_tkm | helper_sink_exo_road_mtruck_tkm
exo_road_htruck_tkm | helper_sink_exo_road_htruck_tkm
exo_road_bus_pkm | helper_sink_exo_road_bus_pkm
exo_road_bus_short_pkm | helper_sink_exo_road_bus_short_pkm
exo_road_bus_long_pkm | helper_sink_exo_road_bus_long_pkm
exo_road_agri_diesel | helper_sink_exo_road_agri_diesel
exo_road_const_diesel | helper_sink_exo_road_const_diesel
exo_hh_space_heat | helper_sink_exo_hh_space_heat
exo_hh_hot_water | helper_sink_exo_hh_hot_water
exo_hh_space_cooling | helper_sink_exo_hh_space_cooling
exo_hh_re1_space_heat | helper_sink_exo_hh_re1_space_heat
exo_hh_re1_hot_water | helper_sink_exo_hh_re1_hot_water
exo_hh_re1_space_cooling | helper_sink_exo_hh_re1_space_cooling
exo_hh_re2_space_heat | helper_sink_exo_hh_re2_space_heat
exo_hh_re2_hot_water | helper_sink_exo_hh_re2_hot_water
exo_hh_re2_space_cooling | helper_sink_exo_hh_re2_space_cooling
exo_hh_re3_space_heat | helper_sink_exo_hh_re3_space_heat
exo_hh_re3_hot_water | helper_sink_exo_hh_re3_hot_water
exo_hh_re3_space_cooling | helper_sink_exo_hh_re3_space_cooling
exo_hh_rn1_space_heat | helper_sink_exo_hh_rn1_space_heat
exo_hh_rn1_hot_water | helper_sink_exo_hh_rn1_hot_water
exo_hh_rn1_space_cooling | helper_sink_exo_hh_rn1_space_cooling
exo_hh_ue1_space_heat | helper_sink_exo_hh_ue1_space_heat
exo_hh_ue1_hot_water | helper_sink_exo_hh_ue1_hot_water
exo_hh_ue1_space_cooling | helper_sink_exo_hh_ue1_space_cooling
exo_hh_ue2_space_heat | helper_sink_exo_hh_ue2_space_heat
exo_hh_ue2_hot_water | helper_sink_exo_hh_ue2_hot_water
exo_hh_ue2_space_cooling | helper_sink_exo_hh_ue2_space_cooling
exo_hh_ue3_space_heat | helper_sink_exo_hh_ue3_space_heat
exo_hh_ue3_hot_water | helper_sink_exo_hh_ue3_hot_water
exo_hh_ue3_space_cooling | helper_sink_exo_hh_ue3_space_cooling
exo_hh_un1_space_heat | helper_sink_exo_hh_un1_space_heat
exo_hh_un1_hot_water | helper_sink_exo_hh_un1_hot_water
exo_hh_un1_space_cooling | helper_sink_exo_hh_un1_space_cooling
exo_hh_me1_space_heat | helper_sink_exo_hh_me1_space_heat
exo_hh_me1_hot_water | helper_sink_exo_hh_me1_hot_water
exo_hh_me1_space_cooling | helper_sink_exo_hh_me1_space_cooling
exo_hh_me2_space_heat | helper_sink_exo_hh_me2_space_heat
exo_hh_me2_hot_water | helper_sink_exo_hh_me2_hot_water
exo_hh_me2_space_cooling | helper_sink_exo_hh_me2_space_cooling
exo_hh_me3_space_heat | helper_sink_exo_hh_me3_space_heat
exo_hh_me3_hot_water | helper_sink_exo_hh_me3_hot_water
exo_hh_me3_space_cooling | helper_sink_exo_hh_me3_space_cooling
exo_hh_mn1_space_heat | helper_sink_exo_hh_mn1_space_heat
exo_hh_mn1_hot_water | helper_sink_exo_hh_mn1_hot_water
exo_hh_mn1_space_cooling | helper_sink_exo_hh_mn1_space_cooling
exo_cts_space_heat | helper_sink_exo_cts_space_heat
exo_cts_hot_water | helper_sink_exo_cts_hot_water
exo_cts_space_cooling | helper_sink_exo_cts_space_cooling
exo_cts_proc_cooling | helper_sink_exo_cts_proc_cooling
exo_cts_t1e_space_heat | helper_sink_exo_cts_t1e_space_heat
exo_cts_t1e_hot_water | helper_sink_exo_cts_t1e_hot_water
exo_cts_t1e_space_cooling | helper_sink_exo_cts_t1e_space_cooling
exo_cts_t1n_space_heat | helper_sink_exo_cts_t1n_space_heat
exo_cts_t1n_hot_water | helper_sink_exo_cts_t1n_hot_water
exo_cts_t1n_space_cooling | helper_sink_exo_cts_t1n_space_cooling
exo_cts_t2e_space_heat | helper_sink_exo_cts_t2e_space_heat
exo_cts_t2e_hot_water | helper_sink_exo_cts_t2e_hot_water
exo_cts_t2e_space_cooling | helper_sink_exo_cts_t2e_space_cooling
exo_cts_t2n_space_heat | helper_sink_exo_cts_t2n_space_heat
exo_cts_t2n_hot_water | helper_sink_exo_cts_t2n_hot_water
exo_cts_t2n_space_cooling | helper_sink_exo_cts_t2n_space_cooling
exo_aluminum | helper_sink_exo_aluminum
exo_cement | helper_sink_exo_cement
exo_copper | helper_sink_exo_copper
exo_glass_cont | helper_sink_exo_glass_cont
exo_glass_fibe | helper_sink_exo_glass_fibe
exo_glass_flat | helper_sink_exo_glass_flat
exo_glass_spec | helper_sink_exo_glass_spec
exo_paper_hq | helper_sink_exo_paper_hq
exo_paper_lq | helper_sink_exo_paper_lq
exo_steel | helper_sink_exo_steel
exo_auto_pc_icev | helper_sink_exo_automobile_pc_icev
exo_auto_pc_phev | helper_sink_exo_automobile_pc_phev
exo_auto_pc_bev | helper_sink_exo_automobile_pc_bev
exo_auto_pc_fcev | helper_sink_exo_automobile_pc_fcev
exo_auto_lcv_icev | helper_sink_exo_automobile_lcv_icev
exo_auto_lcv_bev | helper_sink_exo_automobile_lcv_bev
exo_auto_lcv_fcev | helper_sink_exo_automobile_lcv_fcev
exo_auto_hcv_icev | helper_sink_exo_automobile_hcv_icev
exo_auto_hcv_bev | helper_sink_exo_automobile_hcv_bev
exo_auto_hcv_fcev | helper_sink_exo_automobile_hcv_fcev
exo_chemi_olefins | helper_sink_exo_chemical_olefins
exo_chemi_btx | helper_sink_exo_chemical_btx
exo_chemi_nh3 | helper_sink_exo_chemical_nh3
exo_chemi_cl2 | helper_sink_exo_chemical_cl2
exo_chemi_methanol | helper_sink_exo_chemical_methanol
exo_chemi_others | helper_sink_exo_chemical_others
iip_black_liquor | helper_sink_iip_black_liquor
sec_elec_at | helper_sink_exo_sec_elec_at
sec_elec_be | helper_sink_exo_sec_elec_be
sec_elec_ch | helper_sink_exo_sec_elec_ch
sec_elec_cz | helper_sink_exo_sec_elec_cz
sec_elec_dk | helper_sink_exo_sec_elec_dk
sec_elec_fr | helper_sink_exo_sec_elec_fr
sec_elec_lu | helper_sink_exo_sec_elec_lu
sec_elec_nl | helper_sink_exo_sec_elec_nl
sec_elec_no | helper_sink_exo_sec_elec_no
sec_elec_pl | helper_sink_exo_sec_elec_pl
sec_elec_se | helper_sink_exo_sec_elec_se

## Aggregation_Mapping
aggregation | mapping | lod_agg | lod | Aggregation logic per sector
tra_air_fcev_pass_hydrogen_0_ag | tra_air_fcev_pass_natio_hydrogen_0 | 1 | 0 | 0 | tra | ind | pow | hea | x2x
| tra_air_fcev_pass_europ_hydrogen_0 |  | 0 | 1 | distance type | process route | technology type | building types | technology type
tra_air_ice_pass_kerosene_0_ag | tra_air_ice_pass_natio_kerosene_0 | 1 | 0 | 2 | vehicle size |  | RE type | fuel type
| tra_air_ice_pass_europ_kerosene_0 |  | 0 | 3 | fuel type
| tra_air_ice_pass_inter_kerosene_0 |  | 0
tra_air_hyb_pass_kerosene_0_ag | tra_air_hyb_pass_natio_kerosene_0 | 1 | 0
| tra_air_hyb_pass_europ_kerosene_0 |  | 0
tra_air_ice_pass_hydrogen_0_ag | tra_air_ice_pass_natio_hydrogen_0 | 1 | 0
| tra_air_ice_pass_europ_hydrogen_0 |  | 0
tra_rail_ice_pass_diesel_0_ag | tra_rail_ice_pass_short_diesel_0 | 1 | 0
| tra_rail_ice_pass_long_diesel_0 |  | 0
tra_rail_ice_pass_ethanol_0_ag | tra_rail_ice_pass_short_ethanol_0 | 1 | 0
| tra_rail_ice_pass_long_ethanol_0 |  | 0
tra_rail_fcev_pass_hydrogen_0_ag | tra_rail_fcev_pass_short_hydrogen_0 | 1 | 0
| tra_rail_fcev_pass_long_hydrogen_0 |  | 0
tra_rail_oev_pass_0_ag | tra_rail_oev_pass_short_0 | 1 | 0
| tra_rail_oev_pass_long_0 |  | 0
tra_rail_bemu_pass_0_ag | tra_rail_bemu_pass_short_0 | 1 | 0
| tra_rail_bemu_pass_long_0 |  | 0
tra_rail_fcev_frei_hydrogen_0_ag | tra_rail_fcev_frei_short_hydrogen_0 | 1 | 0
| tra_rail_fcev_frei_long_hydrogen_0 |  | 0
tra_rail_ice_frei_diesel_0_ag | tra_rail_ice_frei_short_diesel_0 | 1 | 0
| tra_rail_ice_frei_long_diesel_0 |  | 0
tra_rail_ice_frei_ethanol_0_ag | tra_rail_ice_frei_short_ethanol_0 | 1 | 0
| tra_rail_ice_frei_long_ethanol_0 |  | 0
tra_rail_ice_frei_ammonia_0_ag | tra_rail_ice_frei_short_ammonia_0 | 1 | 0
| tra_rail_ice_frei_long_ammonia_0 |  | 0
tra_road_bus_fcev_pass_hydrogen_0_ag | tra_road_bus_fcev_pass_short_hydrogen_0 | 1 | 0
| tra_road_bus_fcev_pass_long_hydrogen_0 |  | 0
tra_road_bus_bev_pass_0_ag | tra_road_bus_bev_pass_short_0 | 1 | 0
| tra_road_bus_bev_pass_long_0 |  | 0
tra_road_bus_ice_pass_diesel_0_ag | tra_road_bus_ice_pass_short_diesel_0 | 1 | 0
| tra_road_bus_ice_pass_long_diesel_0 |  | 0
tra_road_car_fcev_pass_hydrogen_0_ag | tra_road_lcar_fcev_pass_hydrogen_0 | 2 | 0
| tra_road_mcar_fcev_pass_hydrogen_0 |  | 0
| tra_road_hcar_fcev_pass_hydrogen_0 |  | 0
tra_road_car_bev_pass_battery_infl_uni_0_ag | tra_road_lcar_bev_pass_battery_infl_uni_0 | 2 | 0
| tra_road_mcar_bev_pass_battery_infl_uni_0 |  | 0
| tra_road_hcar_bev_pass_battery_infl_uni_0 |  | 0
tra_road_car_bev_pass_battery_flex_uni_0_ag | tra_road_lcar_bev_pass_battery_flex_uni_0 | 2 | 0
| tra_road_mcar_bev_pass_battery_flex_uni_0 |  | 0
| tra_road_hcar_bev_pass_battery_flex_uni_0 |  | 0
tra_road_car_bev_pass_battery_flex_bi_0_ag | tra_road_lcar_bev_pass_battery_flex_bi_0 | 2 | 0
| tra_road_mcar_bev_pass_battery_flex_bi_0 |  | 0
| tra_road_hcar_bev_pass_battery_flex_bi_0 |  | 0
tra_road_car_bev_pass_wallbox_infl_uni_g2v_0_ag | tra_road_lcar_bev_pass_wallbox_infl_uni_g2v_0 | 2 | 0
| tra_road_mcar_bev_pass_wallbox_infl_uni_g2v_0 |  | 0
| tra_road_hcar_bev_pass_wallbox_infl_uni_g2v_0 |  | 0
tra_road_car_bev_pass_wallbox_flex_uni_g2v_0_ag | tra_road_lcar_bev_pass_wallbox_flex_uni_g2v_0 | 2 | 0
| tra_road_mcar_bev_pass_wallbox_flex_uni_g2v_0 |  | 0
| tra_road_hcar_bev_pass_wallbox_flex_uni_g2v_0 |  | 0
tra_road_car_bev_pass_wallbox_flex_bi_g2v_0_ag | tra_road_lcar_bev_pass_wallbox_flex_bi_g2v_0 | 2 | 0
| tra_road_mcar_bev_pass_wallbox_flex_bi_g2v_0 |  | 0
| tra_road_hcar_bev_pass_wallbox_flex_bi_g2v_0 |  | 0
tra_road_car_bev_pass_wallbox_flex_bi_v2g_0_ag | tra_road_lcar_bev_pass_wallbox_flex_bi_v2g_0 | 2 | 0
| tra_road_mcar_bev_pass_wallbox_flex_bi_v2g_0 |  | 0
| tra_road_hcar_bev_pass_wallbox_flex_bi_v2g_0 |  | 0
tra_road_car_bev_pass_engine_infl_uni_0_ag | tra_road_lcar_bev_pass_engine_infl_uni_0 | 2 | 0
| tra_road_mcar_bev_pass_engine_infl_uni_0 |  | 0
| tra_road_hcar_bev_pass_engine_infl_uni_0 |  | 0
tra_road_car_bev_pass_engine_flex_uni_0_ag | tra_road_lcar_bev_pass_engine_flex_uni_0 | 2 | 0
| tra_road_mcar_bev_pass_engine_flex_uni_0 |  | 0
| tra_road_hcar_bev_pass_engine_flex_uni_0 |  | 0
tra_road_car_bev_pass_engine_flex_bi_0_ag | tra_road_lcar_bev_pass_engine_flex_bi_0 | 2 | 0
| tra_road_mcar_bev_pass_engine_flex_bi_0 |  | 0
| tra_road_hcar_bev_pass_engine_flex_bi_0 |  | 0
tra_road_car_hyb_pass_gasoline_0_ag | tra_road_lcar_hyb_pass_gasoline_0 | 2 | 0
| tra_road_mcar_hyb_pass_gasoline_0 |  | 0
| tra_road_hcar_hyb_pass_gasoline_0 |  | 0
tra_road_car_hyb_pass_diesel_0_ag | tra_road_lcar_hyb_pass_diesel_0 | 2 | 0
| tra_road_mcar_hyb_pass_diesel_0 |  | 0
| tra_road_hcar_hyb_pass_diesel_0 |  | 0
tra_road_car_ice_pass_hydrogen_0_ag | tra_road_lcar_ice_pass_hydrogen_0 | 2 | 0
| tra_road_mcar_ice_pass_hydrogen_0 |  | 0
| tra_road_hcar_ice_pass_hydrogen_0 |  | 0
tra_road_car_ice_pass_methanol_0_ag | tra_road_lcar_ice_pass_methanol_0 | 2 | 0
| tra_road_mcar_ice_pass_methanol_0 |  | 0
| tra_road_hcar_ice_pass_methanol_0 |  | 0
tra_road_car_ice_pass_cng_0_ag | tra_road_lcar_ice_pass_cng_0 | 2 | 0
| tra_road_mcar_ice_pass_cng_0 |  | 0
| tra_road_hcar_ice_pass_cng_0 |  | 0
tra_road_car_ice_pass_lpg_0_ag | tra_road_lcar_ice_pass_lpg_0 | 2 | 0
| tra_road_mcar_ice_pass_lpg_0 |  | 0
| tra_road_hcar_ice_pass_lpg_0 |  | 0
tra_road_car_ice_pass_gasoline_0_ag | tra_road_lcar_ice_pass_gasoline_0 | 2 | 0
| tra_road_mcar_ice_pass_gasoline_0 |  | 0
| tra_road_hcar_ice_pass_gasoline_0 |  | 0
tra_road_car_ice_pass_diesel_0_ag | tra_road_lcar_ice_pass_diesel_0 | 2 | 0
| tra_road_mcar_ice_pass_diesel_0 |  | 0
| tra_road_hcar_ice_pass_diesel_0 |  | 0
tra_road_car_ice_pass_flex_0_ag | tra_road_lcar_ice_pass_flex_0 | 2 | 0
| tra_road_mcar_ice_pass_flex_0 |  | 0
| tra_road_hcar_ice_pass_flex_0 |  | 0
tra_road_truck_bev_frei_battery_infl_uni_0_ag | tra_road_ltruck_bev_frei_battery_infl_uni_0 | 2 | 0
| tra_road_mtruck_bev_frei_battery_infl_uni_0 |  | 0
| tra_road_htruck_bev_frei_battery_infl_uni_0 |  | 0
tra_road_truck_bev_frei_battery_flex_uni_0_ag | tra_road_ltruck_bev_frei_battery_flex_uni_0 | 2 | 0
| tra_road_mtruck_bev_frei_battery_flex_uni_0 |  | 0
| tra_road_htruck_bev_frei_battery_flex_uni_0 |  | 0
tra_road_truck_bev_frei_battery_flex_bi_0_ag | tra_road_ltruck_bev_frei_battery_flex_bi_0 | 2 | 0
| tra_road_mtruck_bev_frei_battery_flex_bi_0 |  | 0
| tra_road_htruck_bev_frei_battery_flex_bi_0 |  | 0
tra_road_truck_bev_frei_wallbox_infl_uni_g2v_0_ag | tra_road_ltruck_bev_frei_wallbox_infl_uni_g2v_0 | 2 | 0
| tra_road_mtruck_bev_frei_wallbox_infl_uni_g2v_0 |  | 0
| tra_road_htruck_bev_frei_wallbox_infl_uni_g2v_0 |  | 0
tra_road_truck_bev_frei_wallbox_flex_uni_g2v_0_ag | tra_road_ltruck_bev_frei_wallbox_flex_uni_g2v_0 | 2 | 0
| tra_road_mtruck_bev_frei_wallbox_flex_uni_g2v_0 |  | 0
| tra_road_htruck_bev_frei_wallbox_flex_uni_g2v_0 |  | 0
tra_road_truck_bev_frei_wallbox_flex_bi_g2v_0_ag | tra_road_ltruck_bev_frei_wallbox_flex_bi_g2v_0 | 2 | 0
| tra_road_mtruck_bev_frei_wallbox_flex_bi_g2v_0 |  | 0
| tra_road_htruck_bev_frei_wallbox_flex_bi_g2v_0 |  | 0
tra_road_truck_bev_frei_wallbox_flex_bi_v2g_0_ag | tra_road_ltruck_bev_frei_wallbox_flex_bi_v2g_0 | 2 | 0
| tra_road_mtruck_bev_frei_wallbox_flex_bi_v2g_0 |  | 0
| tra_road_htruck_bev_frei_wallbox_flex_bi_v2g_0 |  | 0
tra_road_truck_bev_frei_engine_infl_uni_0_ag | tra_road_ltruck_bev_frei_engine_infl_uni_0 | 2 | 0
| tra_road_mtruck_bev_frei_engine_infl_uni_0 |  | 0
| tra_road_htruck_bev_frei_engine_infl_uni_0 |  | 0
tra_road_truck_bev_frei_engine_flex_uni_0_ag | tra_road_ltruck_bev_frei_engine_flex_uni_0 | 2 | 0
| tra_road_mtruck_bev_frei_engine_flex_uni_0 |  | 0
| tra_road_htruck_bev_frei_engine_flex_uni_0 |  | 0
tra_road_truck_bev_frei_engine_flex_bi_0_ag | tra_road_ltruck_bev_frei_engine_flex_bi_0 | 2 | 0
| tra_road_mtruck_bev_frei_engine_flex_bi_0 |  | 0
| tra_road_htruck_bev_frei_engine_flex_bi_0 |  | 0
tra_road_truck_hyb_frei_diesel_0_ag | tra_road_ltruck_hyb_frei_diesel_0 | 2 | 0
| tra_road_mtruck_hyb_frei_diesel_0 |  | 0
tra_road_truck_hyb_frei_gasoline_0_ag | tra_road_ltruck_hyb_frei_gasoline_0 | 2 | 0
| tra_road_mtruck_hyb_frei_gasoline_0 |  | 0
tra_road_truck_ice_frei_methanol_0_ag | tra_road_ltruck_ice_frei_methanol_0 | 2 | 0
| tra_road_mtruck_ice_frei_methanol_0 |  | 0
tra_road_truck_ice_frei_lpg_0_ag | tra_road_ltruck_ice_frei_lpg_0 | 2 | 0
| tra_road_mtruck_ice_frei_lpg_0 |  | 0
tra_road_truck_ice_frei_gasoline_0_ag | tra_road_ltruck_ice_frei_gasoline_0 | 2 | 0
| tra_road_mtruck_ice_frei_gasoline_0 |  | 0
tra_road_truck_fcev_frei_hydrogen_0_ag | tra_road_ltruck_fcev_frei_hydrogen_0 | 2 | 0
| tra_road_mtruck_fcev_frei_hydrogen_0 |  | 0
| tra_road_htruck_fcev_frei_hydrogen_0 |  | 0
tra_road_truck_ice_frei_lng_0_ag | tra_road_mtruck_ice_frei_lng_0 | 2 | 0
| tra_road_htruck_ice_frei_lng_0 |  | 0
tra_road_truck_ice_frei_cng_0_ag | tra_road_ltruck_ice_frei_cng_0 | 2 | 0
| tra_road_mtruck_ice_frei_cng_0 |  | 0
| tra_road_htruck_ice_frei_cng_0 |  | 0
tra_road_truck_ice_frei_ethanol_0_ag | tra_road_ltruck_ice_frei_ethanol_0 | 2 | 0
| tra_road_mtruck_ice_frei_ethanol_0 |  | 0
| tra_road_htruck_ice_frei_ethanol_0 |  | 0
tra_road_truck_ice_frei_hydrogen_0_ag | tra_road_ltruck_ice_frei_hydrogen_0 | 2 | 0
| tra_road_mtruck_ice_frei_hydrogen_0 |  | 0
| tra_road_htruck_ice_frei_hydrogen_0 |  | 0
tra_road_truck_ice_frei_diesel_0_ag | tra_road_ltruck_ice_frei_diesel_0 | 2 | 0
| tra_road_mtruck_ice_frei_diesel_0 |  | 0
| tra_road_htruck_ice_frei_diesel_0 |  | 0
tra_air_ice_pass_0_ag | tra_air_ice_pass_kerosene_0_ag | 3 | 1
| tra_air_ice_pass_hydrogen_0_ag |  | 1
tra_rail_hyb_pass_0_ag | tra_rail_hyb_pass_short_hydrogen_0 | 3 | 0
| tra_rail_hyb_pass_short_diesel_0 |  | 0
tra_rail_ice_pass_0_ag | tra_rail_ice_pass_diesel_0_ag | 3 | 1
| tra_rail_ice_pass_ethanol_0_ag |  | 1
tra_rail_ice_frei_0_ag | tra_rail_ice_frei_diesel_0_ag | 3 | 1
| tra_rail_ice_frei_ethanol_0_ag |  | 1
| tra_rail_ice_frei_ammonia_0_ag |  | 1
tra_water_ice_frei_0_ag | tra_water_ice_frei_lng_0 | 3 | 0
| tra_water_ice_frei_methanol_0 |  | 0
| tra_water_ice_frei_ethanol_0 |  | 0
| tra_water_ice_frei_diesel_0 |  | 0
| tra_water_ice_frei_ammonia_0 |  | 0
| tra_water_ice_frei_hydrogen_0 |  | 0
tra_road_car_hyb_pass_0_ag | tra_road_car_hyb_pass_gasoline_0_ag | 3 | 2
| tra_road_car_hyb_pass_diesel_0_ag |  | 2
tra_road_car_ice_pass_0_ag | tra_road_car_ice_pass_hydrogen_0_ag | 3 | 2
| tra_road_car_ice_pass_methanol_0_ag |  | 2
| tra_road_car_ice_pass_cng_0_ag |  | 2
| tra_road_car_ice_pass_lpg_0_ag |  | 2
| tra_road_car_ice_pass_gasoline_0_ag |  | 2
| tra_road_car_ice_pass_diesel_0_ag |  | 2
| tra_road_car_ice_pass_flex_0_ag |  | 2
tra_road_truck_ice_frei_0_ag | tra_road_truck_ice_frei_lng_0_ag | 3 | 2
| tra_road_truck_ice_frei_cng_0_ag |  | 2
| tra_road_truck_ice_frei_ethanol_0_ag |  | 2
| tra_road_truck_ice_frei_hydrogen_0_ag |  | 2
| tra_road_truck_ice_frei_diesel_0_ag |  | 2
| tra_road_truck_ice_frei_methanol_0_ag |  | 2
| tra_road_truck_ice_frei_lpg_0_ag |  | 2
| tra_road_truck_ice_frei_gasoline_0_ag |  | 2
tra_road_truck_hyb_frei_0_ag | tra_road_truck_hyb_frei_diesel_0_ag | 3 | 2
| tra_road_truck_hyb_frei_gasoline_0_ag |  | 2
tra_road_truck_fcev_frei_0_ag | tra_road_htruck_fcev_frei_ammonia_0 | 3 | 0
| tra_road_truck_fcev_frei_hydrogen_0_ag |  | 2
tra_air_fcev_pass_hydrogen_1_ag | tra_air_fcev_pass_natio_hydrogen_1 | 1 | 0
| tra_air_fcev_pass_europ_hydrogen_1 |  | 0
tra_air_ice_pass_kerosene_1_ag | tra_air_ice_pass_natio_kerosene_1 | 1 | 0
| tra_air_ice_pass_europ_kerosene_1 |  | 0
| tra_air_ice_pass_inter_kerosene_1 |  | 0
tra_air_hyb_pass_kerosene_1_ag | tra_air_hyb_pass_natio_kerosene_1 | 1 | 0
| tra_air_hyb_pass_europ_kerosene_1 |  | 0
tra_air_ice_pass_hydrogen_1_ag | tra_air_ice_pass_natio_hydrogen_1 | 1 | 0
| tra_air_ice_pass_europ_hydrogen_1 |  | 0
tra_rail_ice_pass_diesel_1_ag | tra_rail_ice_pass_short_diesel_1 | 1 | 0
| tra_rail_ice_pass_long_diesel_1 |  | 0
tra_rail_ice_pass_ethanol_1_ag | tra_rail_ice_pass_short_ethanol_1 | 1 | 0
| tra_rail_ice_pass_long_ethanol_1 |  | 0
tra_rail_fcev_pass_hydrogen_1_ag | tra_rail_fcev_pass_short_hydrogen_1 | 1 | 0
| tra_rail_fcev_pass_long_hydrogen_1 |  | 0
tra_rail_oev_pass_1_ag | tra_rail_oev_pass_short_1 | 1 | 0
| tra_rail_oev_pass_long_1 |  | 0
tra_rail_bemu_pass_1_ag | tra_rail_bemu_pass_short_1 | 1 | 0
| tra_rail_bemu_pass_long_1 |  | 0
tra_rail_fcev_frei_hydrogen_1_ag | tra_rail_fcev_frei_short_hydrogen_1 | 1 | 0
| tra_rail_fcev_frei_long_hydrogen_1 |  | 0
tra_rail_ice_frei_diesel_1_ag | tra_rail_ice_frei_short_diesel_1 | 1 | 0
| tra_rail_ice_frei_long_diesel_1 |  | 0
tra_rail_ice_frei_ethanol_1_ag | tra_rail_ice_frei_short_ethanol_1 | 1 | 0
| tra_rail_ice_frei_long_ethanol_1 |  | 0
tra_rail_ice_frei_ammonia_1_ag | tra_rail_ice_frei_short_ammonia_1 | 1 | 0
| tra_rail_ice_frei_long_ammonia_1 |  | 0
tra_road_bus_fcev_pass_hydrogen_1_ag | tra_road_bus_fcev_pass_short_hydrogen_1 | 1 | 0
| tra_road_bus_fcev_pass_long_hydrogen_1 |  | 0
tra_road_bus_bev_pass_1_ag | tra_road_bus_bev_pass_short_1 | 1 | 0
| tra_road_bus_bev_pass_long_1 |  | 0
tra_road_bus_ice_pass_diesel_1_ag | tra_road_bus_ice_pass_short_diesel_1 | 1 | 0
| tra_road_bus_ice_pass_long_diesel_1 |  | 0
tra_road_car_fcev_pass_hydrogen_1_ag | tra_road_lcar_fcev_pass_hydrogen_1 | 2 | 0
| tra_road_mcar_fcev_pass_hydrogen_1 |  | 0
| tra_road_hcar_fcev_pass_hydrogen_1 |  | 0
tra_road_car_bev_pass_battery_infl_uni_1_ag | tra_road_lcar_bev_pass_battery_infl_uni_1 | 2 | 0
| tra_road_mcar_bev_pass_battery_infl_uni_1 |  | 0
| tra_road_hcar_bev_pass_battery_infl_uni_1 |  | 0
tra_road_car_bev_pass_battery_flex_uni_1_ag | tra_road_lcar_bev_pass_battery_flex_uni_1 | 2 | 0
| tra_road_mcar_bev_pass_battery_flex_uni_1 |  | 0
| tra_road_hcar_bev_pass_battery_flex_uni_1 |  | 0
tra_road_car_bev_pass_battery_flex_bi_1_ag | tra_road_lcar_bev_pass_battery_flex_bi_1 | 2 | 0
| tra_road_mcar_bev_pass_battery_flex_bi_1 |  | 0
| tra_road_hcar_bev_pass_battery_flex_bi_1 |  | 0
tra_road_car_bev_pass_wallbox_infl_uni_g2v_1_ag | tra_road_lcar_bev_pass_wallbox_infl_uni_g2v_1 | 2 | 0
| tra_road_mcar_bev_pass_wallbox_infl_uni_g2v_1 |  | 0
| tra_road_hcar_bev_pass_wallbox_infl_uni_g2v_1 |  | 0
tra_road_car_bev_pass_wallbox_flex_uni_g2v_1_ag | tra_road_lcar_bev_pass_wallbox_flex_uni_g2v_1 | 2 | 0
| tra_road_mcar_bev_pass_wallbox_flex_uni_g2v_1 |  | 0
| tra_road_hcar_bev_pass_wallbox_flex_uni_g2v_1 |  | 0
tra_road_car_bev_pass_wallbox_flex_bi_g2v_1_ag | tra_road_lcar_bev_pass_wallbox_flex_bi_g2v_1 | 2 | 0
| tra_road_mcar_bev_pass_wallbox_flex_bi_g2v_1 |  | 0
| tra_road_hcar_bev_pass_wallbox_flex_bi_g2v_1 |  | 0
tra_road_car_bev_pass_wallbox_flex_bi_v2g_1_ag | tra_road_lcar_bev_pass_wallbox_flex_bi_v2g_1 | 2 | 0
| tra_road_mcar_bev_pass_wallbox_flex_bi_v2g_1 |  | 0
| tra_road_hcar_bev_pass_wallbox_flex_bi_v2g_1 |  | 0
tra_road_car_bev_pass_engine_infl_uni_1_ag | tra_road_lcar_bev_pass_engine_infl_uni_1 | 2 | 0
| tra_road_mcar_bev_pass_engine_infl_uni_1 |  | 0
| tra_road_hcar_bev_pass_engine_infl_uni_1 |  | 0
tra_road_car_bev_pass_engine_flex_uni_1_ag | tra_road_lcar_bev_pass_engine_flex_uni_1 | 2 | 0
| tra_road_mcar_bev_pass_engine_flex_uni_1 |  | 0
| tra_road_hcar_bev_pass_engine_flex_uni_1 |  | 0
tra_road_car_bev_pass_engine_flex_bi_1_ag | tra_road_lcar_bev_pass_engine_flex_bi_1 | 2 | 0
| tra_road_mcar_bev_pass_engine_flex_bi_1 |  | 0
| tra_road_hcar_bev_pass_engine_flex_bi_1 |  | 0
tra_road_car_hyb_pass_gasoline_1_ag | tra_road_lcar_hyb_pass_gasoline_1 | 2 | 0
| tra_road_mcar_hyb_pass_gasoline_1 |  | 0
| tra_road_hcar_hyb_pass_gasoline_1 |  | 0
tra_road_car_hyb_pass_diesel_1_ag | tra_road_lcar_hyb_pass_diesel_1 | 2 | 0
| tra_road_mcar_hyb_pass_diesel_1 |  | 0
| tra_road_hcar_hyb_pass_diesel_1 |  | 0
tra_road_car_ice_pass_hydrogen_1_ag | tra_road_lcar_ice_pass_hydrogen_1 | 2 | 0
| tra_road_mcar_ice_pass_hydrogen_1 |  | 0
| tra_road_hcar_ice_pass_hydrogen_1 |  | 0
tra_road_car_ice_pass_methanol_1_ag | tra_road_lcar_ice_pass_methanol_1 | 2 | 0
| tra_road_mcar_ice_pass_methanol_1 |  | 0
| tra_road_hcar_ice_pass_methanol_1 |  | 0
tra_road_car_ice_pass_cng_1_ag | tra_road_lcar_ice_pass_cng_1 | 2 | 0
| tra_road_mcar_ice_pass_cng_1 |  | 0
| tra_road_hcar_ice_pass_cng_1 |  | 0
tra_road_car_ice_pass_lpg_1_ag | tra_road_lcar_ice_pass_lpg_1 | 2 | 0
| tra_road_mcar_ice_pass_lpg_1 |  | 0
| tra_road_hcar_ice_pass_lpg_1 |  | 0
tra_road_car_ice_pass_gasoline_1_ag | tra_road_lcar_ice_pass_gasoline_1 | 2 | 0
| tra_road_mcar_ice_pass_gasoline_1 |  | 0
| tra_road_hcar_ice_pass_gasoline_1 |  | 0
tra_road_car_ice_pass_diesel_1_ag | tra_road_lcar_ice_pass_diesel_1 | 2 | 0
| tra_road_mcar_ice_pass_diesel_1 |  | 0
| tra_road_hcar_ice_pass_diesel_1 |  | 0
tra_road_car_ice_pass_flex_1_ag | tra_road_lcar_ice_pass_flex_1 | 2 | 0
| tra_road_mcar_ice_pass_flex_1 |  | 0
| tra_road_hcar_ice_pass_flex_1 |  | 0
tra_road_truck_bev_frei_battery_infl_uni_1_ag | tra_road_ltruck_bev_frei_battery_infl_uni_1 | 2 | 0
| tra_road_mtruck_bev_frei_battery_infl_uni_1 |  | 0
| tra_road_htruck_bev_frei_battery_infl_uni_1 |  | 0
tra_road_truck_bev_frei_battery_flex_uni_1_ag | tra_road_ltruck_bev_frei_battery_flex_uni_1 | 2 | 0
| tra_road_mtruck_bev_frei_battery_flex_uni_1 |  | 0
| tra_road_htruck_bev_frei_battery_flex_uni_1 |  | 0
tra_road_truck_bev_frei_battery_flex_bi_1_ag | tra_road_ltruck_bev_frei_battery_flex_bi_1 | 2 | 0
| tra_road_mtruck_bev_frei_battery_flex_bi_1 |  | 0
| tra_road_htruck_bev_frei_battery_flex_bi_1 |  | 0
tra_road_truck_bev_frei_wallbox_infl_uni_g2v_1_ag | tra_road_ltruck_bev_frei_wallbox_infl_uni_g2v_1 | 2 | 0
| tra_road_mtruck_bev_frei_wallbox_infl_uni_g2v_1 |  | 0
| tra_road_htruck_bev_frei_wallbox_infl_uni_g2v_1 |  | 0
tra_road_truck_bev_frei_wallbox_flex_uni_g2v_1_ag | tra_road_ltruck_bev_frei_wallbox_flex_uni_g2v_1 | 2 | 0
| tra_road_mtruck_bev_frei_wallbox_flex_uni_g2v_1 |  | 0
| tra_road_htruck_bev_frei_wallbox_flex_uni_g2v_1 |  | 0
tra_road_truck_bev_frei_wallbox_flex_bi_g2v_1_ag | tra_road_ltruck_bev_frei_wallbox_flex_bi_g2v_1 | 2 | 0
| tra_road_mtruck_bev_frei_wallbox_flex_bi_g2v_1 |  | 0
| tra_road_htruck_bev_frei_wallbox_flex_bi_g2v_1 |  | 0
tra_road_truck_bev_frei_wallbox_flex_bi_v2g_1_ag | tra_road_ltruck_bev_frei_wallbox_flex_bi_v2g_1 | 2 | 0
| tra_road_mtruck_bev_frei_wallbox_flex_bi_v2g_1 |  | 0
| tra_road_htruck_bev_frei_wallbox_flex_bi_v2g_1 |  | 0
tra_road_truck_bev_frei_engine_infl_uni_1_ag | tra_road_ltruck_bev_frei_engine_infl_uni_1 | 2 | 0
| tra_road_mtruck_bev_frei_engine_infl_uni_1 |  | 0
| tra_road_htruck_bev_frei_engine_infl_uni_1 |  | 0
tra_road_truck_bev_frei_engine_flex_uni_1_ag | tra_road_ltruck_bev_frei_engine_flex_uni_1 | 2 | 0
| tra_road_mtruck_bev_frei_engine_flex_uni_1 |  | 0
| tra_road_htruck_bev_frei_engine_flex_uni_1 |  | 0
tra_road_truck_bev_frei_engine_flex_bi_1_ag | tra_road_ltruck_bev_frei_engine_flex_bi_1 | 2 | 0
| tra_road_mtruck_bev_frei_engine_flex_bi_1 |  | 0
| tra_road_htruck_bev_frei_engine_flex_bi_1 |  | 0
tra_road_truck_hyb_frei_diesel_1_ag | tra_road_ltruck_hyb_frei_diesel_1 | 2 | 0
| tra_road_mtruck_hyb_frei_diesel_1 |  | 0
tra_road_truck_hyb_frei_gasoline_1_ag | tra_road_ltruck_hyb_frei_gasoline_1 | 2 | 0
| tra_road_mtruck_hyb_frei_gasoline_1 |  | 0
tra_road_truck_ice_frei_methanol_1_ag | tra_road_ltruck_ice_frei_methanol_1 | 2 | 0
| tra_road_mtruck_ice_frei_methanol_1 |  | 0
tra_road_truck_ice_frei_lpg_1_ag | tra_road_ltruck_ice_frei_lpg_1 | 2 | 0
| tra_road_mtruck_ice_frei_lpg_1 |  | 0
tra_road_truck_ice_frei_gasoline_1_ag | tra_road_ltruck_ice_frei_gasoline_1 | 2 | 0
| tra_road_mtruck_ice_frei_gasoline_1 |  | 0
tra_road_truck_fcev_frei_hydrogen_1_ag | tra_road_ltruck_fcev_frei_hydrogen_1 | 2 | 0
| tra_road_mtruck_fcev_frei_hydrogen_1 |  | 0
| tra_road_htruck_fcev_frei_hydrogen_1 |  | 0
tra_road_truck_ice_frei_lng_1_ag | tra_road_mtruck_ice_frei_lng_1 | 2 | 0
| tra_road_htruck_ice_frei_lng_1 |  | 0
tra_road_truck_ice_frei_cng_1_ag | tra_road_ltruck_ice_frei_cng_1 | 2 | 0
| tra_road_mtruck_ice_frei_cng_1 |  | 0
| tra_road_htruck_ice_frei_cng_1 |  | 0
tra_road_truck_ice_frei_ethanol_1_ag | tra_road_ltruck_ice_frei_ethanol_1 | 2 | 0
| tra_road_mtruck_ice_frei_ethanol_1 |  | 0
| tra_road_htruck_ice_frei_ethanol_1 |  | 0
tra_road_truck_ice_frei_hydrogen_1_ag | tra_road_ltruck_ice_frei_hydrogen_1 | 2 | 0
| tra_road_mtruck_ice_frei_hydrogen_1 |  | 0
| tra_road_htruck_ice_frei_hydrogen_1 |  | 0
tra_road_truck_ice_frei_diesel_1_ag | tra_road_ltruck_ice_frei_diesel_1 | 2 | 0
| tra_road_mtruck_ice_frei_diesel_1 |  | 0
| tra_road_htruck_ice_frei_diesel_1 |  | 0
tra_air_ice_pass_1_ag | tra_air_ice_pass_hydrogen_1_ag | 3 | 0
| tra_air_ice_pass_kerosene_1_ag |  | 0
tra_rail_hyb_pass_1_ag | tra_rail_hyb_pass_short_hydrogen_1 | 3 | 0
| tra_rail_hyb_pass_short_diesel_1 |  | 0
tra_rail_ice_pass_1_ag | tra_rail_ice_pass_diesel_1_ag | 3 | 1
| tra_rail_ice_pass_ethanol_1_ag |  | 1
tra_rail_ice_frei_1_ag | tra_rail_ice_frei_diesel_1_ag | 3 | 1
| tra_rail_ice_frei_ethanol_1_ag |  | 1
| tra_rail_ice_frei_ammonia_1_ag |  | 1
tra_water_ice_frei_1_ag | tra_water_ice_frei_lng_1 | 3 | 0
| tra_water_ice_frei_methanol_1 |  | 0
| tra_water_ice_frei_ethanol_1 |  | 0
| tra_water_ice_frei_diesel_1 |  | 0
| tra_water_ice_frei_ammonia_1 |  | 0
| tra_water_ice_frei_hydrogen_1 |  | 0
tra_road_car_hyb_pass_1_ag | tra_road_car_hyb_pass_gasoline_1_ag | 3 | 2
| tra_road_car_hyb_pass_diesel_1_ag |  | 2
tra_road_car_ice_pass_1_ag | tra_road_car_ice_pass_hydrogen_1_ag | 3 | 2
| tra_road_car_ice_pass_methanol_1_ag |  | 2
| tra_road_car_ice_pass_cng_1_ag |  | 2
| tra_road_car_ice_pass_lpg_1_ag |  | 2
| tra_road_car_ice_pass_gasoline_1_ag |  | 2
| tra_road_car_ice_pass_diesel_1_ag |  | 2
| tra_road_car_ice_pass_flex_1_ag |  | 2
tra_road_truck_ice_frei_1_ag | tra_road_truck_ice_frei_lng_1_ag | 3 | 2
| tra_road_truck_ice_frei_cng_1_ag |  | 2
| tra_road_truck_ice_frei_ethanol_1_ag |  | 2
| tra_road_truck_ice_frei_hydrogen_1_ag |  | 2
| tra_road_truck_ice_frei_diesel_1_ag |  | 2
| tra_road_truck_ice_frei_methanol_1_ag |  | 2
| tra_road_truck_ice_frei_lpg_1_ag |  | 2
| tra_road_truck_ice_frei_gasoline_1_ag |  | 2
tra_road_truck_hyb_frei_1_ag | tra_road_truck_hyb_frei_diesel_1_ag | 3 | 2
| tra_road_truck_hyb_frei_gasoline_1_ag |  | 2
tra_road_truck_fcev_frei_1_ag | tra_road_htruck_fcev_frei_ammonia_1 | 3 | 0
| tra_road_truck_fcev_frei_hydrogen_1_ag |  | 2
hea_hh_heater_boil_dual_oil_0_ag | hea_hh_re1_heater_boil_dual_oil_0 | 1 | 0
| hea_hh_re2_heater_boil_dual_oil_0 |  | 0
| hea_hh_re3_heater_boil_dual_oil_0 |  | 0
| hea_hh_ue1_heater_boil_dual_oil_0 |  | 0
| hea_hh_ue2_heater_boil_dual_oil_0 |  | 0
| hea_hh_ue3_heater_boil_dual_oil_0 |  | 0
| hea_hh_me1_heater_boil_dual_oil_0 |  | 0
| hea_hh_me2_heater_boil_dual_oil_0 |  | 0
| hea_hh_me3_heater_boil_dual_oil_0 |  | 0
hea_hh_heater_boil_mono_oil_0_ag | hea_hh_re1_heater_boil_mono_oil_0 | 1 | 0
| hea_hh_re2_heater_boil_mono_oil_0 |  | 0
| hea_hh_re3_heater_boil_mono_oil_0 |  | 0
| hea_hh_ue1_heater_boil_mono_oil_0 |  | 0
| hea_hh_ue2_heater_boil_mono_oil_0 |  | 0
| hea_hh_ue3_heater_boil_mono_oil_0 |  | 0
| hea_hh_me1_heater_boil_mono_oil_0 |  | 0
| hea_hh_me2_heater_boil_mono_oil_0 |  | 0
| hea_hh_me3_heater_boil_mono_oil_0 |  | 0
hea_hh_heater_boil_dual_biomass_0_ag | hea_hh_re1_heater_boil_dual_biomass_0 | 1 | 0
| hea_hh_re2_heater_boil_dual_biomass_0 |  | 0
| hea_hh_re3_heater_boil_dual_biomass_0 |  | 0
| hea_hh_ue1_heater_boil_dual_biomass_0 |  | 0
| hea_hh_ue2_heater_boil_dual_biomass_0 |  | 0
| hea_hh_ue3_heater_boil_dual_biomass_0 |  | 0
| hea_hh_me1_heater_boil_dual_biomass_0 |  | 0
| hea_hh_me2_heater_boil_dual_biomass_0 |  | 0
| hea_hh_me3_heater_boil_dual_biomass_0 |  | 0
hea_hh_heater_boil_dual_biomass_1_ag | hea_hh_re1_heater_boil_dual_biomass_1 | 1 | 0
| hea_hh_re2_heater_boil_dual_biomass_1 |  | 0
| hea_hh_re3_heater_boil_dual_biomass_1 |  | 0
| hea_hh_rn1_heater_boil_dual_biomass_1 |  | 0
| hea_hh_ue1_heater_boil_dual_biomass_1 |  | 0
| hea_hh_ue2_heater_boil_dual_biomass_1 |  | 0
| hea_hh_ue3_heater_boil_dual_biomass_1 |  | 0
| hea_hh_un1_heater_boil_dual_biomass_1 |  | 0
| hea_hh_me1_heater_boil_dual_biomass_1 |  | 0
| hea_hh_me2_heater_boil_dual_biomass_1 |  | 0
| hea_hh_me3_heater_boil_dual_biomass_1 |  | 0
| hea_hh_mn1_heater_boil_dual_biomass_1 |  | 0
hea_hh_heater_stov_wood_0_ag | hea_hh_re1_heater_stov_wood_0 | 1 | 0
| hea_hh_re2_heater_stov_wood_0 |  | 0
| hea_hh_re3_heater_stov_wood_0 |  | 0
| hea_hh_ue1_heater_stov_wood_0 |  | 0
| hea_hh_ue2_heater_stov_wood_0 |  | 0
| hea_hh_ue3_heater_stov_wood_0 |  | 0
| hea_hh_me1_heater_stov_wood_0 |  | 0
| hea_hh_me2_heater_stov_wood_0 |  | 0
| hea_hh_me3_heater_stov_wood_0 |  | 0
hea_hh_heater_stov_wood_1_ag | hea_hh_re1_heater_stov_wood_1 | 1 | 0
| hea_hh_re2_heater_stov_wood_1 |  | 0
| hea_hh_re3_heater_stov_wood_1 |  | 0
| hea_hh_rn1_heater_stov_wood_1 |  | 0
| hea_hh_ue1_heater_stov_wood_1 |  | 0
| hea_hh_ue2_heater_stov_wood_1 |  | 0
| hea_hh_ue3_heater_stov_wood_1 |  | 0
| hea_hh_un1_heater_stov_wood_1 |  | 0
| hea_hh_me1_heater_stov_wood_1 |  | 0
| hea_hh_me2_heater_stov_wood_1 |  | 0
| hea_hh_me3_heater_stov_wood_1 |  | 0
| hea_hh_mn1_heater_stov_wood_1 |  | 0
hea_hh_heater_boil_mono_gas_0_ag | hea_hh_re1_heater_boil_mono_gas_0 | 1 | 0
| hea_hh_re2_heater_boil_mono_gas_0 |  | 0
| hea_hh_re3_heater_boil_mono_gas_0 |  | 0
| hea_hh_ue1_heater_boil_mono_gas_0 |  | 0
| hea_hh_ue2_heater_boil_mono_gas_0 |  | 0
| hea_hh_ue3_heater_boil_mono_gas_0 |  | 0
| hea_hh_me1_heater_boil_mono_gas_0 |  | 0
| hea_hh_me2_heater_boil_mono_gas_0 |  | 0
| hea_hh_me3_heater_boil_mono_gas_0 |  | 0
hea_hh_heater_hp_gas_0_ag | hea_hh_re1_heater_hp_gas_0 | 1 | 0
| hea_hh_re2_heater_hp_gas_0 |  | 0
| hea_hh_re3_heater_hp_gas_0 |  | 0
| hea_hh_ue1_heater_hp_gas_0 |  | 0
| hea_hh_ue2_heater_hp_gas_0 |  | 0
| hea_hh_ue3_heater_hp_gas_0 |  | 0
| hea_hh_me1_heater_hp_gas_0 |  | 0
| hea_hh_me2_heater_hp_gas_0 |  | 0
| hea_hh_me3_heater_hp_gas_0 |  | 0
hea_hh_heater_hp_gas_1_ag | hea_hh_re1_heater_hp_gas_1 | 1 | 0
| hea_hh_re2_heater_hp_gas_1 |  | 0
| hea_hh_re3_heater_hp_gas_1 |  | 0
| hea_hh_rn1_heater_hp_gas_1 |  | 0
| hea_hh_ue1_heater_hp_gas_1 |  | 0
| hea_hh_ue2_heater_hp_gas_1 |  | 0
| hea_hh_ue3_heater_hp_gas_1 |  | 0
| hea_hh_un1_heater_hp_gas_1 |  | 0
| hea_hh_me1_heater_hp_gas_1 |  | 0
| hea_hh_me2_heater_hp_gas_1 |  | 0
| hea_hh_me3_heater_hp_gas_1 |  | 0
| hea_hh_mn1_heater_hp_gas_1 |  | 0
hea_hh_heater_hp_air_dual_0_ag | hea_hh_re1_heater_hp_air_dual_0 | 1 | 0
| hea_hh_re2_heater_hp_air_dual_0 |  | 0
| hea_hh_re3_heater_hp_air_dual_0 |  | 0
| hea_hh_ue1_heater_hp_air_dual_0 |  | 0
| hea_hh_ue2_heater_hp_air_dual_0 |  | 0
| hea_hh_ue3_heater_hp_air_dual_0 |  | 0
| hea_hh_me1_heater_hp_air_dual_0 |  | 0
| hea_hh_me2_heater_hp_air_dual_0 |  | 0
| hea_hh_me3_heater_hp_air_dual_0 |  | 0
hea_hh_heater_hp_gro_dual_0_ag | hea_hh_re1_heater_hp_gro_dual_0 | 1 | 0
| hea_hh_re2_heater_hp_gro_dual_0 |  | 0
| hea_hh_re3_heater_hp_gro_dual_0 |  | 0
| hea_hh_ue1_heater_hp_gro_dual_0 |  | 0
| hea_hh_ue2_heater_hp_gro_dual_0 |  | 0
| hea_hh_ue3_heater_hp_gro_dual_0 |  | 0
| hea_hh_me1_heater_hp_gro_dual_0 |  | 0
| hea_hh_me2_heater_hp_gro_dual_0 |  | 0
| hea_hh_me3_heater_hp_gro_dual_0 |  | 0
hea_hh_heater_hp_gro_dual_1_ag | hea_hh_re1_heater_hp_gro_dual_1 | 1 | 0
| hea_hh_re2_heater_hp_gro_dual_1 |  | 0
| hea_hh_re3_heater_hp_gro_dual_1 |  | 0
| hea_hh_rn1_heater_hp_gro_dual_1 |  | 0
| hea_hh_ue1_heater_hp_gro_dual_1 |  | 0
| hea_hh_ue2_heater_hp_gro_dual_1 |  | 0
| hea_hh_ue3_heater_hp_gro_dual_1 |  | 0
| hea_hh_un1_heater_hp_gro_dual_1 |  | 0
| hea_hh_me1_heater_hp_gro_dual_1 |  | 0
| hea_hh_me2_heater_hp_gro_dual_1 |  | 0
| hea_hh_me3_heater_hp_gro_dual_1 |  | 0
| hea_hh_mn1_heater_hp_gro_dual_1 |  | 0
hea_hh_heater_boil_et_mono_0_ag | hea_hh_re1_heater_boil_et_mono_0 | 1 | 0
| hea_hh_re2_heater_boil_et_mono_0 |  | 0
| hea_hh_re3_heater_boil_et_mono_0 |  | 0
| hea_hh_ue1_heater_boil_et_mono_0 |  | 0
| hea_hh_ue2_heater_boil_et_mono_0 |  | 0
| hea_hh_ue3_heater_boil_et_mono_0 |  | 0
| hea_hh_me1_heater_boil_et_mono_0 |  | 0
| hea_hh_me2_heater_boil_et_mono_0 |  | 0
| hea_hh_me3_heater_boil_et_mono_0 |  | 0
hea_hh_heater_boil_et_dual_0_ag | hea_hh_re1_heater_boil_et_dual_0 | 1 | 0
| hea_hh_re2_heater_boil_et_dual_0 |  | 0
| hea_hh_re3_heater_boil_et_dual_0 |  | 0
| hea_hh_ue1_heater_boil_et_dual_0 |  | 0
| hea_hh_ue2_heater_boil_et_dual_0 |  | 0
| hea_hh_ue3_heater_boil_et_dual_0 |  | 0
| hea_hh_me1_heater_boil_et_dual_0 |  | 0
| hea_hh_me2_heater_boil_et_dual_0 |  | 0
| hea_hh_me3_heater_boil_et_dual_0 |  | 0
hea_hh_heat_exchanger_lth_0_ag | hea_hh_re1_heat_exchanger_lth_0 | 1 | 0
| hea_hh_re2_heat_exchanger_lth_0 |  | 0
| hea_hh_re3_heat_exchanger_lth_0 |  | 0
| hea_hh_ue1_heat_exchanger_lth_0 |  | 0
| hea_hh_ue2_heat_exchanger_lth_0 |  | 0
| hea_hh_ue3_heat_exchanger_lth_0 |  | 0
| hea_hh_me1_heat_exchanger_lth_0 |  | 0
| hea_hh_me2_heat_exchanger_lth_0 |  | 0
| hea_hh_me3_heat_exchanger_lth_0 |  | 0
hea_hh_heat_exchanger_lth_1_ag | hea_hh_re1_heat_exchanger_lth_1 | 1 | 0
| hea_hh_re2_heat_exchanger_lth_1 |  | 0
| hea_hh_re3_heat_exchanger_lth_1 |  | 0
| hea_hh_rn1_heat_exchanger_lth_1 |  | 0
| hea_hh_ue1_heat_exchanger_lth_1 |  | 0
| hea_hh_ue2_heat_exchanger_lth_1 |  | 0
| hea_hh_ue3_heat_exchanger_lth_1 |  | 0
| hea_hh_un1_heat_exchanger_lth_1 |  | 0
| hea_hh_me1_heat_exchanger_lth_1 |  | 0
| hea_hh_me2_heat_exchanger_lth_1 |  | 0
| hea_hh_me3_heat_exchanger_lth_1 |  | 0
| hea_hh_mn1_heat_exchanger_lth_1 |  | 0
hea_hh_heat_exchanger_hth_0_ag | hea_hh_re1_heat_exchanger_hth_0 | 1 | 0
| hea_hh_re2_heat_exchanger_hth_0 |  | 0
| hea_hh_re3_heat_exchanger_hth_0 |  | 0
| hea_hh_ue1_heat_exchanger_hth_0 |  | 0
| hea_hh_ue2_heat_exchanger_hth_0 |  | 0
| hea_hh_ue3_heat_exchanger_hth_0 |  | 0
| hea_hh_me1_heat_exchanger_hth_0 |  | 0
| hea_hh_me2_heat_exchanger_hth_0 |  | 0
| hea_hh_me3_heat_exchanger_hth_0 |  | 0
hea_hh_heat_exchanger_hth_1_ag | hea_hh_re1_heat_exchanger_hth_1 | 1 | 0
| hea_hh_re2_heat_exchanger_hth_1 |  | 0
| hea_hh_re3_heat_exchanger_hth_1 |  | 0
| hea_hh_rn1_heat_exchanger_hth_1 |  | 0
| hea_hh_ue1_heat_exchanger_hth_1 |  | 0
| hea_hh_ue2_heat_exchanger_hth_1 |  | 0
| hea_hh_ue3_heat_exchanger_hth_1 |  | 0
| hea_hh_un1_heat_exchanger_hth_1 |  | 0
| hea_hh_me1_heat_exchanger_hth_1 |  | 0
| hea_hh_me2_heat_exchanger_hth_1 |  | 0
| hea_hh_me3_heat_exchanger_hth_1 |  | 0
| hea_hh_mn1_heat_exchanger_hth_1 |  | 0
hea_hh_heater_boil_cd_biodiesel_1_ag | hea_hh_re1_heater_boil_cd_biodiesel_1 | 1 | 0
| hea_hh_re2_heater_boil_cd_biodiesel_1 |  | 0
| hea_hh_re3_heater_boil_cd_biodiesel_1 |  | 0
| hea_hh_rn1_heater_boil_cd_biodiesel_1 |  | 0
| hea_hh_ue1_heater_boil_cd_biodiesel_1 |  | 0
| hea_hh_ue2_heater_boil_cd_biodiesel_1 |  | 0
| hea_hh_ue3_heater_boil_cd_biodiesel_1 |  | 0
| hea_hh_un1_heater_boil_cd_biodiesel_1 |  | 0
| hea_hh_me1_heater_boil_cd_biodiesel_1 |  | 0
| hea_hh_me2_heater_boil_cd_biodiesel_1 |  | 0
| hea_hh_me3_heater_boil_cd_biodiesel_1 |  | 0
| hea_hh_mn1_heater_boil_cd_biodiesel_1 |  | 0
hea_hh_heater_boil_cd_hydrogen_1_ag | hea_hh_re1_heater_boil_cd_hydrogen_1 | 1 | 0
| hea_hh_re2_heater_boil_cd_hydrogen_1 |  | 0
| hea_hh_re3_heater_boil_cd_hydrogen_1 |  | 0
| hea_hh_rn1_heater_boil_cd_hydrogen_1 |  | 0
| hea_hh_ue1_heater_boil_cd_hydrogen_1 |  | 0
| hea_hh_ue2_heater_boil_cd_hydrogen_1 |  | 0
| hea_hh_ue3_heater_boil_cd_hydrogen_1 |  | 0
| hea_hh_un1_heater_boil_cd_hydrogen_1 |  | 0
| hea_hh_me1_heater_boil_cd_hydrogen_1 |  | 0
| hea_hh_me2_heater_boil_cd_hydrogen_1 |  | 0
| hea_hh_me3_heater_boil_cd_hydrogen_1 |  | 0
| hea_hh_mn1_heater_boil_cd_hydrogen_1 |  | 0
hea_hh_heater_hp_dual_gas_1_ag | hea_hh_re1_heater_hp_dual_gas_1 | 1 | 0
| hea_hh_re2_heater_hp_dual_gas_1 |  | 0
| hea_hh_re3_heater_hp_dual_gas_1 |  | 0
| hea_hh_rn1_heater_hp_dual_gas_1 |  | 0
| hea_hh_ue1_heater_hp_dual_gas_1 |  | 0
| hea_hh_ue2_heater_hp_dual_gas_1 |  | 0
| hea_hh_ue3_heater_hp_dual_gas_1 |  | 0
| hea_hh_un1_heater_hp_dual_gas_1 |  | 0
| hea_hh_me1_heater_hp_dual_gas_1 |  | 0
| hea_hh_me2_heater_hp_dual_gas_1 |  | 0
| hea_hh_me3_heater_hp_dual_gas_1 |  | 0
| hea_hh_mn1_heater_hp_dual_gas_1 |  | 0
hea_hh_heater_hp_gro_1_ag | hea_hh_re1_heater_hp_gro_1 | 1 | 0
| hea_hh_re2_heater_hp_gro_1 |  | 0
| hea_hh_re3_heater_hp_gro_1 |  | 0
| hea_hh_rn1_heater_hp_gro_1 |  | 0
| hea_hh_ue1_heater_hp_gro_1 |  | 0
| hea_hh_ue2_heater_hp_gro_1 |  | 0
| hea_hh_ue3_heater_hp_gro_1 |  | 0
| hea_hh_un1_heater_hp_gro_1 |  | 0
| hea_hh_me1_heater_hp_gro_1 |  | 0
| hea_hh_me2_heater_hp_gro_1 |  | 0
| hea_hh_me3_heater_hp_gro_1 |  | 0
| hea_hh_mn1_heater_hp_gro_1 |  | 0
hea_hh_heater_et_boil_mono_1_ag | hea_hh_re1_heater_et_boil_mono_1 | 1 | 0
| hea_hh_re2_heater_et_boil_mono_1 |  | 0
| hea_hh_re3_heater_et_boil_mono_1 |  | 0
| hea_hh_rn1_heater_et_boil_mono_1 |  | 0
| hea_hh_ue1_heater_et_boil_mono_1 |  | 0
| hea_hh_ue2_heater_et_boil_mono_1 |  | 0
| hea_hh_ue3_heater_et_boil_mono_1 |  | 0
| hea_hh_un1_heater_et_boil_mono_1 |  | 0
| hea_hh_me1_heater_et_boil_mono_1 |  | 0
| hea_hh_me2_heater_et_boil_mono_1 |  | 0
| hea_hh_me3_heater_et_boil_mono_1 |  | 0
| hea_hh_mn1_heater_et_boil_mono_1 |  | 0
hea_hh_heater_boil_et_soco_1 | hea_hh_re1_heater_boil_et_soco_1 | 1 | 0
| hea_hh_re2_heater_boil_et_soco_1 |  | 0
| hea_hh_re3_heater_boil_et_soco_1 |  | 0
| hea_hh_rn1_heater_boil_et_soco_1 |  | 0
| hea_hh_ue1_heater_boil_et_soco_1 |  | 0
| hea_hh_ue2_heater_boil_et_soco_1 |  | 0
| hea_hh_ue3_heater_boil_et_soco_1 |  | 0
| hea_hh_un1_heater_boil_et_soco_1 |  | 0
| hea_hh_me1_heater_boil_et_soco_1 |  | 0
| hea_hh_me2_heater_boil_et_soco_1 |  | 0
| hea_hh_me3_heater_boil_et_soco_1 |  | 0
| hea_hh_mn1_heater_boil_et_soco_1 |  | 0
hea_hh_heater_boil_biomass_soco_1 | hea_hh_re1_heater_boil_biomass_soco_1 | 1 | 0
| hea_hh_re2_heater_boil_biomass_soco_1 |  | 0
| hea_hh_re3_heater_boil_biomass_soco_1 |  | 0
| hea_hh_rn1_heater_boil_biomass_soco_1 |  | 0
| hea_hh_ue1_heater_boil_biomass_soco_1 |  | 0
| hea_hh_ue2_heater_boil_biomass_soco_1 |  | 0
| hea_hh_ue3_heater_boil_biomass_soco_1 |  | 0
| hea_hh_un1_heater_boil_biomass_soco_1 |  | 0
| hea_hh_me1_heater_boil_biomass_soco_1 |  | 0
| hea_hh_me2_heater_boil_biomass_soco_1 |  | 0
| hea_hh_me3_heater_boil_biomass_soco_1 |  | 0
| hea_hh_mn1_heater_boil_biomass_soco_1 |  | 0
hea_hh_water_heating_boil_et_1_ag | hea_hh_re1_water_heating_boil_et_1 | 1 | 0
| hea_hh_re2_water_heating_boil_et_1 |  | 0
| hea_hh_re3_water_heating_boil_et_1 |  | 0
| hea_hh_rn1_water_heating_boil_et_1 |  | 0
| hea_hh_ue1_water_heating_boil_et_1 |  | 0
| hea_hh_ue2_water_heating_boil_et_1 |  | 0
| hea_hh_ue3_water_heating_boil_et_1 |  | 0
| hea_hh_un1_water_heating_boil_et_1 |  | 0
| hea_hh_me1_water_heating_boil_et_1 |  | 0
| hea_hh_me2_water_heating_boil_et_1 |  | 0
| hea_hh_me3_water_heating_boil_et_1 |  | 0
| hea_hh_mn1_water_heating_boil_et_1 |  | 0
hea_hh_cooling_splits_0_ag | hea_hh_re1_cooling_splits_0 | 1 | 0
| hea_hh_re2_cooling_splits_0 |  | 0
| hea_hh_re3_cooling_splits_0 |  | 0
| hea_hh_rn1_cooling_splits_0 |  | 0
| hea_hh_ue1_cooling_splits_0 |  | 0
| hea_hh_ue2_cooling_splits_0 |  | 0
| hea_hh_ue3_cooling_splits_0 |  | 0
| hea_hh_un1_cooling_splits_0 |  | 0
| hea_hh_me1_cooling_splits_0 |  | 0
| hea_hh_me2_cooling_splits_0 |  | 0
| hea_hh_me3_cooling_splits_0 |  | 0
| hea_hh_mn1_cooling_splits_0 |  | 0
hea_hh_cooling_centralized_air_con_0_ag | hea_hh_re1_cooling_centralized_air_con_0 | 1 | 0
| hea_hh_re2_cooling_centralized_air_con_0 |  | 0
| hea_hh_re3_cooling_centralized_air_con_0 |  | 0
| hea_hh_rn1_cooling_centralized_air_con_0 |  | 0
| hea_hh_ue1_cooling_centralized_air_con_0 |  | 0
| hea_hh_ue2_cooling_centralized_air_con_0 |  | 0
| hea_hh_ue3_cooling_centralized_air_con_0 |  | 0
| hea_hh_un1_cooling_centralized_air_con_0 |  | 0
| hea_hh_me1_cooling_centralized_air_con_0 |  | 0
| hea_hh_me2_cooling_centralized_air_con_0 |  | 0
| hea_hh_me3_cooling_centralized_air_con_0 |  | 0
| hea_hh_mn1_cooling_centralized_air_con_0 |  | 0
hea_hh_cooling_centralized_air_con_1_ag | hea_hh_re1_cooling_centralized_air_con_1 | 1 | 0
| hea_hh_re2_cooling_centralized_air_con_1 |  | 0
| hea_hh_re3_cooling_centralized_air_con_1 |  | 0
| hea_hh_rn1_cooling_centralized_air_con_1 |  | 0
| hea_hh_ue1_cooling_centralized_air_con_1 |  | 0
| hea_hh_ue2_cooling_centralized_air_con_1 |  | 0
| hea_hh_ue3_cooling_centralized_air_con_1 |  | 0
| hea_hh_un1_cooling_centralized_air_con_1 |  | 0
| hea_hh_me1_cooling_centralized_air_con_1 |  | 0
| hea_hh_me2_cooling_centralized_air_con_1 |  | 0
| hea_hh_me3_cooling_centralized_air_con_1 |  | 0
| hea_hh_mn1_cooling_centralized_air_con_1 |  | 0
hea_hh_cooling_portable_air_con_0_ag | hea_hh_re1_cooling_portable_air_con_0 | 1 | 0
| hea_hh_re2_cooling_portable_air_con_0 |  | 0
| hea_hh_re3_cooling_portable_air_con_0 |  | 0
| hea_hh_rn1_cooling_portable_air_con_0 |  | 0
| hea_hh_ue1_cooling_portable_air_con_0 |  | 0
| hea_hh_ue2_cooling_portable_air_con_0 |  | 0
| hea_hh_ue3_cooling_portable_air_con_0 |  | 0
| hea_hh_un1_cooling_portable_air_con_0 |  | 0
| hea_hh_me1_cooling_portable_air_con_0 |  | 0
| hea_hh_me2_cooling_portable_air_con_0 |  | 0
| hea_hh_me3_cooling_portable_air_con_0 |  | 0
| hea_hh_mn1_cooling_portable_air_con_0 |  | 0
hea_hh_cooling_hp_ads_gas_0_ag | hea_hh_re1_cooling_hp_ads_gas_0 | 1 | 0
| hea_hh_re2_cooling_hp_ads_gas_0 |  | 0
| hea_hh_re3_cooling_hp_ads_gas_0 |  | 0
| hea_hh_rn1_cooling_hp_ads_gas_0 |  | 0
| hea_hh_ue1_cooling_hp_ads_gas_0 |  | 0
| hea_hh_ue2_cooling_hp_ads_gas_0 |  | 0
| hea_hh_ue3_cooling_hp_ads_gas_0 |  | 0
| hea_hh_un1_cooling_hp_ads_gas_0 |  | 0
| hea_hh_me1_cooling_hp_ads_gas_0 |  | 0
| hea_hh_me2_cooling_hp_ads_gas_0 |  | 0
| hea_hh_me3_cooling_hp_ads_gas_0 |  | 0
| hea_hh_mn1_cooling_hp_ads_gas_0 |  | 0
hea_hh_cooling_room_air_con_1_ag | hea_hh_re1_cooling_room_air_con_1 | 1 | 0
| hea_hh_re2_cooling_room_air_con_1 |  | 0
| hea_hh_re3_cooling_room_air_con_1 |  | 0
| hea_hh_rn1_cooling_room_air_con_1 |  | 0
| hea_hh_ue1_cooling_room_air_con_1 |  | 0
| hea_hh_ue2_cooling_room_air_con_1 |  | 0
| hea_hh_ue3_cooling_room_air_con_1 |  | 0
| hea_hh_un1_cooling_room_air_con_1 |  | 0
| hea_hh_me1_cooling_room_air_con_1 |  | 0
| hea_hh_me2_cooling_room_air_con_1 |  | 0
| hea_hh_me3_cooling_room_air_con_1 |  | 0
| hea_hh_mn1_cooling_room_air_con_1 |  | 0
hea_hh_cooling_absorption_heatpump_cooling_gas_1_ag | hea_hh_re1_cooling_absorption_heatpump_cooling_gas_1 | 1 | 0
| hea_hh_re2_cooling_absorption_heatpump_cooling_gas_1 |  | 0
| hea_hh_re3_cooling_absorption_heatpump_cooling_gas_1 |  | 0
| hea_hh_rn1_cooling_absorption_heatpump_cooling_gas_1 |  | 0
| hea_hh_ue1_cooling_absorption_heatpump_cooling_gas_1 |  | 0
| hea_hh_ue2_cooling_absorption_heatpump_cooling_gas_1 |  | 0
| hea_hh_ue3_cooling_absorption_heatpump_cooling_gas_1 |  | 0
| hea_hh_un1_cooling_absorption_heatpump_cooling_gas_1 |  | 0
| hea_hh_me1_cooling_absorption_heatpump_cooling_gas_1 |  | 0
| hea_hh_me2_cooling_absorption_heatpump_cooling_gas_1 |  | 0
| hea_hh_me3_cooling_absorption_heatpump_cooling_gas_1 |  | 0
| hea_hh_mn1_cooling_absorption_heatpump_cooling_gas_1 |  | 0
hea_hh_combustion_fuelcell_sofc_gas_1_ag | hea_hh_re1_combustion_fuelcell_sofc_gas_1 | 1 | 0
| hea_hh_re2_combustion_fuelcell_sofc_gas_1 |  | 0
| hea_hh_re3_combustion_fuelcell_sofc_gas_1 |  | 0
| hea_hh_rn1_combustion_fuelcell_sofc_gas_1 |  | 0
| hea_hh_ue1_combustion_fuelcell_sofc_gas_1 |  | 0
| hea_hh_ue2_combustion_fuelcell_sofc_gas_1 |  | 0
| hea_hh_ue3_combustion_fuelcell_sofc_gas_1 |  | 0
| hea_hh_un1_combustion_fuelcell_sofc_gas_1 |  | 0
| hea_hh_me1_combustion_fuelcell_sofc_gas_1 |  | 0
| hea_hh_me2_combustion_fuelcell_sofc_gas_1 |  | 0
| hea_hh_me3_combustion_fuelcell_sofc_gas_1 |  | 0
| hea_hh_mn1_combustion_fuelcell_sofc_gas_1 |  | 0
hea_hh_heater_stov_lpg_0_ag | hea_hh_re1_heater_stov_lpg_0 | 1 | 0
| hea_hh_re2_heater_stov_lpg_0 |  | 0
| hea_hh_re3_heater_stov_lpg_0 |  | 0
hea_hh_heater_stov_lpg_1_ag | hea_hh_re1_heater_stov_lpg_1 | 1 | 0
| hea_hh_re2_heater_stov_lpg_1 |  | 0
| hea_hh_re3_heater_stov_lpg_1 |  | 0
hea_hh_heater_boil_lpg_1_ag | hea_hh_re1_heater_boil_lpg_1 | 1 | 0
| hea_hh_re2_heater_boil_lpg_1 |  | 0
| hea_hh_re3_heater_boil_lpg_1 |  | 0
hea_hh_heater_boil_dual_lpg_1_ag | hea_hh_re1_heater_boil_dual_lpg_1 | 1 | 0
| hea_hh_re2_heater_boil_dual_lpg_1 |  | 0
| hea_hh_re3_heater_boil_dual_lpg_1 |  | 0
hea_hh_heater_hp_dual_air_1_ag | hea_hh_re1_heater_hp_dual_air_1 | 1 | 0
| hea_hh_re2_heater_hp_dual_air_1 |  | 0
| hea_hh_re3_heater_hp_dual_air_1 |  | 0
| hea_hh_rn1_heater_hp_dual_air_1 |  | 0
| hea_hh_ue1_heater_hp_dual_air_1 |  | 0
| hea_hh_ue2_heater_hp_dual_air_1 |  | 0
| hea_hh_ue3_heater_hp_dual_air_1 |  | 0
| hea_hh_un1_heater_hp_dual_air_1 |  | 0
| hea_hh_me1_heater_hp_dual_air_1 |  | 0
| hea_hh_me2_heater_hp_dual_air_1 |  | 0
| hea_hh_me3_heater_hp_dual_air_1 |  | 0
| hea_hh_mn1_heater_hp_dual_air_1 |  | 0
hea_hh_heater_hp_air_1_ag | hea_hh_re1_heater_hp_air_1 | 1 | 0
| hea_hh_re2_heater_hp_air_1 |  | 0
| hea_hh_re3_heater_hp_air_1 |  | 0
| hea_hh_rn1_heater_hp_air_1 |  | 0
| hea_hh_ue1_heater_hp_air_1 |  | 0
| hea_hh_ue2_heater_hp_air_1 |  | 0
| hea_hh_ue3_heater_hp_air_1 |  | 0
| hea_hh_un1_heater_hp_air_1 |  | 0
| hea_hh_me1_heater_hp_air_1 |  | 0
| hea_hh_me2_heater_hp_air_1 |  | 0
| hea_hh_me3_heater_hp_air_1 |  | 0
| hea_hh_mn1_heater_hp_air_1 |  | 0
hea_hh_heater_boil_cd_gas_0_ag | hea_hh_re1_heater_boil_cd_gas_0 | 1 | 0
| hea_hh_re2_heater_boil_cd_gas_0 |  | 0
| hea_hh_re3_heater_boil_cd_gas_0 |  | 0
| hea_hh_ue1_heater_boil_cd_gas_0 |  | 0
| hea_hh_ue2_heater_boil_cd_gas_0 |  | 0
| hea_hh_ue3_heater_boil_cd_gas_0 |  | 0
| hea_hh_me1_heater_boil_cd_gas_0 |  | 0
| hea_hh_me2_heater_boil_cd_gas_0 |  | 0
| hea_hh_me3_heater_boil_cd_gas_0 |  | 0
hea_hh_heater_boil_cd_gas_1_ag | hea_hh_re1_heater_boil_cd_gas_1 | 1 | 0
| hea_hh_re2_heater_boil_cd_gas_1 |  | 0
| hea_hh_re3_heater_boil_cd_gas_1 |  | 0
| hea_hh_rn1_heater_boil_cd_gas_1 |  | 0
| hea_hh_ue1_heater_boil_cd_gas_1 |  | 0
| hea_hh_ue2_heater_boil_cd_gas_1 |  | 0
| hea_hh_ue3_heater_boil_cd_gas_1 |  | 0
| hea_hh_un1_heater_boil_cd_gas_1 |  | 0
| hea_hh_me1_heater_boil_cd_gas_1 |  | 0
| hea_hh_me2_heater_boil_cd_gas_1 |  | 0
| hea_hh_me3_heater_boil_cd_gas_1 |  | 0
| hea_hh_mn1_heater_boil_cd_gas_1 |  | 0
hea_hh_heater_boil_dual_gas_0_ag | hea_hh_re1_heater_boil_dual_gas_0 | 1 | 0
| hea_hh_re2_heater_boil_dual_gas_0 |  | 0
| hea_hh_re3_heater_boil_dual_gas_0 |  | 0
| hea_hh_ue1_heater_boil_dual_gas_0 |  | 0
| hea_hh_ue2_heater_boil_dual_gas_0 |  | 0
| hea_hh_ue3_heater_boil_dual_gas_0 |  | 0
| hea_hh_me1_heater_boil_dual_gas_0 |  | 0
| hea_hh_me2_heater_boil_dual_gas_0 |  | 0
| hea_hh_me3_heater_boil_dual_gas_0 |  | 0
hea_hh_savings_step1_ag | hea_hh_re1_savings_step1 | 1 | 0
| hea_hh_re2_savings_step1 |  | 0
| hea_hh_re3_savings_step1 |  | 0
| hea_hh_ue1_savings_step1 |  | 0
| hea_hh_ue2_savings_step1 |  | 0
| hea_hh_ue3_savings_step1 |  | 0
| hea_hh_me1_savings_step1 |  | 0
| hea_hh_me2_savings_step1 |  | 0
| hea_hh_me3_savings_step1 |  | 0
hea_hh_savings_step2_ag | hea_hh_re1_savings_step2 | 1 | 0
| hea_hh_re2_savings_step2 |  | 0
| hea_hh_re3_savings_step2 |  | 0
| hea_hh_ue1_savings_step2 |  | 0
| hea_hh_ue2_savings_step2 |  | 0
| hea_hh_ue3_savings_step2 |  | 0
| hea_hh_me1_savings_step2 |  | 0
| hea_hh_me2_savings_step2 |  | 0
| hea_hh_me3_savings_step2 |  | 0
hea_hh_savings_step3_ag | hea_hh_re1_savings_step3 | 1 | 0
| hea_hh_re2_savings_step3 |  | 0
| hea_hh_re3_savings_step3 |  | 0
| hea_hh_ue1_savings_step3 |  | 0
| hea_hh_ue2_savings_step3 |  | 0
| hea_hh_ue3_savings_step3 |  | 0
| hea_hh_me1_savings_step3 |  | 0
| hea_hh_me2_savings_step3 |  | 0
| hea_hh_me3_savings_step3 |  | 0
hea_hh_savings_step4_ag | hea_hh_re1_savings_step4 | 1 | 0
| hea_hh_re2_savings_step4 |  | 0
| hea_hh_re3_savings_step4 |  | 0
| hea_hh_ue1_savings_step4 |  | 0
| hea_hh_ue2_savings_step4 |  | 0
| hea_hh_ue3_savings_step4 |  | 0
| hea_hh_me1_savings_step4 |  | 0
| hea_hh_me2_savings_step4 |  | 0
| hea_hh_me3_savings_step4 |  | 0
hea_cts_heater_hp_adsgas_1_ag | hea_cts_t1e_heater_hp_adsgas_1 | 1 | 0
| hea_cts_t2e_heater_hp_adsgas_1 |  | 0
| hea_cts_t1n_heater_hp_adsgas_1 |  | 0
| hea_cts_t2n_heater_hp_adsgas_1 |  | 0
hea_cts_heater_hp_gro_dual_1_ag | hea_cts_t1e_heater_hp_gro_dual_1 | 1 | 0
| hea_cts_t2e_heater_hp_gro_dual_1 |  | 0
| hea_cts_t1n_heater_hp_gro_dual_1 |  | 0
| hea_cts_t2n_heater_hp_gro_dual_1 |  | 0
hea_cts_heater_boil_cd_gas_0_ag | hea_cts_t1e_heater_boil_cd_gas_0 | 1 | 0
| hea_cts_t2e_heater_boil_cd_gas_0 |  | 0
hea_cts_cooling_fan_0_ag | hea_cts_t1e_cooling_fan_0 | 1 | 0
| hea_cts_t2e_cooling_fan_0 |  | 0
| hea_cts_t1n_cooling_fan_0 |  | 0
| hea_cts_t2n_cooling_fan_0 |  | 0
hea_cts_cooling_hp_abs_hydrogen_1_ag | hea_cts_t1e_cooling_hp_abs_hydrogen_1 | 1 | 0
| hea_cts_t2e_cooling_hp_abs_hydrogen_1 |  | 0
| hea_cts_t1n_cooling_hp_abs_hydrogen_1 |  | 0
| hea_cts_t2n_cooling_hp_abs_hydrogen_1 |  | 0
hea_cts_heater_boil_cd_biodiesel_1_ag | hea_cts_t1e_heater_boil_cd_biodiesel_1 | 1 | 0
| hea_cts_t2e_heater_boil_cd_biodiesel_1 |  | 0
| hea_cts_t1n_heater_boil_cd_biodiesel_1 |  | 0
| hea_cts_t2n_heater_boil_cd_biodiesel_1 |  | 0
hea_cts_heater_boil_et_soco_1_ag | hea_cts_t1e_heater_boil_et_soco_1 | 1 | 0
| hea_cts_t2e_heater_boil_et_soco_1 |  | 0
| hea_cts_t1n_heater_boil_et_soco_1 |  | 0
| hea_cts_t2n_heater_boil_et_soco_1 |  | 0
hea_cts_heater_hp_air_dual_1_ag | hea_cts_t1e_heater_hp_air_dual_1 | 1 | 0
| hea_cts_t2e_heater_hp_air_dual_1 |  | 0
| hea_cts_t1n_heater_hp_air_dual_1 |  | 0
| hea_cts_t2n_heater_hp_air_dual_1 |  | 0
hea_cts_cooling_hp_ads_gas_0_ag | hea_cts_t1e_cooling_hp_ads_gas_0 | 1 | 0
| hea_cts_t2e_cooling_hp_ads_gas_0 |  | 0
| hea_cts_t1n_cooling_hp_ads_gas_0 |  | 0
| hea_cts_t2n_cooling_hp_ads_gas_0 |  | 0
hea_cts_water_heating_boil_et_soco_1_ag | hea_cts_t1e_water_heating_boil_et_soco_1 | 1 | 0
| hea_cts_t2e_water_heating_boil_et_soco_1 |  | 0
| hea_cts_t1n_water_heating_boil_et_soco_1 |  | 0
| hea_cts_t2n_water_heating_boil_et_soco_1 |  | 0
hea_cts_heat_exchanger_hth_1_ag | hea_cts_t1e_heat_exchanger_hth_1 | 1 | 0
| hea_cts_t2e_heat_exchanger_hth_1 |  | 0
| hea_cts_t1n_heat_exchanger_hth_1 |  | 0
| hea_cts_t2n_heat_exchanger_hth_1 |  | 0
hea_cts_heater_boil_hydrogen_1_ag | hea_cts_t1e_heater_boil_hydrogen_1 | 1 | 0
| hea_cts_t2e_heater_boil_hydrogen_1 |  | 0
| hea_cts_t1n_heater_boil_hydrogen_1 |  | 0
| hea_cts_t2n_heater_boil_hydrogen_1 |  | 0
hea_cts_heater_boil_biomass_1_ag | hea_cts_t1e_heater_boil_biomass_1 | 1 | 0
| hea_cts_t2e_heater_boil_biomass_1 |  | 0
| hea_cts_t1n_heater_boil_biomass_1 |  | 0
| hea_cts_t2n_heater_boil_biomass_1 |  | 0
hea_cts_cooling_aircon_room_1_ag | hea_cts_t1e_cooling_aircon_room_1 | 1 | 0
| hea_cts_t2e_cooling_aircon_room_1 |  | 0
| hea_cts_t1n_cooling_aircon_room_1 |  | 0
| hea_cts_t2n_cooling_aircon_room_1 |  | 0
hea_cts_heater_hp_ads_gas_0_ag | hea_cts_t1e_heater_hp_ads_gas_0 | 1 | 0
| hea_cts_t2e_heater_hp_ads_gas_0 |  | 0
hea_cts_heater_boil_cd_hydrogen_1_ag | hea_cts_t1e_heater_boil_cd_hydrogen_1 | 1 | 0
| hea_cts_t2e_heater_boil_cd_hydrogen_1 |  | 0
| hea_cts_t1n_heater_boil_cd_hydrogen_1 |  | 0
| hea_cts_t2n_heater_boil_cd_hydrogen_1 |  | 0
hea_cts_heater_hp_ads_dual_hydrogen_1_ag | hea_cts_t1e_heater_hp_ads_dual_hydrogen_1 | 1 | 0
| hea_cts_t2e_heater_hp_ads_dual_hydrogen_1 |  | 0
| hea_cts_t1n_heater_hp_ads_dual_hydrogen_1 |  | 0
| hea_cts_t2n_heater_hp_ads_dual_hydrogen_1 |  | 0
hea_cts_water_heating_boil_et_1_ag | hea_cts_t1e_water_heating_boil_et_1 | 1 | 0
| hea_cts_t2e_water_heating_boil_et_1 |  | 0
| hea_cts_t1n_water_heating_boil_et_1 |  | 0
| hea_cts_t2n_water_heating_boil_et_1 |  | 0
hea_cts_cooling_centralized_1_ag | hea_cts_t1e_cooling_centralized_1 | 1 | 0
| hea_cts_t2e_cooling_centralized_1 |  | 0
| hea_cts_t1n_cooling_centralized_1 |  | 0
| hea_cts_t2n_cooling_centralized_1 |  | 0
hea_cts_cooling_hp_abs_hth_1_ag | hea_cts_t1e_cooling_hp_abs_hth_1 | 1 | 0
| hea_cts_t2e_cooling_hp_abs_hth_1 |  | 0
| hea_cts_t1n_cooling_hp_abs_hth_1 |  | 0
| hea_cts_t2n_cooling_hp_abs_hth_1 |  | 0
hea_cts_cooling_hp_abs_lth_1_ag | hea_cts_t1e_cooling_hp_abs_lth_1 | 1 | 0
| hea_cts_t2e_cooling_hp_abs_lth_1 |  | 0
| hea_cts_t1n_cooling_hp_abs_lth_1 |  | 0
| hea_cts_t2n_cooling_hp_abs_lth_1 |  | 0
hea_cts_heater_boil_cd_gas_1_ag | hea_cts_t1e_heater_boil_cd_gas_1 | 1 | 0
| hea_cts_t2e_heater_boil_cd_gas_1 |  | 0
| hea_cts_t1n_heater_boil_cd_gas_1 |  | 0
| hea_cts_t2n_heater_boil_cd_gas_1 |  | 0
hea_cts_heater_boil_biomass_0_ag | hea_cts_t1e_heater_boil_biomass_0 | 1 | 0
| hea_cts_t2e_heater_boil_biomass_0 |  | 0
hea_cts_heater_hp_gro_1_ag | hea_cts_t1e_heater_hp_gro_1 | 1 | 0
| hea_cts_t2e_heater_hp_gro_1 |  | 0
| hea_cts_t1n_heater_hp_gro_1 |  | 0
| hea_cts_t2n_heater_hp_gro_1 |  | 0
hea_cts_heater_hp_air_1_ag | hea_cts_t1e_heater_hp_air_1 | 1 | 0
| hea_cts_t2e_heater_hp_air_1 |  | 0
| hea_cts_t1n_heater_hp_air_1 |  | 0
| hea_cts_t2n_heater_hp_air_1 |  | 0
hea_cts_combustion_fuelcell_sofc_hydrogen_1_ag | hea_cts_t1e_combustion_fuelcell_sofc_hydrogen_1 | 1 | 0
| hea_cts_t2e_combustion_fuelcell_sofc_hydrogen_1 |  | 0
| hea_cts_t1n_combustion_fuelcell_sofc_hydrogen_1 |  | 0
| hea_cts_t2n_combustion_fuelcell_sofc_hydrogen_1 |  | 0
hea_cts_heat_exchanger_lth_1_ag | hea_cts_t1e_heat_exchanger_lth_1 | 1 | 0
| hea_cts_t2e_heat_exchanger_lth_1 |  | 0
| hea_cts_t1n_heat_exchanger_lth_1 |  | 0
| hea_cts_t2n_heat_exchanger_lth_1 |  | 0
hea_cts_cooling_hp_abs_gas_1_ag | hea_cts_t1e_cooling_hp_abs_gas_1 | 1 | 0
| hea_cts_t2e_cooling_hp_abs_gas_1 |  | 0
| hea_cts_t1n_cooling_hp_abs_gas_1 |  | 0
| hea_cts_t2n_cooling_hp_abs_gas_1 |  | 0
hea_cts_heater_hp_ads_hydrogen_1_ag | hea_cts_t1e_heater_hp_ads_hydrogen_1 | 1 | 0
| hea_cts_t2e_heater_hp_ads_hydrogen_1 |  | 0
| hea_cts_t1n_heater_hp_ads_hydrogen_1 |  | 0
| hea_cts_t2n_heater_hp_ads_hydrogen_1 |  | 0
hea_cts_heater_hp_gro_0_ag | hea_cts_t1e_heater_hp_gro_0 | 1 | 0
| hea_cts_t2e_heater_hp_gro_0 |  | 0
hea_cts_combustion_fuelcell_sofc_gas_1_ag | hea_cts_t1e_combustion_fuelcell_sofc_gas_1 | 1 | 0
| hea_cts_t2e_combustion_fuelcell_sofc_gas_1 |  | 0
| hea_cts_t1n_combustion_fuelcell_sofc_gas_1 |  | 0
| hea_cts_t2n_combustion_fuelcell_sofc_gas_1 |  | 0
hea_cts_cooling_fan_1_ag | hea_cts_t1e_cooling_fan_1 | 1 | 0
| hea_cts_t2e_cooling_fan_1 |  | 0
| hea_cts_t1n_cooling_fan_1 |  | 0
| hea_cts_t2n_cooling_fan_1 |  | 0
hea_cts_heater_stov_gas_0_ag | hea_cts_t1e_heater_stov_gas_0 | 1 | 0
| hea_cts_t2e_heater_stov_gas_0 |  | 0
hea_cts_cooling_hp_abs_solar_1_ag | hea_cts_t1e_cooling_hp_abs_solar_1 | 1 | 0
| hea_cts_t2e_cooling_hp_abs_solar_1 |  | 0
| hea_cts_t1n_cooling_hp_abs_solar_1 |  | 0
| hea_cts_t2n_cooling_hp_abs_solar_1 |  | 0
hea_cts_heater_hp_air_0_ag | hea_cts_t1e_heater_hp_air_0 | 1 | 0
| hea_cts_t2e_heater_hp_air_0 |  | 0
hea_cts_heater_hp_ads_dual_gas_1_ag | hea_cts_t1e_heater_hp_ads_dual_gas_1 | 1 | 0
| hea_cts_t2e_heater_hp_ads_dual_gas_1 |  | 0
| hea_cts_t1n_heater_hp_ads_dual_gas_1 |  | 0
| hea_cts_t2n_heater_hp_ads_dual_gas_1 |  | 0
hea_cts_heat_exchanger_lth_0_ag | hea_cts_t1e_heat_exchanger_lth_0 | 1 | 0
| hea_cts_t2e_heat_exchanger_lth_0 |  | 0
hea_cts_heater_boil_et_dual_0_ag | hea_cts_t1e_heater_boil_et_dual_0 | 1 | 0
| hea_cts_t2e_heater_boil_et_dual_0 |  | 0
hea_cts_heater_boil_cd_oil_0_ag | hea_cts_t1e_heater_boil_cd_oil_0 | 1 | 0
| hea_cts_t2e_heater_boil_cd_oil_0 |  | 0
hea_cts_heat_exchanger_hth_0_ag | hea_cts_t1e_heat_exchanger_hth_0 | 1 | 0
| hea_cts_t2e_heat_exchanger_hth_0 |  | 0
hea_cts_savings_step1_ag | hea_cts_t1e_savings_step1 | 1 | 0
| hea_cts_t2e_savings_step1 |  | 0
hea_cts_savings_step2_ag | hea_cts_t1e_savings_step2 | 1 | 0
| hea_cts_t2e_savings_step2 |  | 0
hea_cts_savings_step3_ag | hea_cts_t1e_savings_step3 | 1 | 0
| hea_cts_t2e_savings_step3 |  | 0
hea_cts_savings_step4_ag | hea_cts_t1e_savings_step4 | 1 | 0
| hea_cts_t2e_savings_step4 |  | 0
hea_cts_combustion_fuelcell_sofc_gas_1_ag | hea_cts_t1e_combustion_fuelcell_sofc_gas_1 | 1 | 0
| hea_cts_t1n_combustion_fuelcell_sofc_gas_1 |  | 0
| hea_cts_t2e_combustion_fuelcell_sofc_gas_1 |  | 0
| hea_cts_t2n_combustion_fuelcell_sofc_gas_1 |  | 0
hea_cts_combustion_fuelcell_sofc_hydrogen_1_ag | hea_cts_t1e_combustion_fuelcell_sofc_hydrogen_1 | 1 | 0
| hea_cts_t1n_combustion_fuelcell_sofc_hydrogen_1 |  | 0
| hea_cts_t2e_combustion_fuelcell_sofc_hydrogen_1 |  | 0
| hea_cts_t2n_combustion_fuelcell_sofc_hydrogen_1 |  | 0
hea_cts_savings_ag | hea_cts_savings_step1_ag | 2 | 1
| hea_cts_savings_step2_ag |  | 1
| hea_cts_savings_step3_ag |  | 1
| hea_cts_savings_step4_ag |  | 1
hea_hh_heater_space_heat_mono_0_ag | hea_hh_heater_boil_mono_oil_0_ag | 2 | 1
| hea_hh_heater_stov_wood_0_ag |  | 1
| hea_hh_heater_boil_mono_gas_0_ag |  | 1
| hea_hh_heater_boil_et_mono_0_ag |  | 1
| hea_hh_heater_stov_lpg_0_ag |  | 1
hea_hh_heater_space_heat_mono_1_ag | hea_hh_heater_et_boil_mono_1_ag | 2 | 1
| hea_hh_heater_stov_wood_1_ag |  | 1
| hea_hh_heater_boil_lpg_1_ag |  | 1
| hea_hh_heater_stov_lpg_1_ag |  | 1
hea_hh_heater_space_heat_and_hot_water_0_ag | hea_hh_heater_boil_dual_oil_0_ag | 2 | 1
| hea_hh_heater_boil_dual_biomass_0_ag |  | 1
| hea_hh_heater_boil_dual_gas_0_ag |  | 1
| hea_hh_heater_boil_cd_gas_0_ag |  | 1
| hea_hh_heater_hp_air_dual_0_ag |  | 1
| hea_hh_heater_hp_gro_dual_0_ag |  | 1
| hea_hh_heater_boil_et_dual_0_ag |  | 1
| hea_hh_heat_exchanger_lth_0_ag |  | 1
| hea_hh_heat_exchanger_hth_0_ag |  | 1
hea_hh_heater_space_heat_and_hot_water_1_ag | hea_hh_heater_boil_cd_biodiesel_1_ag | 2 | 1
| hea_hh_heater_boil_dual_biomass_1_ag |  | 1
| hea_hh_heater_boil_cd_gas_1_ag |  | 1
| hea_hh_heater_boil_cd_hydrogen_1_ag |  | 1
| hea_hh_heater_hp_dual_gas_1_ag |  | 1
| hea_hh_heater_hp_dual_air_1_ag |  | 1
| hea_hh_heater_hp_gro_dual_1_ag |  | 1
| hea_hh_heater_boil_et_soco_1 |  | 1
| hea_hh_heater_boil_biomass_soco_1 |  | 1
| hea_hh_heat_exchanger_lth_1_ag |  | 1
| hea_hh_heat_exchanger_hth_1_ag |  | 1
| hea_hh_heater_boil_dual_lpg_1_ag |  | 1
hea_hh_water_heating_1_ag | hea_hh_water_heating_boil_et_1_ag | 2 | 1
hea_hh_space_cooling_0_ag | hea_hh_cooling_splits_0_ag | 2 | 1
| hea_hh_cooling_centralized_air_con_0_ag |  | 1
| hea_hh_cooling_portable_air_con_0_ag |  | 1
| hea_hh_cooling_hp_ads_gas_0_ag |  | 1
hea_hh_space_cooling_1_ag | hea_hh_cooling_room_air_con_1_ag | 2 | 1
| hea_hh_cooling_centralized_air_con_1_ag |  | 1
| hea_hh_cooling_absorption_heatpump_cooling_gas_1_ag |  | 1
hea_hh_combined_space_heat_and_cooling_0_ag | hea_hh_heater_hp_gas_0_ag | 2 | 1
hea_hh_combined_space_heat_and_cooling_1_ag | hea_hh_heater_hp_gas_1_ag | 2 | 1
| hea_hh_heater_hp_air_1_ag |  | 1
| hea_hh_heater_hp_gro_1_ag |  | 1
hea_cts_heater_space_heat_mono_0_ag | hea_cts_heater_stov_gas_0_ag | 2 | 1
| hea_cts_heat_exchanger_lth_0_ag |  | 1
| hea_cts_heat_exchanger_hth_0_ag |  | 1
hea_cts_heater_space_heat_mono_1_ag | hea_cts_heater_boil_cd_biodiesel_1_ag | 2 | 1
| hea_cts_heater_boil_biomass_1_ag |  | 1
| hea_cts_heater_boil_cd_gas_1_ag |  | 1
hea_cts_heater_space_heat_and_hot_water_0_ag | hea_cts_heater_boil_cd_oil_0_ag | 2 | 1
| hea_cts_heater_boil_cd_gas_0_ag |  | 1
| hea_cts_heater_boil_et_dual_0_ag |  | 1
hea_cts_heater_space_heat_and_hot_water_1_ag | hea_cts_heater_boil_cd_hydrogen_1_ag | 2 | 1
| hea_cts_heater_hp_ads_dual_gas_1_ag |  | 1
| hea_cts_heater_hp_ads_dual_hydrogen_1_ag |  | 1
| hea_cts_heater_hp_gro_dual_1_ag |  | 1
| hea_cts_heater_hp_air_dual_1_ag |  | 1
| hea_cts_heater_boil_et_soco_1_ag |  | 1
| hea_cts_heater_boil_hydrogen_1_ag |  | 1
| hea_cts_heat_exchanger_lth_1_ag |  | 1
| hea_cts_heat_exchanger_hth_1_ag |  | 1
hea_cts_water_heating_1_ag | hea_cts_water_heating_boil_et_1_ag | 2 | 1
| hea_cts_water_heating_boil_cd_gas_soco_1_ag |  | 1
| hea_cts_water_heating_boil_et_soco_1_ag |  | 1
hea_cts_space_cooling_0_ag | hea_cts_cooling_fan_0_ag | 2 | 1
| hea_cts_cooling_hp_ads_gas_0_ag |  | 1
hea_cts_space_cooling_1_ag | hea_cts_cooling_centralized_1_ag | 2 | 1
| hea_cts_cooling_aircon_room_1_ag |  | 1
| hea_cts_cooling_fan_1_ag |  | 1
| hea_cts_cooling_hp_abs_hth_1_ag |  | 1
| hea_cts_cooling_hp_abs_lth_1_ag |  | 1
| hea_cts_cooling_hp_abs_solar_1_ag |  | 1
| hea_cts_cooling_hp_abs_gas_1_ag |  | 1
| hea_cts_cooling_hp_abs_hydrogen_1_ag |  | 1
hea_cts_proc_cooling_ag | hea_cts_refrigerator_compr | 2 | 1
| hea_cts_refrigerator_abs |  | 1
| hea_cts_refrigerator_ads |  | 1
hea_cts_combined_space_heat_and_cooling_0_ag | hea_cts_heater_boil_biomass_0_ag | 2 | 1
| hea_cts_heater_hp_ads_gas_0_ag |  | 1
| hea_cts_heater_hp_gro_0_ag |  | 1
| hea_cts_heater_hp_air_0_ag |  | 1
hea_cts_combined_space_heat_and_cooling_1_ag | hea_cts_heater_hp_adsgas_1_ag | 2 | 1
| hea_cts_heater_hp_ads_hydrogen_1_ag |  | 1
| hea_cts_heater_hp_gro_1_ag |  | 1
| hea_cts_heater_hp_air_1_ag |  | 1
hea_hh_heater_space_heat_mono_ag | hea_hh_heater_space_heat_mono_0_ag | 2 | 1
| hea_hh_heater_space_heat_mono_1_ag |  | 1
hea_hh_combined_space_heat_and_cooling_ag | hea_hh_combined_space_heat_and_cooling_0_ag | 2 | 1
| hea_hh_combined_space_heat_and_cooling_1_ag |  | 1
hea_hh_heater_space_heat_and_hot_water_ag | hea_hh_heater_space_heat_and_hot_water_0_ag | 2 | 1
| hea_hh_heater_space_heat_and_hot_water_1_ag |  | 1
hea_hh_savings_ag | hea_hh_savings_step1_ag | 2 | 1
| hea_hh_savings_step2_ag |  | 1
| hea_hh_savings_step3_ag |  | 1
| hea_hh_savings_step4_ag |  | 1
hea_hh_water_heating_ag | hea_hh_water_heating_1_ag | 2 | 1
hea_hh_space_cooling_ag | hea_hh_space_cooling_0_ag | 2 | 1
| hea_hh_space_cooling_1_ag |  | 1
hea_cts_heater_space_heat_and_hot_water_ag | hea_cts_heater_space_heat_and_hot_water_0_ag | 2 | 1
| hea_cts_heater_space_heat_and_hot_water_1_ag |  | 1
hea_cts_combined_space_heat_and_cooling_ag | hea_cts_combined_space_heat_and_cooling_0_ag | 2 | 1
| hea_cts_combined_space_heat_and_cooling_1_ag |  | 1
hea_cts_space_cooling_ag | hea_cts_space_cooling_0_ag | 2 | 1
| hea_cts_space_cooling_1_ag |  | 1
hea_cts_water_heating_ag | hea_cts_water_heating_1_ag | 2 | 1
hea_cts_heater_space_heat_mono_ag | hea_cts_heater_space_heat_mono_0_ag | 2 | 1
| hea_cts_heater_space_heat_mono_1_ag |  | 1
hea_district_heating_0 | hea_district_heating_biomass_0 | 2 | 1
| hea_district_heating_biogas_0 |  | 1
| hea_district_heating_waste_0 |  | 1
| hea_district_heating_coal_0 |  | 1
| hea_district_heating_gas_0 |  | 1
hea_district_heating_1 | hea_district_heating_hp_air_HTH_1 | 2 | 1
| hea_district_heating_hp_air_LTH_1 |  | 1
| hea_district_heating_gas_1 |  | 1
| hea_district_heating_solar_HTH_1 |  | 1
| hea_district_heating_solar_LTH_1 |  | 1
| hea_district_heating_biomass_1 |  | 1
ind_aluminum_pri_0_ag | ind_aluminum_alumina_0 | 1 | 0
| ind_aluminum_pri_0 |  | 0
ind_aluminum_pri_1_ag | ind_aluminum_alumina_1 | 1 | 0
| ind_aluminum_pri_1 |  | 0
ind_aluminum_pri_2_ag | ind_aluminum_alumina_1 | 1 | 0
| ind_aluminum_pri_2 |  | 0
ind_cement_ek_2_ag | ind_cement_ek_2 | 1 | 0
| ind_cement_finish_1 |  | 0
| ind_cement_rawmats_1 |  | 0
ind_cement_rk_0_ag | ind_cement_finish_0 | 1 | 0
| ind_cement_rawmats_0 |  | 0
| ind_cement_rk_0 |  | 0
ind_cement_rk_1_ag | ind_cement_finish_1 | 1 | 0
| ind_cement_rawmats_1 |  | 0
| ind_cement_rk_1 |  | 0
ind_cement_rk_cc_2_ag | ind_cement_finish_1 | 1 | 0
| ind_cement_rawmats_1 |  | 0
| ind_cement_rk_cc_2 |  | 0
ind_cement_rk_co2cur_2_ag | ind_cement_finish_1 | 1 | 0
| ind_cement_rawmats_1 |  | 0
| ind_cement_rk_co2cur_2 |  | 0
ind_cement_rk_elepca_2_ag | ind_cement_finish_1 | 1 | 0
| ind_cement_rawmats_1 |  | 0
| ind_cement_rk_elepca_2 |  | 0
ind_cement_rk_lowlim_2_ag | ind_cement_finish_1 | 1 | 0
| ind_cement_rawmats_1 |  | 0
| ind_cement_rk_lowlim_2 |  | 0
ind_glass_cont_fullele_2_ag | ind_glass_cont_batchplant_1 | 1 | 0
| ind_glass_cont_forming_1 |  | 0
| ind_glass_cont_fullele_2 |  | 0
ind_glass_cont_fullele_cc_2_ag | ind_glass_cont_batchplant_1 | 1 | 0
| ind_glass_cont_forming_1 |  | 0
| ind_glass_cont_fullele_cc_2 |  | 0
ind_glass_cont_recu_0_ag | ind_glass_cont_batchplant_0 | 1 | 0
| ind_glass_cont_forming_0 |  | 0
| ind_glass_cont_recu_0 |  | 0
ind_glass_cont_recu_1_ag | ind_glass_cont_batchplant_1 | 1 | 0
| ind_glass_cont_forming_1 |  | 0
| ind_glass_cont_recu_1 |  | 0
ind_glass_cont_rege_0_ag | ind_glass_cont_batchplant_0 | 1 | 0
| ind_glass_cont_forming_0 |  | 0
| ind_glass_cont_rege_0 |  | 0
ind_glass_cont_rege_1_ag | ind_glass_cont_batchplant_1 | 1 | 0
| ind_glass_cont_forming_1 |  | 0
| ind_glass_cont_rege_1 |  | 0
ind_glass_cont_rege_cc_2_ag | ind_glass_cont_batchplant_1 | 1 | 0
| ind_glass_cont_forming_1 |  | 0
| ind_glass_cont_rege_cc_2 |  | 0
ind_glass_flat_fullele_2_ag | ind_glass_flat_batchplant_1 | 1 | 0
| ind_glass_flat_fin_1 |  | 0
| ind_glass_flat_forming_1 |  | 0
| ind_glass_flat_fullele_2 |  | 0
ind_glass_flat_rege_0_ag | ind_glass_flat_batchplant_0 | 1 | 0
| ind_glass_flat_fin_0 |  | 0
| ind_glass_flat_forming_0 |  | 0
| ind_glass_flat_rege_0 |  | 0
ind_glass_flat_rege_1_ag | ind_glass_flat_batchplant_1 | 1 | 0
| ind_glass_flat_fin_1 |  | 0
| ind_glass_flat_forming_1 |  | 0
| ind_glass_flat_rege_1 |  | 0
ind_steel_blafu_0_ag | ind_steel_coke_plant_0 | 1 | 0
| ind_steel_sinter_0 |  | 0
| ind_steel_blafu_0 |  | 0
| ind_steel_oxyfu_0 |  | 0
| ind_steel_casting_0 |  | 0
ind_steel_blafu_1_ag | ind_steel_coke_plant_1 | 1 | 0
| ind_steel_sinter_1 |  | 0
| ind_steel_blafu_1 |  | 0
| ind_steel_oxyfu_1 |  | 0
| ind_steel_casting_1 |  | 0
ind_steel_blafu_cc_ac_2_ag | ind_steel_coke_plant_1 | 1 | 0
| ind_steel_sinter_1 |  | 0
| ind_steel_blafu_cc_ac_2 |  | 0
| ind_steel_oxyfu_1 |  | 0
| ind_steel_casting_1 |  | 0
ind_steel_blafu_cc_vp_2_ag | ind_steel_coke_plant_1 | 1 | 0
| ind_steel_sinter_1 |  | 0
| ind_steel_blafu_cc_vp_2 |  | 0
| ind_steel_oxyfu_1 |  | 0
| ind_steel_casting_1 |  | 0
ind_steel_elefu_0_ag | ind_steel_elefu_0 | 1 | 0
| ind_steel_casting_0 |  | 0
ind_steel_elefu_1_ag | ind_steel_elefu_1 | 1 | 0
| ind_steel_casting_1 |  | 0
ind_steel_dirred_1_ag | ind_steel_pellet_dri_1 | 1 | 0
| ind_steel_sponge_dri_1 |  | 0
| ind_steel_dirred_1 |  | 0
| ind_steel_casting_1 |  | 0
ind_steel_hyddri_2_ag | ind_steel_pellet_hyd_2 | 1 | 0
| ind_steel_sponge_hyd_2 |  | 0
| ind_steel_hyddri_2 |  | 0
| ind_steel_casting_1 |  | 0
ind_automobile_furnace_heat_proc_0_ag | ind_automobile_furnace_heat_proc_gas_0 | 1 | 0
| ind_automobile_furnace_heat_proc_hfo_0 |  | 0
| ind_automobile_furnace_heat_proc_coal_0 |  | 0
| ind_automobile_furnace_heat_proc_bio_0 |  | 0
| ind_automobile_furnace_heat_proc_elc_0 |  | 0
ind_automobile_boiler_steam_0_ag | ind_automobile_boiler_steam_gas_0 | 1 | 0
| ind_automobile_boiler_steam_hfo_0 |  | 0
| ind_automobile_boiler_steam_coal_0 |  | 0
| ind_automobile_boiler_steam_bio_0 |  | 0
| ind_automobile_boiler_steam_elc_0 |  | 0
ind_automobile_boiler_space_heat_0_ag | ind_automobile_boiler_space_heat_gas_0 | 1 | 0
| ind_automobile_boiler_space_heat_hfo_0 |  | 0
| ind_automobile_boiler_space_heat_coal_0 |  | 0
| ind_automobile_boiler_space_heat_bio_0 |  | 0
| ind_automobile_boiler_space_heat_elc_0 |  | 0
ind_automobile_boiler_hot_water_0_ag | ind_automobile_boiler_hot_water_gas_0 | 1 | 0
| ind_automobile_boiler_hot_water_hfo_0 |  | 0
| ind_automobile_boiler_hot_water_elc_0 |  | 0
ind_automobile_pc_icev_pnts_1_ag | ind_automobile_pc_icev_pnts_wow_1 | 1 | 0
| ind_automobile_pc_icev_pnts_intg_1 |  | 0
ind_automobile_pc_phev_pnts_1_ag | ind_automobile_pc_phev_pnts_wow_1 | 1 | 0
| ind_automobile_pc_phev_pnts_intg_1 |  | 0
ind_automobile_pc_bev_pnts_1_ag | ind_automobile_pc_bev_pnts_wow_1 | 1 | 0
| ind_automobile_pc_bev_pnts_intg_1 |  | 0
ind_automobile_pc_fcev_pnts_1_ag | ind_automobile_pc_fcev_pnts_wow_1 | 1 | 0
| ind_automobile_pc_fcev_pnts_intg_1 |  | 0
ind_automobile_lcv_icev_pnts_1_ag | ind_automobile_lcv_icev_pnts_wow_1 | 1 | 0
| ind_automobile_lcv_icev_pnts_intg_1 |  | 0
ind_automobile_lcv_bev_pnts_1_ag | ind_automobile_lcv_bev_pnts_wow_1 | 1 | 0
| ind_automobile_lcv_bev_pnts_intg_1 |  | 0
ind_automobile_lcv_fcev_pnts_1_ag | ind_automobile_lcv_fcev_pnts_wow_1 | 1 | 0
| ind_automobile_lcv_fcev_pnts_intg_1 |  | 0
ind_automobile_hcv_icev_pnts_1_ag | ind_automobile_hcv_icev_pnts_wow_1 | 1 | 0
| ind_automobile_hcv_icev_pnts_intg_1 |  | 0
ind_automobile_hcv_bev_pnts_1_ag | ind_automobile_hcv_bev_pnts_wow_1 | 1 | 0
| ind_automobile_hcv_bev_pnts_intg_1 |  | 0
ind_automobile_hcv_fcev_pnts_1_ag | ind_automobile_hcv_fcev_pnts_wow_1 | 1 | 0
| ind_automobile_hcv_fcev_pnts_intg_1 |  | 0
ind_chemical_cl2_0_ag | ind_chemical_cl2_memb_0 | 1 | 0
| ind_chemical_cl2_diaph_0 |  | 0
ind_chemical_nh3_electrolyzer_1_ag | ind_chemical_nh3_aec_1 | 1 | 0
| ind_chemical_nh3_pemec_1 |  | 0
| ind_chemical_nh3_soec_1 |  | 0
ind_chemical_methanol_electrolyzer_1_ag | ind_chemical_methanol_aec_1 | 1 | 0
| ind_chemical_methanol_pemec_1 |  | 0
| ind_chemical_methanol_soec_1 |  | 0
ind_chemical_processes_others_0_ag | ind_chemical_processes_others_bio_0 | 1 | 0
| ind_chemical_processes_others_coal_0 |  | 0
| ind_chemical_processes_others_gas_0 |  | 0
| ind_chemical_processes_others_hfo_0 |  | 0
| ind_chemical_processes_others_cog_0 |  | 0
| ind_chemical_processes_others_slu_0 |  | 0
| ind_chemical_processes_others_rfg_0 |  | 0
| ind_chemical_processes_others_dh_0 |  | 0
ind_chemical_process_heat_0_ag | ind_chemical_process_heat_gas_0 | 1 | 0
| ind_chemical_process_heat_coal_0 |  | 0
| ind_chemical_process_heat_elc_0 |  | 0
| ind_chemical_process_heat_hfo_0 |  | 0
ind_chemical_steam_0_ag | ind_chemical_steam_gas_0 | 1 | 0
| ind_chemical_steam_coal_0 |  | 0
| ind_chemical_steam_hfo_0 |  | 0
pow_combustion_cc_biogas_0_ag | pow_combustion_cc_biogas_01 | 1 | 0
| pow_combustion_cc_biogas_02 |  | 0
| pow_combustion_cc_biogas_03 |  | 0
pow_combustion_cc_biomass_0_ag | pow_combustion_cc_biomass_01 | 1 | 0
| pow_combustion_cc_biomass_02 |  | 0
| pow_combustion_cc_chp_biogas_01 |  | 0
| pow_combustion_cc_chp_biomass_01 |  | 0
pow_combustion_cc_chp_methane_0_ag | pow_combustion_cc_chp_methane_01 | 1 | 0
| pow_combustion_cc_chp_methane_02 |  | 0
pow_combustion_cc_methane_0_ag | pow_combustion_cc_methane_01 | 1 | 0
| pow_combustion_cc_methane_02 |  | 0
| pow_combustion_cc_methane_03 |  | 0
pow_combustion_cc_oil_0_ag | pow_combustion_cc_oil_01 | 1 | 0
| pow_combustion_cc_oil_02 |  | 0
pow_combustion_cc_waste_0_ag | pow_combustion_cc_waste_01 | 1 | 0
| pow_combustion_cc_waste_02 |  | 0
pow_combustion_fc_biogas_0_ag | pow_combustion_fc_biogas_01 | 1 | 0
| pow_combustion_fc_biogas_02 |  | 0
pow_combustion_fc_syngas_0_ag | pow_combustion_fc_syngas_01 | 1 | 0
| pow_combustion_fc_syngas_02 |  | 0
| pow_combustion_fc_syngas_03 |  | 0
| pow_combustion_fc_syngas_04 |  | 0
| pow_combustion_fc_syngas_05 |  | 0
| pow_combustion_fc_syngas_06 |  | 0
pow_combustion_gt_biogas_0_ag | pow_combustion_gt_biogas_01 | 1 | 0
| pow_combustion_gt_biogas_02 |  | 0
| pow_combustion_gt_biogas_03 |  | 0
| pow_combustion_gt_biogas_04 |  | 0
| pow_combustion_gt_biogas_05 |  | 0
pow_combustion_gt_chp_biogas_0_ag | pow_combustion_gt_chp_biogas_01 | 1 | 0
| pow_combustion_gt_chp_biogas_02 |  | 0
| pow_combustion_gt_chp_biogas_03 |  | 0
| pow_combustion_gt_chp_biogas_04 |  | 0
pow_combustion_gt_chp_biomass_0_ag | pow_combustion_gt_chp_biomass_01 | 1 | 0
| pow_combustion_gt_chp_biomass_02 |  | 0
pow_combustion_gt_chp_methane_0_ag | pow_combustion_gt_chp_methane_01 | 1 | 0
| pow_combustion_gt_chp_methane_02 |  | 0
pow_combustion_gt_chp_oil_0_ag | pow_combustion_gt_chp_oil_01 | 1 | 0
| pow_combustion_gt_chp_oil_02 |  | 0
| pow_combustion_gt_chp_oil_03 |  | 0
pow_combustion_gt_chp_syngas_0_ag | pow_combustion_gt_chp_syngas_01 | 1 | 0
| pow_combustion_gt_chp_syngas_02 |  | 0
| pow_combustion_gt_chp_syngas_03 |  | 0
| pow_combustion_gt_chp_syngas_04 |  | 0
| pow_combustion_gt_chp_syngas_05 |  | 0
pow_combustion_gt_methane_0_ag | pow_combustion_gt_methane_01 | 1 | 0
| pow_combustion_gt_methane_02 |  | 0
pow_combustion_gt_oil_0_ag | pow_combustion_gt_oil_01 | 1 | 0
| pow_combustion_gt_oil_02 |  | 0
pow_combustion_gt_syngas_0_ag | pow_combustion_gt_syngas_01 | 1 | 0
| pow_combustion_gt_syngas_02 |  | 0
| pow_combustion_gt_syngas_04 |  | 0
| pow_combustion_gt_syngas_05 |  | 0
pow_combustion_ic_biogas_0_ag | pow_combustion_ic_biogas_01 | 1 | 0
| pow_combustion_ic_biogas_02 |  | 0
| pow_combustion_ic_biogas_03 |  | 0
| pow_combustion_ic_biogas_04 |  | 0
| pow_combustion_ic_biogas_05 |  | 0
pow_combustion_ic_chp_biogas_0_ag | pow_combustion_ic_chp_biogas_01 | 1 | 0
| pow_combustion_ic_chp_biogas_02 |  | 0
| pow_combustion_ic_chp_biogas_03 |  | 0
| pow_combustion_ic_chp_biogas_04 |  | 0
pow_combustion_ic_chp_methane_0_ag | pow_combustion_ic_chp_methane_01 | 1 | 0
| pow_combustion_ic_chp_methane_02 |  | 0
pow_combustion_ic_chp_oil_0_ag | pow_combustion_ic_chp_oil_01 | 1 | 0
| pow_combustion_ic_chp_oil_02 |  | 0
pow_combustion_ic_chp_syngas_0_ag | pow_combustion_ic_chp_syngas_01 | 1 | 0
| pow_combustion_ic_chp_syngas_02 |  | 0
| pow_combustion_ic_chp_syngas_03 |  | 0
| pow_combustion_ic_chp_syngas_04 |  | 0
| pow_combustion_ic_chp_syngas_05 |  | 0
| pow_combustion_ic_chp_syngas_06 |  | 0
| pow_combustion_ic_chp_syngas_07 |  | 0
| pow_combustion_ic_chp_syngas_08 |  | 0
| pow_combustion_ic_chp_syngas_09 |  | 0
| pow_combustion_ic_chp_syngas_010 |  | 0
pow_combustion_ic_methane_0_ag | pow_combustion_ic_methane_01 | 1 | 0
| pow_combustion_ic_methane_02 |  | 0
pow_combustion_ic_oil_0_ag | pow_combustion_ic_oil_01 | 1 | 0
| pow_combustion_ic_oil_02 |  | 0
| pow_combustion_ic_oil_03 |  | 0
pow_combustion_ic_syngas_0_ag | pow_combustion_ic_syngas_01 | 1 | 0
| pow_combustion_ic_syngas_02 |  | 0
| pow_combustion_ic_syngas_03 |  | 0
| pow_combustion_ic_syngas_04 |  | 0
| pow_combustion_ic_syngas_05 |  | 0
| pow_combustion_ic_syngas_06 |  | 0
| pow_combustion_ic_syngas_07 |  | 0
| pow_combustion_ic_syngas_08 |  | 0
| pow_combustion_ic_syngas_09 |  | 0
| pow_combustion_ic_syngas_010 |  | 0
| pow_combustion_ic_syngas_011 |  | 0
pow_combustion_st_biogas_0_ag | pow_combustion_st_biogas_01 | 1 | 0
| pow_combustion_st_biogas_02 |  | 0
| pow_combustion_st_biogas_03 |  | 0
pow_combustion_st_biomass_0_ag | pow_combustion_st_biomass_01 | 1 | 0
| pow_combustion_st_biomass_02 |  | 0
| pow_combustion_st_biomass_03 |  | 0
| pow_combustion_st_biomass_04 |  | 0
| pow_combustion_st_biomass_05 |  | 0
| pow_combustion_st_biomass_06 |  | 0
| pow_combustion_st_biomass_07 |  | 0
| pow_combustion_st_biomass_08 |  | 0
| pow_combustion_st_biomass_09 |  | 0
| pow_combustion_st_biomass_010 |  | 0
| pow_combustion_st_biomass_011 |  | 0
pow_combustion_st_chp_biogas_0_ag | pow_combustion_st_chp_biogas_01 | 1 | 0
| pow_combustion_st_chp_biogas_02 |  | 0
pow_combustion_st_chp_biomass_0_ag | pow_combustion_st_chp_biomass_01 | 1 | 0
| pow_combustion_st_chp_biomass_02 |  | 0
| pow_combustion_st_chp_biomass_03 |  | 0
| pow_combustion_st_chp_biomass_04 |  | 0
| pow_combustion_st_chp_biomass_05 |  | 0
| pow_combustion_st_chp_biomass_06 |  | 0
| pow_combustion_st_chp_biomass_07 |  | 0
| pow_combustion_st_chp_biomass_08 |  | 0
| pow_combustion_st_chp_biomass_09 |  | 0
| pow_combustion_st_chp_biomass_010 |  | 0
pow_combustion_st_chp_methane_0_ag | pow_combustion_st_chp_methane_01 | 1 | 0
| pow_combustion_st_chp_methane_02 |  | 0
pow_combustion_st_chp_oil_0_ag | pow_combustion_st_chp_oil_01 | 1 | 0
| pow_combustion_st_chp_oil_02 |  | 0
pow_combustion_st_chp_syngas_0_ag | pow_combustion_st_chp_syngas_01 | 1 | 0
| pow_combustion_st_chp_syngas_02 |  | 0
pow_combustion_st_chp_waste_0_ag | pow_combustion_st_chp_waste_01 | 1 | 0
| pow_combustion_st_chp_waste_02 |  | 0
| pow_combustion_st_chp_waste_03 |  | 0
pow_combustion_st_methane_0_ag | pow_combustion_st_methane_01 | 1 | 0
| pow_combustion_st_methane_02 |  | 0
pow_combustion_st_oil_0_ag | pow_combustion_st_oil_01 | 1 | 0
| pow_combustion_st_oil_02 |  | 0
| pow_combustion_st_oil_03 |  | 0
pow_combustion_st_syngas_0_ag | pow_combustion_st_syngas_01 | 1 | 0
| pow_combustion_st_syngas_02 |  | 0
| pow_combustion_st_syngas_03 |  | 0
pow_combustion_st_waste_0_ag | pow_combustion_st_waste_01 | 1 | 0
| pow_combustion_st_waste_02 |  | 0
| pow_combustion_st_waste_03 |  | 0
| pow_combustion_st_waste_04 |  | 0
pow_geothermal_0_ag | pow_geothermal_orc_01 | 1 | 0
| pow_geothermal_st_01 |  | 0
pow_combustion_st_chp_biomass_1_ag | pow_combustion_st_chp_biomass_11 | 1 | 0
| pow_combustion_st_chp_biomass_12 |  | 0
| pow_combustion_st_chp_biomass_13 |  | 0
| pow_combustion_st_chp_biomass_14 |  | 0
| pow_combustion_st_chp_biomass_15 |  | 0
pow_combustion_st_chp_ccs_biomass_1_ag | pow_combustion_st_chp_ccs_biomass_11 | 1 | 0
| pow_combustion_st_chp_ccs_biomass_12 |  | 0
| pow_combustion_st_chp_ccs_biomass_13 |  | 0
| pow_combustion_st_chp_ccs_biomass_14 |  | 0
| pow_combustion_st_chp_ccs_biomass_15 |  | 0
pow_geothermal_1_ag | pow_geothermal_orc_11 | 1 | 0
| pow_geothermal_st_11 |  | 0
pow_photovoltaic_0_ag | pow_photovoltaic_fiel_gm_0 | 1 | 0
| pow_photovoltaic_hh_roof_0 |  | 0
| pow_photovoltaic_hh_balc_0 |  | 0
| pow_photovoltaic_hh_faca_0 |  | 0
| pow_photovoltaic_cts_roof_0 |  | 0
| pow_photovoltaic_cts_faca_0 |  | 0
| pow_photovoltaic_ind_roof_0 |  | 0
pow_photovoltaic_1_ag | pow_photovoltaic_fiel_gm_1_ag | 2 | 1
| pow_photovoltaic_hh_roof_1_ag |  | 1
| pow_photovoltaic_cts_roof_1_ag |  | 1
| pow_photovoltaic_ind_roof_1_ag |  | 1
| pow_photovoltaic_hh_faca_1 |  | 0
| pow_photovoltaic_hh_balc_1 |  | 0
| pow_photovoltaic_cts_faca_1 |  | 0
pow_photovoltaic_fiel_gm_1_ag | pow_photovoltaic_fiel_gm_11 | 1 | 0
| pow_photovoltaic_fiel_gm_12 |  | 0
| pow_photovoltaic_fiel_gm_13 |  | 0
| pow_photovoltaic_fiel_gm_14 |  | 0
| pow_photovoltaic_fiel_gm_15 |  | 0
| pow_photovoltaic_fiel_gm_16 |  | 0
| pow_photovoltaic_fiel_gm_17 |  | 0
| pow_photovoltaic_fiel_gm_18 |  | 0
| pow_photovoltaic_fiel_gm_19 |  | 0
pow_photovoltaic_hh_roof_1_ag | pow_photovoltaic_hh_roof_11 | 1 | 0
| pow_photovoltaic_hh_roof_12 |  | 0
| pow_photovoltaic_hh_roof_13 |  | 0
| pow_photovoltaic_hh_roof_14 |  | 0
| pow_photovoltaic_hh_roof_15 |  | 0
| pow_photovoltaic_hh_roof_16 |  | 0
| pow_photovoltaic_hh_roof_17 |  | 0
| pow_photovoltaic_hh_roof_18 |  | 0
| pow_photovoltaic_hh_roof_19 |  | 0
pow_photovoltaic_cts_roof_1_ag | pow_photovoltaic_cts_roof_11 | 1 | 0
| pow_photovoltaic_cts_roof_12 |  | 0
pow_photovoltaic_ind_roof_1_ag | pow_photovoltaic_ind_roof_11 | 1 | 0
| pow_photovoltaic_ind_roof_11 |  | 0
pow_wind-turbine_0_ag | pow_wind-turbine_on_0 | 1 | 0
| pow_wind-turbine_off_fl_0 |  | 0
| pow_wind-turbine_off_fb_0 |  | 0
pow_wind-turbine_1_ag | pow_wind-turbine_on_1_ag | 2 | 1
| pow_wind-turbine_off_fl_1_ag |  | 1
| pow_wind-turbine_off_fb_1_ag |  | 1
pow_wind-turbine_on_1_ag | pow_wind-turbine_on_11 | 1 | 0
| pow_wind-turbine_on_12 |  | 0
| pow_wind-turbine_on_13 |  | 0
| pow_wind-turbine_on_14 |  | 0
| pow_wind-turbine_on_15 |  | 0
| pow_wind-turbine_on_16 |  | 0
| pow_wind-turbine_on_17 |  | 0
| pow_wind-turbine_on_18 |  | 0
| pow_wind-turbine_on_19 |  | 0
pow_wind-turbine_off_fl_1_ag | pow_wind-turbine_off_fl_11 | 1 | 0
| pow_wind-turbine_off_fl_12 |  | 0
| pow_wind-turbine_off_fl_13 |  | 0
| pow_wind-turbine_off_fl_14 |  | 0
| pow_wind-turbine_off_fl_15 |  | 0
| pow_wind-turbine_off_fl_16 |  | 0
| pow_wind-turbine_off_fl_17 |  | 0
| pow_wind-turbine_off_fl_18 |  | 0
| pow_wind-turbine_off_fl_19 |  | 0
pow_wind-turbine_off_fb_1_ag | pow_wind-turbine_off_fb_11 | 1 | 0
| pow_wind-turbine_off_fb_12 |  | 0
| pow_wind-turbine_off_fb_13 |  | 0
| pow_wind-turbine_off_fb_14 |  | 0
| pow_wind-turbine_off_fb_15 |  | 0
| pow_wind-turbine_off_fb_16 |  | 0
| pow_wind-turbine_off_fb_17 |  | 0
| pow_wind-turbine_off_fb_18 |  | 0
| pow_wind-turbine_off_fb_19 |  | 0
pow_storage_hydr_0_ag | pow_storage_hydr_ps_cl_0 | 1 | 0
| pow_storage_hydr_ps_ol_0 |  | 0
| pow_storage_hydr_seasonal_0 |  | 0
pow_storage_hydr_1_ag | pow_storage_hydr_ps_cl_1 | 1 | 0
| pow_storage_hydr_ps_ol_1 |  | 0
| pow_storage_hydr_seasonal_1 |  | 0
pow_hydro_0_ag | pow_hydro_ror_0 | 1 | 0
| pow_hydro_pond_0 |  | 0
pow_hydro_1_ag | pow_hydro_ror_1 | 1 | 0
| pow_hydro_pond_1 |  | 0
pow_storage_batt_0_ag | pow_storage_batt_util_0 | 1 | 0
| pow_storage_batt_hh_0 |  | 0
pow_storage_batt_1_ag | pow_storage_batt_util_1 | 1 | 0
| pow_storage_batt_hh_1 |  | 0
| pow_storage_batt_cts_1 |  | 0
| pow_storage_batt_ind_1 |  | 0
x2x_p2gas_h2_electrolyzer_1_ag | x2x_p2gas_aec_1 | 1 | 0
| x2x_p2gas_pemec_1 |  | 0
| x2x_p2gas_soec_1 |  | 0
x2x_p2gas_methanation_1_ag | x2x_p2gas_sabm_1 | 1 | 0
| x2x_p2gas_biom_1 |  | 0
x2x_g2p_h2_fuel_cell_1_ag | x2x_g2p_pemfc_ls_1 | 1 | 0
| x2x_g2p_sofc_ls_1 |  | 0
pow_combustion_cc_biogas_0_ag | pow_combustion_cc_biogas_03
pow_combustion_cc_biogas_gb_0_ag | pow_combustion_cc_biogas_gb_01
pow_combustion_cc_biogas_gb_02
pow_combustion_cc_biogas_gb_03
pow_combustion_cc_biogas_it_0_ag | pow_combustion_cc_biogas_it_03
pow_combustion_cc_biomass_0_ag | pow_combustion_cc_biomass_02
pow_combustion_cc_biomass_01
pow_combustion_cc_chp_methane_at_0_ag | pow_combustion_cc_chp_methane_at_01
pow_combustion_cc_chp_methane_be_0_ag | pow_combustion_cc_chp_methane_be_01
pow_combustion_cc_chp_methane_bg_0_ag | pow_combustion_cc_chp_methane_bg_01
pow_combustion_cc_chp_methane_cz_0_ag | pow_combustion_cc_chp_methane_cz_01
pow_combustion_cc_chp_methane_0_ag | pow_combustion_cc_chp_methane_01
pow_combustion_cc_chp_methane_02
pow_combustion_cc_chp_methane_dk_0_ag | pow_combustion_cc_chp_methane_dk_01
pow_combustion_cc_chp_methane_ee_0_ag | pow_combustion_cc_chp_methane_ee_01
pow_combustion_cc_chp_methane_es_0_ag | pow_combustion_cc_chp_methane_es_01
pow_combustion_cc_chp_methane_fi_0_ag | pow_combustion_cc_chp_methane_fi_01
pow_combustion_cc_chp_methane_fr_0_ag | pow_combustion_cc_chp_methane_fr_01
pow_combustion_cc_chp_methane_gb_0_ag | pow_combustion_cc_chp_methane_gb_01
pow_combustion_cc_chp_methane_gr_0_ag | pow_combustion_cc_chp_methane_gr_01
pow_combustion_cc_chp_methane_hr_0_ag | pow_combustion_cc_chp_methane_hr_01
pow_combustion_cc_chp_methane_hu_0_ag | pow_combustion_cc_chp_methane_hu_01
pow_combustion_cc_chp_methane_ie_0_ag | pow_combustion_cc_chp_methane_ie_01
pow_combustion_cc_chp_methane_it_0_ag | pow_combustion_cc_chp_methane_it_01
pow_combustion_cc_chp_methane_lt_0_ag | pow_combustion_cc_chp_methane_lt_01
pow_combustion_cc_chp_methane_nl_0_ag | pow_combustion_cc_chp_methane_nl_01
pow_combustion_cc_chp_methane_no_0_ag | pow_combustion_cc_chp_methane_no_01
pow_combustion_cc_chp_methane_pl_0_ag | pow_combustion_cc_chp_methane_pl_01
pow_combustion_cc_chp_methane_pt_0_ag | pow_combustion_cc_chp_methane_pt_01
pow_combustion_cc_chp_methane_ro_0_ag | pow_combustion_cc_chp_methane_ro_01
pow_combustion_cc_chp_methane_rs_0_ag | pow_combustion_cc_chp_methane_rs_01
pow_combustion_cc_chp_methane_se_0_ag | pow_combustion_cc_chp_methane_se_01
pow_combustion_cc_chp_methane_si_0_ag | pow_combustion_cc_chp_methane_si_01
pow_combustion_cc_chp_methane_sk_0_ag | pow_combustion_cc_chp_methane_sk_01
pow_combustion_cc_methane_at_0_ag | pow_combustion_cc_methane_at_01
pow_combustion_cc_methane_be_0_ag | pow_combustion_cc_methane_be_01
pow_combustion_cc_methane_bg_0_ag | pow_combustion_cc_methane_bg_01
pow_combustion_cc_methane_ch_0_ag | pow_combustion_cc_methane_ch_01
pow_combustion_cc_methane_cy_0_ag | pow_combustion_cc_methane_cy_01
pow_combustion_cc_methane_cy_02
pow_combustion_cc_methane_cz_0_ag | pow_combustion_cc_methane_cz_01
pow_combustion_cc_methane_0_ag | pow_combustion_cc_methane_01
pow_combustion_cc_methane_03
pow_combustion_cc_methane_dk_0_ag | pow_combustion_cc_methane_dk_01
pow_combustion_cc_methane_es_0_ag | pow_combustion_cc_methane_es_01
pow_combustion_cc_methane_es_02
pow_combustion_cc_methane_fi_0_ag | pow_combustion_cc_methane_fi_01
pow_combustion_cc_methane_fr_0_ag | pow_combustion_cc_methane_fr_01
pow_combustion_cc_methane_gb_0_ag | pow_combustion_cc_methane_gb_01
pow_combustion_cc_methane_gb_03
pow_combustion_cc_methane_gr_0_ag | pow_combustion_cc_methane_gr_01
pow_combustion_cc_methane_gr_02
pow_combustion_cc_methane_hr_0_ag | pow_combustion_cc_methane_hr_01
pow_combustion_cc_methane_hu_0_ag | pow_combustion_cc_methane_hu_01
pow_combustion_cc_methane_ie_0_ag | pow_combustion_cc_methane_ie_01
pow_combustion_cc_methane_it_0_ag | pow_combustion_cc_methane_it_01
pow_combustion_cc_methane_lt_0_ag | pow_combustion_cc_methane_lt_01
pow_combustion_cc_methane_lv_0_ag | pow_combustion_cc_methane_lv_01
pow_combustion_cc_methane_mk_0_ag | pow_combustion_cc_methane_mk_01
pow_combustion_cc_methane_mt_0_ag | pow_combustion_cc_methane_mt_02
pow_combustion_cc_methane_nl_0_ag | pow_combustion_cc_methane_nl_01
pow_combustion_cc_methane_no_0_ag | pow_combustion_cc_methane_no_01
pow_combustion_cc_methane_pl_0_ag | pow_combustion_cc_methane_pl_01
pow_combustion_cc_methane_pl_02
pow_combustion_cc_methane_pt_0_ag | pow_combustion_cc_methane_pt_01
pow_combustion_cc_methane_ro_0_ag | pow_combustion_cc_methane_ro_01
pow_combustion_cc_methane_se_0_ag | pow_combustion_cc_methane_se_01
pow_combustion_cc_methane_si_0_ag | pow_combustion_cc_methane_si_01
pow_combustion_cc_methane_sk_0_ag | pow_combustion_cc_methane_sk_01
pow_combustion_cc_oil_al_0_ag | pow_combustion_cc_oil_al_02
pow_combustion_cc_oil_at_0_ag | pow_combustion_cc_oil_at_02
pow_combustion_cc_oil_ch_0_ag | pow_combustion_cc_oil_ch_02
pow_combustion_cc_oil_0_ag | pow_combustion_cc_oil_02
pow_combustion_cc_oil_ee_0_ag | pow_combustion_cc_oil_ee_01
pow_combustion_cc_oil_es_0_ag | pow_combustion_cc_oil_es_02
pow_combustion_cc_oil_fi_0_ag | pow_combustion_cc_oil_fi_02
pow_combustion_cc_oil_fr_0_ag | pow_combustion_cc_oil_fr_02
pow_combustion_cc_oil_gb_0_ag | pow_combustion_cc_oil_gb_02
pow_combustion_cc_oil_hr_0_ag | pow_combustion_cc_oil_hr_02
pow_combustion_cc_oil_it_0_ag | pow_combustion_cc_oil_it_02
pow_combustion_cc_oil_lt_0_ag | pow_combustion_cc_oil_lt_02
pow_combustion_cc_oil_pl_0_ag | pow_combustion_cc_oil_pl_02
pow_combustion_cc_oil_pt_0_ag | pow_combustion_cc_oil_pt_02
pow_combustion_cc_oil_ro_0_ag | pow_combustion_cc_oil_ro_02
pow_combustion_cc_oil_rs_0_ag | pow_combustion_cc_oil_rs_02
pow_combustion_cc_oil_se_0_ag | pow_combustion_cc_oil_se_02
pow_combustion_cc_oil_sk_0_ag | pow_combustion_cc_oil_sk_02
pow_combustion_cc_waste_be_0_ag | pow_combustion_cc_waste_be_02
pow_combustion_cc_waste_gb_0_ag | pow_combustion_cc_waste_gb_01
pow_combustion_cc_waste_it_0_ag | pow_combustion_cc_waste_it_01
pow_combustion_fc_biogas_at_0_ag | pow_combustion_fc_biogas_at_02
pow_combustion_fc_biogas_0_ag | pow_combustion_fc_biogas_02
pow_combustion_fc_biogas_fi_0_ag | pow_combustion_fc_biogas_fi_01
pow_combustion_fc_syngas_0_ag | pow_combustion_fc_syngas_01
pow_combustion_fc_syngas_02
pow_combustion_fc_syngas_03
pow_combustion_fc_syngas_04
pow_combustion_fc_syngas_05
pow_combustion_fc_syngas_06
pow_combustion_gt_biogas_be_0_ag | pow_combustion_gt_biogas_be_03
pow_combustion_gt_biogas_ch_0_ag | pow_combustion_gt_biogas_ch_01
pow_combustion_gt_biogas_0_ag | pow_combustion_gt_biogas_02
pow_combustion_gt_biogas_03
pow_combustion_gt_biogas_04
pow_combustion_gt_biogas_05
pow_combustion_gt_biogas_fi_0_ag | pow_combustion_gt_biogas_fi_02
pow_combustion_gt_biogas_fr_0_ag | pow_combustion_gt_biogas_fr_02
pow_combustion_gt_biogas_fr_04
pow_combustion_gt_biogas_gb_0_ag | pow_combustion_gt_biogas_gb_01
pow_combustion_gt_biogas_gb_02
pow_combustion_gt_biogas_gb_04
pow_combustion_gt_biogas_it_0_ag | pow_combustion_gt_biogas_it_02
pow_combustion_gt_biogas_it_03
pow_combustion_gt_biogas_pt_0_ag | pow_combustion_gt_biogas_pt_02
pow_combustion_gt_chp_biogas_0_ag | pow_combustion_gt_chp_biogas_01
pow_combustion_gt_chp_biogas_02
pow_combustion_gt_chp_biogas_03
pow_combustion_gt_chp_biogas_04
pow_combustion_gt_chp_biogas_es_0_ag | pow_combustion_gt_chp_biogas_es_01
pow_combustion_gt_chp_biogas_es_02
pow_combustion_gt_chp_biogas_fi_0_ag | pow_combustion_gt_chp_biogas_fi_01
pow_combustion_gt_chp_biogas_fr_0_ag | pow_combustion_gt_chp_biogas_fr_01
pow_combustion_gt_chp_biogas_fr_03
pow_combustion_gt_chp_biogas_it_0_ag | pow_combustion_gt_chp_biogas_it_01
pow_combustion_gt_chp_biogas_it_02
pow_combustion_gt_chp_biogas_it_03
pow_combustion_gt_chp_biogas_pt_0_ag | pow_combustion_gt_chp_biogas_pt_01
pow_combustion_gt_chp_biogas_se_0_ag | pow_combustion_gt_chp_biogas_se_02
pow_combustion_gt_chp_biogas_se_03
pow_combustion_gt_chp_biomass_0_ag | pow_combustion_gt_chp_biomass_01
pow_combustion_gt_chp_biomass_02
pow_combustion_gt_chp_methane_0_ag | pow_combustion_gt_chp_methane_01
pow_combustion_gt_chp_methane_02
pow_combustion_gt_chp_methane_es_0_ag | pow_combustion_gt_chp_methane_es_01
pow_combustion_gt_chp_methane_fi_0_ag | pow_combustion_gt_chp_methane_fi_01
pow_combustion_gt_chp_methane_gb_0_ag | pow_combustion_gt_chp_methane_gb_01
pow_combustion_gt_chp_methane_it_0_ag | pow_combustion_gt_chp_methane_it_01
pow_combustion_gt_chp_methane_nl_0_ag | pow_combustion_gt_chp_methane_nl_01
pow_combustion_gt_chp_methane_pl_0_ag | pow_combustion_gt_chp_methane_pl_01
pow_combustion_gt_chp_methane_ro_0_ag | pow_combustion_gt_chp_methane_ro_01
pow_combustion_gt_chp_oil_0_ag | pow_combustion_gt_chp_oil_01
pow_combustion_gt_chp_oil_02
pow_combustion_gt_chp_oil_03
pow_combustion_gt_chp_oil_se_0_ag | pow_combustion_gt_chp_oil_se_01
pow_combustion_gt_chp_syngas_0_ag | pow_combustion_gt_chp_syngas_03
pow_combustion_gt_chp_syngas_04
pow_combustion_gt_chp_syngas_05
pow_combustion_gt_chp_syngas_es_0_ag | pow_combustion_gt_chp_syngas_es_01
pow_combustion_gt_chp_syngas_es_02
pow_combustion_gt_methane_at_0_ag | pow_combustion_gt_methane_at_01
pow_combustion_gt_methane_be_0_ag | pow_combustion_gt_methane_be_01
pow_combustion_gt_methane_ch_0_ag | pow_combustion_gt_methane_ch_01
pow_combustion_gt_methane_cz_0_ag | pow_combustion_gt_methane_cz_01
pow_combustion_gt_methane_0_ag | pow_combustion_gt_methane_01
pow_combustion_gt_methane_02
pow_combustion_gt_methane_dk_0_ag | pow_combustion_gt_methane_dk_01
pow_combustion_gt_methane_es_0_ag | pow_combustion_gt_methane_es_01
pow_combustion_gt_methane_fi_0_ag | pow_combustion_gt_methane_fi_01
pow_combustion_gt_methane_fr_0_ag | pow_combustion_gt_methane_fr_01
pow_combustion_gt_methane_gb_0_ag | pow_combustion_gt_methane_gb_01
pow_combustion_gt_methane_gr_0_ag | pow_combustion_gt_methane_gr_01
pow_combustion_gt_methane_hu_0_ag | pow_combustion_gt_methane_hu_01
pow_combustion_gt_methane_ie_0_ag | pow_combustion_gt_methane_ie_01
pow_combustion_gt_methane_it_0_ag | pow_combustion_gt_methane_it_01
pow_combustion_gt_methane_nl_0_ag | pow_combustion_gt_methane_nl_01
pow_combustion_gt_methane_no_0_ag | pow_combustion_gt_methane_no_01
pow_combustion_gt_methane_se_0_ag | pow_combustion_gt_methane_se_01
pow_combustion_gt_methane_si_0_ag | pow_combustion_gt_methane_si_01
pow_combustion_gt_methane_sk_0_ag | pow_combustion_gt_methane_sk_01
pow_combustion_gt_oil_at_0_ag | pow_combustion_gt_oil_at_02
pow_combustion_gt_oil_be_0_ag | pow_combustion_gt_oil_be_01
pow_combustion_gt_oil_be_02
pow_combustion_gt_oil_ch_0_ag | pow_combustion_gt_oil_ch_02
pow_combustion_gt_oil_cz_0_ag | pow_combustion_gt_oil_cz_01
pow_combustion_gt_oil_0_ag | pow_combustion_gt_oil_02
pow_combustion_gt_oil_dk_0_ag | pow_combustion_gt_oil_dk_02
pow_combustion_gt_oil_fi_0_ag | pow_combustion_gt_oil_fi_01
pow_combustion_gt_oil_fi_02
pow_combustion_gt_oil_fr_0_ag | pow_combustion_gt_oil_fr_02
pow_combustion_gt_oil_gb_0_ag | pow_combustion_gt_oil_gb_01
pow_combustion_gt_oil_gb_02
pow_combustion_gt_oil_gr_0_ag | pow_combustion_gt_oil_gr_02
pow_combustion_gt_oil_hu_0_ag | pow_combustion_gt_oil_hu_02
pow_combustion_gt_oil_ie_0_ag | pow_combustion_gt_oil_ie_02
pow_combustion_gt_oil_it_0_ag | pow_combustion_gt_oil_it_02
pow_combustion_gt_oil_no_0_ag | pow_combustion_gt_oil_no_02
pow_combustion_gt_oil_pt_0_ag | pow_combustion_gt_oil_pt_02
pow_combustion_gt_oil_se_0_ag | pow_combustion_gt_oil_se_02
pow_combustion_gt_oil_si_0_ag | pow_combustion_gt_oil_si_02
pow_combustion_gt_syngas_0_ag | pow_combustion_gt_syngas_01
pow_combustion_gt_syngas_04
pow_combustion_gt_syngas_05
pow_combustion_gt_syngas_es_0_ag | pow_combustion_gt_syngas_es_02
pow_combustion_gt_syngas_fr_0_ag | pow_combustion_gt_syngas_fr_04
pow_combustion_gt_syngas_it_0_ag | pow_combustion_gt_syngas_it_02
pow_combustion_ic_biogas_at_0_ag | pow_combustion_ic_biogas_at_02
pow_combustion_ic_biogas_at_04
pow_combustion_ic_biogas_ba_0_ag | pow_combustion_ic_biogas_ba_04
pow_combustion_ic_biogas_be_0_ag | pow_combustion_ic_biogas_be_02
pow_combustion_ic_biogas_be_04
pow_combustion_ic_biogas_bg_0_ag | pow_combustion_ic_biogas_bg_04
pow_combustion_ic_biogas_ch_0_ag | pow_combustion_ic_biogas_ch_01
pow_combustion_ic_biogas_ch_02
pow_combustion_ic_biogas_ch_03
pow_combustion_ic_biogas_ch_04
pow_combustion_ic_biogas_cy_0_ag | pow_combustion_ic_biogas_cy_04
pow_combustion_ic_biogas_cz_0_ag | pow_combustion_ic_biogas_cz_02
pow_combustion_ic_biogas_cz_03
pow_combustion_ic_biogas_cz_04
pow_combustion_ic_biogas_0_ag | pow_combustion_ic_biogas_02
pow_combustion_ic_biogas_03
pow_combustion_ic_biogas_04
pow_combustion_ic_biogas_05
pow_combustion_ic_biogas_dk_0_ag | pow_combustion_ic_biogas_dk_04
pow_combustion_ic_biogas_ee_0_ag | pow_combustion_ic_biogas_ee_02
pow_combustion_ic_biogas_ee_04
pow_combustion_ic_biogas_es_0_ag | pow_combustion_ic_biogas_es_02
pow_combustion_ic_biogas_es_04
pow_combustion_ic_biogas_fi_0_ag | pow_combustion_ic_biogas_fi_04
pow_combustion_ic_biogas_fr_0_ag | pow_combustion_ic_biogas_fr_02
pow_combustion_ic_biogas_fr_04
pow_combustion_ic_biogas_gb_0_ag | pow_combustion_ic_biogas_gb_02
pow_combustion_ic_biogas_gb_03
pow_combustion_ic_biogas_gb_04
pow_combustion_ic_biogas_gr_0_ag | pow_combustion_ic_biogas_gr_03
pow_combustion_ic_biogas_gr_04
pow_combustion_ic_biogas_hr_0_ag | pow_combustion_ic_biogas_hr_04
pow_combustion_ic_biogas_hu_0_ag | pow_combustion_ic_biogas_hu_02
pow_combustion_ic_biogas_hu_04
pow_combustion_ic_biogas_ie_0_ag | pow_combustion_ic_biogas_ie_02
pow_combustion_ic_biogas_ie_04
pow_combustion_ic_biogas_it_0_ag | pow_combustion_ic_biogas_it_02
pow_combustion_ic_biogas_it_04
pow_combustion_ic_biogas_lt_0_ag | pow_combustion_ic_biogas_lt_02
pow_combustion_ic_biogas_lt_04
pow_combustion_ic_biogas_lu_0_ag | pow_combustion_ic_biogas_lu_04
pow_combustion_ic_biogas_lv_0_ag | pow_combustion_ic_biogas_lv_04
pow_combustion_ic_biogas_mk_0_ag | pow_combustion_ic_biogas_mk_04
pow_combustion_ic_biogas_mt_0_ag | pow_combustion_ic_biogas_mt_04
pow_combustion_ic_biogas_nl_0_ag | pow_combustion_ic_biogas_nl_02
pow_combustion_ic_biogas_nl_04
pow_combustion_ic_biogas_no_0_ag | pow_combustion_ic_biogas_no_02
pow_combustion_ic_biogas_no_03
pow_combustion_ic_biogas_no_04
pow_combustion_ic_biogas_pl_0_ag | pow_combustion_ic_biogas_pl_02
pow_combustion_ic_biogas_pl_04
pow_combustion_ic_biogas_pt_0_ag | pow_combustion_ic_biogas_pt_02
pow_combustion_ic_biogas_pt_03
pow_combustion_ic_biogas_pt_04
pow_combustion_ic_biogas_ro_0_ag | pow_combustion_ic_biogas_ro_04
pow_combustion_ic_biogas_rs_0_ag | pow_combustion_ic_biogas_rs_04
pow_combustion_ic_biogas_se_0_ag | pow_combustion_ic_biogas_se_04
pow_combustion_ic_biogas_si_0_ag | pow_combustion_ic_biogas_si_04
pow_combustion_ic_biogas_sk_0_ag | pow_combustion_ic_biogas_sk_04
pow_combustion_ic_chp_biogas_at_0_ag | pow_combustion_ic_chp_biogas_at_01
pow_combustion_ic_chp_biogas_at_02
pow_combustion_ic_chp_biogas_at_03
pow_combustion_ic_chp_biogas_be_0_ag | pow_combustion_ic_chp_biogas_be_01
pow_combustion_ic_chp_biogas_be_03
pow_combustion_ic_chp_biogas_ch_0_ag | pow_combustion_ic_chp_biogas_ch_01
pow_combustion_ic_chp_biogas_ch_02
pow_combustion_ic_chp_biogas_ch_03
pow_combustion_ic_chp_biogas_cy_0_ag | pow_combustion_ic_chp_biogas_cy_02
pow_combustion_ic_chp_biogas_cy_03
pow_combustion_ic_chp_biogas_cz_0_ag | pow_combustion_ic_chp_biogas_cz_01
pow_combustion_ic_chp_biogas_cz_02
pow_combustion_ic_chp_biogas_cz_03
pow_combustion_ic_chp_biogas_0_ag | pow_combustion_ic_chp_biogas_01
pow_combustion_ic_chp_biogas_02
pow_combustion_ic_chp_biogas_03
pow_combustion_ic_chp_biogas_04
pow_combustion_ic_chp_biogas_dk_0_ag | pow_combustion_ic_chp_biogas_dk_01
pow_combustion_ic_chp_biogas_dk_02
pow_combustion_ic_chp_biogas_dk_03
pow_combustion_ic_chp_biogas_es_0_ag | pow_combustion_ic_chp_biogas_es_01
pow_combustion_ic_chp_biogas_es_02
pow_combustion_ic_chp_biogas_es_03
pow_combustion_ic_chp_biogas_fi_0_ag | pow_combustion_ic_chp_biogas_fi_01
pow_combustion_ic_chp_biogas_fi_02
pow_combustion_ic_chp_biogas_fr_0_ag | pow_combustion_ic_chp_biogas_fr_01
pow_combustion_ic_chp_biogas_fr_03
pow_combustion_ic_chp_biogas_gb_0_ag | pow_combustion_ic_chp_biogas_gb_01
pow_combustion_ic_chp_biogas_gb_02
pow_combustion_ic_chp_biogas_gb_03
pow_combustion_ic_chp_biogas_gr_0_ag | pow_combustion_ic_chp_biogas_gr_01
pow_combustion_ic_chp_biogas_gr_02
pow_combustion_ic_chp_biogas_gr_03
pow_combustion_ic_chp_biogas_hr_0_ag | pow_combustion_ic_chp_biogas_hr_03
pow_combustion_ic_chp_biogas_hu_0_ag | pow_combustion_ic_chp_biogas_hu_01
pow_combustion_ic_chp_biogas_hu_02
pow_combustion_ic_chp_biogas_hu_03
pow_combustion_ic_chp_biogas_ie_0_ag | pow_combustion_ic_chp_biogas_ie_01
pow_combustion_ic_chp_biogas_ie_02
pow_combustion_ic_chp_biogas_ie_03
pow_combustion_ic_chp_biogas_it_0_ag | pow_combustion_ic_chp_biogas_it_01
pow_combustion_ic_chp_biogas_it_02
pow_combustion_ic_chp_biogas_it_03
pow_combustion_ic_chp_biogas_lu_0_ag | pow_combustion_ic_chp_biogas_lu_02
pow_combustion_ic_chp_biogas_lu_03
pow_combustion_ic_chp_biogas_lv_0_ag | pow_combustion_ic_chp_biogas_lv_01
pow_combustion_ic_chp_biogas_lv_02
pow_combustion_ic_chp_biogas_lv_03
pow_combustion_ic_chp_biogas_nl_0_ag | pow_combustion_ic_chp_biogas_nl_01
pow_combustion_ic_chp_biogas_nl_02
pow_combustion_ic_chp_biogas_nl_03
pow_combustion_ic_chp_biogas_no_0_ag | pow_combustion_ic_chp_biogas_no_02
pow_combustion_ic_chp_biogas_no_03
pow_combustion_ic_chp_biogas_pl_0_ag | pow_combustion_ic_chp_biogas_pl_01
pow_combustion_ic_chp_biogas_pl_02
pow_combustion_ic_chp_biogas_pl_03
pow_combustion_ic_chp_biogas_pt_0_ag | pow_combustion_ic_chp_biogas_pt_01
pow_combustion_ic_chp_biogas_pt_02
pow_combustion_ic_chp_biogas_ro_0_ag | pow_combustion_ic_chp_biogas_ro_01
pow_combustion_ic_chp_biogas_ro_02
pow_combustion_ic_chp_biogas_ro_03
pow_combustion_ic_chp_biogas_se_0_ag | pow_combustion_ic_chp_biogas_se_01
pow_combustion_ic_chp_biogas_se_02
pow_combustion_ic_chp_biogas_se_03
pow_combustion_ic_chp_biogas_si_0_ag | pow_combustion_ic_chp_biogas_si_01
pow_combustion_ic_chp_biogas_si_02
pow_combustion_ic_chp_biogas_sk_0_ag | pow_combustion_ic_chp_biogas_sk_02
pow_combustion_ic_chp_biogas_sk_03
pow_combustion_ic_chp_methane_cz_0_ag | pow_combustion_ic_chp_methane_cz_02
pow_combustion_ic_chp_methane_0_ag | pow_combustion_ic_chp_methane_01
pow_combustion_ic_chp_methane_02
pow_combustion_ic_chp_methane_pl_0_ag | pow_combustion_ic_chp_methane_pl_02
pow_combustion_ic_chp_oil_at_0_ag | pow_combustion_ic_chp_oil_at_01
pow_combustion_ic_chp_oil_be_0_ag | pow_combustion_ic_chp_oil_be_01
pow_combustion_ic_chp_oil_0_ag | pow_combustion_ic_chp_oil_01
pow_combustion_ic_chp_oil_02
pow_combustion_ic_chp_oil_gb_0_ag | pow_combustion_ic_chp_oil_gb_01
pow_combustion_ic_chp_oil_it_0_ag | pow_combustion_ic_chp_oil_it_01
pow_combustion_ic_chp_syngas_at_0_ag | pow_combustion_ic_chp_syngas_at_02
pow_combustion_ic_chp_syngas_be_0_ag | pow_combustion_ic_chp_syngas_be_02
pow_combustion_ic_chp_syngas_bg_0_ag | pow_combustion_ic_chp_syngas_bg_02
pow_combustion_ic_chp_syngas_0_ag | pow_combustion_ic_chp_syngas_01
pow_combustion_ic_chp_syngas_04
pow_combustion_ic_chp_syngas_05
pow_combustion_ic_chp_syngas_06
pow_combustion_ic_chp_syngas_07
pow_combustion_ic_chp_syngas_08
pow_combustion_ic_chp_syngas_09
pow_combustion_ic_chp_syngas_010
pow_combustion_ic_chp_syngas_dk_0_ag | pow_combustion_ic_chp_syngas_dk_02
pow_combustion_ic_chp_syngas_es_0_ag | pow_combustion_ic_chp_syngas_es_03
pow_combustion_ic_chp_syngas_gb_0_ag | pow_combustion_ic_chp_syngas_gb_02
pow_combustion_ic_chp_syngas_it_0_ag | pow_combustion_ic_chp_syngas_it_02
pow_combustion_ic_methane_cz_0_ag | pow_combustion_ic_methane_cz_02
pow_combustion_ic_methane_0_ag | pow_combustion_ic_methane_02
pow_combustion_ic_methane_ee_0_ag | pow_combustion_ic_methane_ee_01
pow_combustion_ic_methane_gb_0_ag | pow_combustion_ic_methane_gb_02
pow_combustion_ic_methane_pl_0_ag | pow_combustion_ic_methane_pl_02
pow_combustion_ic_oil_at_0_ag | pow_combustion_ic_oil_at_02
pow_combustion_ic_oil_be_0_ag | pow_combustion_ic_oil_be_02
pow_combustion_ic_oil_0_ag | pow_combustion_ic_oil_02
pow_combustion_ic_oil_03
pow_combustion_ic_oil_dk_0_ag | pow_combustion_ic_oil_dk_01
pow_combustion_ic_oil_fi_0_ag | pow_combustion_ic_oil_fi_01
pow_combustion_ic_oil_fr_0_ag | pow_combustion_ic_oil_fr_01
pow_combustion_ic_oil_fr_02
pow_combustion_ic_oil_gb_0_ag | pow_combustion_ic_oil_gb_01
pow_combustion_ic_oil_gb_02
pow_combustion_ic_oil_gr_0_ag | pow_combustion_ic_oil_gr_01
pow_combustion_ic_oil_it_0_ag | pow_combustion_ic_oil_it_02
pow_combustion_ic_oil_nl_0_ag | pow_combustion_ic_oil_nl_02
pow_combustion_ic_oil_pt_0_ag | pow_combustion_ic_oil_pt_01
pow_combustion_ic_oil_se_0_ag | pow_combustion_ic_oil_se_01
pow_combustion_ic_syngas_al_0_ag | pow_combustion_ic_syngas_al_07
pow_combustion_ic_syngas_at_0_ag | pow_combustion_ic_syngas_at_04
pow_combustion_ic_syngas_at_07
pow_combustion_ic_syngas_be_0_ag | pow_combustion_ic_syngas_be_02
pow_combustion_ic_syngas_bg_0_ag | pow_combustion_ic_syngas_bg_07
pow_combustion_ic_syngas_ch_0_ag | pow_combustion_ic_syngas_ch_03
pow_combustion_ic_syngas_ch_07
pow_combustion_ic_syngas_cz_0_ag | pow_combustion_ic_syngas_cz_03
pow_combustion_ic_syngas_cz_04
pow_combustion_ic_syngas_0_ag | pow_combustion_ic_syngas_01
pow_combustion_ic_syngas_04
pow_combustion_ic_syngas_05
pow_combustion_ic_syngas_06
pow_combustion_ic_syngas_07
pow_combustion_ic_syngas_08
pow_combustion_ic_syngas_09
pow_combustion_ic_syngas_010
pow_combustion_ic_syngas_011
pow_combustion_ic_syngas_dk_0_ag | pow_combustion_ic_syngas_dk_02
pow_combustion_ic_syngas_ee_0_ag | pow_combustion_ic_syngas_ee_04
pow_combustion_ic_syngas_ee_07
pow_combustion_ic_syngas_es_0_ag | pow_combustion_ic_syngas_es_02
pow_combustion_ic_syngas_es_07
pow_combustion_ic_syngas_fi_0_ag | pow_combustion_ic_syngas_fi_04
pow_combustion_ic_syngas_fr_0_ag | pow_combustion_ic_syngas_fr_01
pow_combustion_ic_syngas_fr_03
pow_combustion_ic_syngas_fr_04
pow_combustion_ic_syngas_fr_07
pow_combustion_ic_syngas_gb_0_ag | pow_combustion_ic_syngas_gb_02
pow_combustion_ic_syngas_gb_04
pow_combustion_ic_syngas_gb_07
pow_combustion_ic_syngas_gr_0_ag | pow_combustion_ic_syngas_gr_04
pow_combustion_ic_syngas_gr_07
pow_combustion_ic_syngas_hr_0_ag | pow_combustion_ic_syngas_hr_07
pow_combustion_ic_syngas_hu_0_ag | pow_combustion_ic_syngas_hu_04
pow_combustion_ic_syngas_hu_07
pow_combustion_ic_syngas_is_0_ag | pow_combustion_ic_syngas_is_07
pow_combustion_ic_syngas_it_0_ag | pow_combustion_ic_syngas_it_02
pow_combustion_ic_syngas_it_07
pow_combustion_ic_syngas_lt_0_ag | pow_combustion_ic_syngas_lt_04
pow_combustion_ic_syngas_lt_07
pow_combustion_ic_syngas_lu_0_ag | pow_combustion_ic_syngas_lu_04
pow_combustion_ic_syngas_lu_07
pow_combustion_ic_syngas_lv_0_ag | pow_combustion_ic_syngas_lv_07
pow_combustion_ic_syngas_mk_0_ag | pow_combustion_ic_syngas_mk_07
pow_combustion_ic_syngas_nl_0_ag | pow_combustion_ic_syngas_nl_04
pow_combustion_ic_syngas_nl_07
pow_combustion_ic_syngas_no_0_ag | pow_combustion_ic_syngas_no_04
pow_combustion_ic_syngas_no_07
pow_combustion_ic_syngas_pl_0_ag | pow_combustion_ic_syngas_pl_04
pow_combustion_ic_syngas_pl_07
pow_combustion_ic_syngas_ro_0_ag | pow_combustion_ic_syngas_ro_07
pow_combustion_ic_syngas_rs_0_ag | pow_combustion_ic_syngas_rs_07
pow_combustion_ic_syngas_se_0_ag | pow_combustion_ic_syngas_se_04
pow_combustion_ic_syngas_se_07
pow_combustion_ic_syngas_si_0_ag | pow_combustion_ic_syngas_si_04
pow_combustion_ic_syngas_si_07
pow_combustion_ic_syngas_sk_0_ag | pow_combustion_ic_syngas_sk_07
pow_combustion_st_biogas_be_0_ag | pow_combustion_st_biogas_be_02
pow_combustion_st_biogas_0_ag | pow_combustion_st_biogas_01
pow_combustion_st_biogas_02
pow_combustion_st_biogas_03
pow_combustion_st_biogas_fr_0_ag | pow_combustion_st_biogas_fr_02
pow_combustion_st_biogas_gb_0_ag | pow_combustion_st_biogas_gb_02
pow_combustion_st_biogas_it_0_ag | pow_combustion_st_biogas_it_02
pow_combustion_st_biomass_at_0_ag | pow_combustion_st_biomass_at_01
pow_combustion_st_biomass_at_03
pow_combustion_st_biomass_be_0_ag | pow_combustion_st_biomass_be_01
pow_combustion_st_biomass_be_02
pow_combustion_st_biomass_be_03
pow_combustion_st_biomass_bg_0_ag | pow_combustion_st_biomass_bg_01
pow_combustion_st_biomass_ch_0_ag | pow_combustion_st_biomass_ch_01
pow_combustion_st_biomass_ch_02
pow_combustion_st_biomass_ch_03
pow_combustion_st_biomass_cz_0_ag | pow_combustion_st_biomass_cz_02
pow_combustion_st_biomass_cz_03
pow_combustion_st_biomass_0_ag | pow_combustion_st_biomass_01
pow_combustion_st_biomass_04
pow_combustion_st_biomass_05
pow_combustion_st_biomass_06
pow_combustion_st_biomass_07
pow_combustion_st_biomass_08
pow_combustion_st_biomass_09
pow_combustion_st_biomass_010
pow_combustion_st_biomass_011
pow_combustion_st_biomass_dk_0_ag | pow_combustion_st_biomass_dk_01
pow_combustion_st_biomass_dk_02
pow_combustion_st_biomass_dk_03
pow_combustion_st_biomass_es_0_ag | pow_combustion_st_biomass_es_01
pow_combustion_st_biomass_es_02
pow_combustion_st_biomass_es_03
pow_combustion_st_biomass_fi_0_ag | pow_combustion_st_biomass_fi_01
pow_combustion_st_biomass_fi_02
pow_combustion_st_biomass_fi_03
pow_combustion_st_biomass_fi_010
pow_combustion_st_biomass_fr_0_ag | pow_combustion_st_biomass_fr_01
pow_combustion_st_biomass_fr_02
pow_combustion_st_biomass_fr_03
pow_combustion_st_biomass_fr_010
pow_combustion_st_biomass_gb_0_ag | pow_combustion_st_biomass_gb_01
pow_combustion_st_biomass_gb_02
pow_combustion_st_biomass_gb_03
pow_combustion_st_biomass_gb_09
pow_combustion_st_biomass_gr_0_ag | pow_combustion_st_biomass_gr_01
pow_combustion_st_biomass_hu_0_ag | pow_combustion_st_biomass_hu_01
pow_combustion_st_biomass_hu_03
pow_combustion_st_biomass_ie_0_ag | pow_combustion_st_biomass_ie_02
pow_combustion_st_biomass_it_0_ag | pow_combustion_st_biomass_it_01
pow_combustion_st_biomass_it_03
pow_combustion_st_biomass_lt_0_ag | pow_combustion_st_biomass_lt_01
pow_combustion_st_biomass_lv_0_ag | pow_combustion_st_biomass_lv_01
pow_combustion_st_biomass_lv_03
pow_combustion_st_biomass_nl_0_ag | pow_combustion_st_biomass_nl_01
pow_combustion_st_biomass_nl_03
pow_combustion_st_biomass_no_0_ag | pow_combustion_st_biomass_no_01
pow_combustion_st_biomass_no_03
pow_combustion_st_biomass_pl_0_ag | pow_combustion_st_biomass_pl_01
pow_combustion_st_biomass_pl_03
pow_combustion_st_biomass_pt_0_ag | pow_combustion_st_biomass_pt_02
pow_combustion_st_biomass_pt_03
pow_combustion_st_biomass_pt_010
pow_combustion_st_biomass_se_0_ag | pow_combustion_st_biomass_se_01
pow_combustion_st_biomass_se_02
pow_combustion_st_biomass_se_03
pow_combustion_st_biomass_se_010
pow_combustion_st_biomass_se_011
pow_combustion_st_biomass_sk_0_ag | pow_combustion_st_biomass_sk_01
pow_combustion_st_chp_biogas_0_ag | pow_combustion_st_chp_biogas_01
pow_combustion_st_chp_biogas_02
pow_combustion_st_chp_biogas_gb_0_ag | pow_combustion_st_chp_biogas_gb_01
pow_combustion_st_chp_biogas_nl_0_ag | pow_combustion_st_chp_biogas_nl_01
pow_combustion_st_chp_biomass_at_0_ag | pow_combustion_st_chp_biomass_at_01
pow_combustion_st_chp_biomass_at_02
pow_combustion_st_chp_biomass_be_0_ag | pow_combustion_st_chp_biomass_be_02
pow_combustion_st_chp_biomass_bg_0_ag | pow_combustion_st_chp_biomass_bg_02
pow_combustion_st_chp_biomass_ch_0_ag | pow_combustion_st_chp_biomass_ch_02
pow_combustion_st_chp_biomass_ch_09
pow_combustion_st_chp_biomass_cz_0_ag | pow_combustion_st_chp_biomass_cz_01
pow_combustion_st_chp_biomass_cz_02
pow_combustion_st_chp_biomass_0_ag | pow_combustion_st_chp_biomass_01
pow_combustion_st_chp_biomass_03
pow_combustion_st_chp_biomass_04
pow_combustion_st_chp_biomass_05
pow_combustion_st_chp_biomass_06
pow_combustion_st_chp_biomass_07
pow_combustion_st_chp_biomass_08
pow_combustion_st_chp_biomass_09
pow_combustion_st_chp_biomass_010
pow_combustion_st_chp_biomass_dk_0_ag | pow_combustion_st_chp_biomass_dk_01
pow_combustion_st_chp_biomass_dk_02
pow_combustion_st_chp_biomass_ee_0_ag | pow_combustion_st_chp_biomass_ee_01
pow_combustion_st_chp_biomass_ee_02
pow_combustion_st_chp_biomass_es_0_ag | pow_combustion_st_chp_biomass_es_01
pow_combustion_st_chp_biomass_es_02
pow_combustion_st_chp_biomass_es_09
pow_combustion_st_chp_biomass_fi_0_ag | pow_combustion_st_chp_biomass_fi_01
pow_combustion_st_chp_biomass_fi_02
pow_combustion_st_chp_biomass_fi_09
pow_combustion_st_chp_biomass_fr_0_ag | pow_combustion_st_chp_biomass_fr_01
pow_combustion_st_chp_biomass_fr_02
pow_combustion_st_chp_biomass_fr_09
pow_combustion_st_chp_biomass_gb_0_ag | pow_combustion_st_chp_biomass_gb_01
pow_combustion_st_chp_biomass_gb_02
pow_combustion_st_chp_biomass_gr_0_ag | pow_combustion_st_chp_biomass_gr_01
pow_combustion_st_chp_biomass_hr_0_ag | pow_combustion_st_chp_biomass_hr_01
pow_combustion_st_chp_biomass_hr_02
pow_combustion_st_chp_biomass_hu_0_ag | pow_combustion_st_chp_biomass_hu_01
pow_combustion_st_chp_biomass_hu_02
pow_combustion_st_chp_biomass_ie_0_ag | pow_combustion_st_chp_biomass_ie_02
pow_combustion_st_chp_biomass_it_0_ag | pow_combustion_st_chp_biomass_it_01
pow_combustion_st_chp_biomass_it_02
pow_combustion_st_chp_biomass_lt_0_ag | pow_combustion_st_chp_biomass_lt_02
pow_combustion_st_chp_biomass_lv_0_ag | pow_combustion_st_chp_biomass_lv_02
pow_combustion_st_chp_biomass_nl_0_ag | pow_combustion_st_chp_biomass_nl_02
pow_combustion_st_chp_biomass_pl_0_ag | pow_combustion_st_chp_biomass_pl_01
pow_combustion_st_chp_biomass_pl_02
pow_combustion_st_chp_biomass_pt_0_ag | pow_combustion_st_chp_biomass_pt_01
pow_combustion_st_chp_biomass_pt_02
pow_combustion_st_chp_biomass_ro_0_ag | pow_combustion_st_chp_biomass_ro_02
pow_combustion_st_chp_biomass_se_0_ag | pow_combustion_st_chp_biomass_se_01
pow_combustion_st_chp_biomass_se_02
pow_combustion_st_chp_biomass_se_09
pow_combustion_st_chp_biomass_sk_0_ag | pow_combustion_st_chp_biomass_sk_01
pow_combustion_st_chp_biomass_sk_02
pow_combustion_st_chp_biomass_at_1_ag | pow_combustion_st_chp_biomass_at_11
pow_combustion_st_chp_biomass_at_12
pow_combustion_st_chp_biomass_at_13
pow_combustion_st_chp_biomass_at_14
pow_combustion_st_chp_biomass_at_15
pow_combustion_st_chp_biomass_be_1_ag | pow_combustion_st_chp_biomass_be_11
pow_combustion_st_chp_biomass_be_12
pow_combustion_st_chp_biomass_be_13
pow_combustion_st_chp_biomass_be_14
pow_combustion_st_chp_biomass_be_15
pow_combustion_st_chp_biomass_bg_1_ag | pow_combustion_st_chp_biomass_bg_11
pow_combustion_st_chp_biomass_bg_12
pow_combustion_st_chp_biomass_bg_13
pow_combustion_st_chp_biomass_bg_14
pow_combustion_st_chp_biomass_bg_15
pow_combustion_st_chp_biomass_ch_1_ag | pow_combustion_st_chp_biomass_ch_11
pow_combustion_st_chp_biomass_ch_12
pow_combustion_st_chp_biomass_ch_13
pow_combustion_st_chp_biomass_ch_14
pow_combustion_st_chp_biomass_ch_15
pow_combustion_st_chp_biomass_cz_1_ag | pow_combustion_st_chp_biomass_cz_11
pow_combustion_st_chp_biomass_cz_12
pow_combustion_st_chp_biomass_cz_13
pow_combustion_st_chp_biomass_cz_14
pow_combustion_st_chp_biomass_cz_15
pow_combustion_st_chp_biomass_1_ag | pow_combustion_st_chp_biomass_11
pow_combustion_st_chp_biomass_12
pow_combustion_st_chp_biomass_13
pow_combustion_st_chp_biomass_14
pow_combustion_st_chp_biomass_15
pow_combustion_st_chp_biomass_dk_1_ag | pow_combustion_st_chp_biomass_dk_11
pow_combustion_st_chp_biomass_dk_12
pow_combustion_st_chp_biomass_dk_13
pow_combustion_st_chp_biomass_dk_14
pow_combustion_st_chp_biomass_dk_15
pow_combustion_st_chp_biomass_ee_1_ag | pow_combustion_st_chp_biomass_ee_11
pow_combustion_st_chp_biomass_ee_12
pow_combustion_st_chp_biomass_ee_13
pow_combustion_st_chp_biomass_ee_14
pow_combustion_st_chp_biomass_ee_15
pow_combustion_st_chp_biomass_es_1_ag | pow_combustion_st_chp_biomass_es_11
pow_combustion_st_chp_biomass_es_12
pow_combustion_st_chp_biomass_es_13
pow_combustion_st_chp_biomass_es_14
pow_combustion_st_chp_biomass_es_15
pow_combustion_st_chp_biomass_fi_1_ag | pow_combustion_st_chp_biomass_fi_11
pow_combustion_st_chp_biomass_fi_12
pow_combustion_st_chp_biomass_fi_13
pow_combustion_st_chp_biomass_fi_14
pow_combustion_st_chp_biomass_fi_15
pow_combustion_st_chp_biomass_fr_1_ag | pow_combustion_st_chp_biomass_fr_11
pow_combustion_st_chp_biomass_fr_12
pow_combustion_st_chp_biomass_fr_13
pow_combustion_st_chp_biomass_fr_14
pow_combustion_st_chp_biomass_fr_15
pow_combustion_st_chp_biomass_gb_1_ag | pow_combustion_st_chp_biomass_gb_11
pow_combustion_st_chp_biomass_gb_12
pow_combustion_st_chp_biomass_gb_13
pow_combustion_st_chp_biomass_gb_14
pow_combustion_st_chp_biomass_gb_15
pow_combustion_st_chp_biomass_gr_1_ag | pow_combustion_st_chp_biomass_gr_11
pow_combustion_st_chp_biomass_gr_12
pow_combustion_st_chp_biomass_gr_13
pow_combustion_st_chp_biomass_gr_14
pow_combustion_st_chp_biomass_gr_15
pow_combustion_st_chp_biomass_hr_1_ag | pow_combustion_st_chp_biomass_hr_11
pow_combustion_st_chp_biomass_hr_12
pow_combustion_st_chp_biomass_hr_13
pow_combustion_st_chp_biomass_hr_14
pow_combustion_st_chp_biomass_hr_15
pow_combustion_st_chp_biomass_hu_1_ag | pow_combustion_st_chp_biomass_hu_11
pow_combustion_st_chp_biomass_hu_12
pow_combustion_st_chp_biomass_hu_13
pow_combustion_st_chp_biomass_hu_14
pow_combustion_st_chp_biomass_hu_15
pow_combustion_st_chp_biomass_ie_1_ag | pow_combustion_st_chp_biomass_ie_11
pow_combustion_st_chp_biomass_ie_12
pow_combustion_st_chp_biomass_ie_13
pow_combustion_st_chp_biomass_ie_14
pow_combustion_st_chp_biomass_ie_15
pow_combustion_st_chp_biomass_it_1_ag | pow_combustion_st_chp_biomass_it_11
pow_combustion_st_chp_biomass_it_12
pow_combustion_st_chp_biomass_it_13
pow_combustion_st_chp_biomass_it_14
pow_combustion_st_chp_biomass_it_15
pow_combustion_st_chp_biomass_lt_1_ag | pow_combustion_st_chp_biomass_lt_11
pow_combustion_st_chp_biomass_lt_12
pow_combustion_st_chp_biomass_lt_13
pow_combustion_st_chp_biomass_lt_14
pow_combustion_st_chp_biomass_lt_15
pow_combustion_st_chp_biomass_lv_1_ag | pow_combustion_st_chp_biomass_lv_11
pow_combustion_st_chp_biomass_lv_12
pow_combustion_st_chp_biomass_lv_13
pow_combustion_st_chp_biomass_lv_14
pow_combustion_st_chp_biomass_lv_15
pow_combustion_st_chp_biomass_nl_1_ag | pow_combustion_st_chp_biomass_nl_11
pow_combustion_st_chp_biomass_nl_12
pow_combustion_st_chp_biomass_nl_13
pow_combustion_st_chp_biomass_nl_14
pow_combustion_st_chp_biomass_nl_15
pow_combustion_st_chp_biomass_pl_1_ag | pow_combustion_st_chp_biomass_pl_11
pow_combustion_st_chp_biomass_pl_12
pow_combustion_st_chp_biomass_pl_13
pow_combustion_st_chp_biomass_pl_14
pow_combustion_st_chp_biomass_pl_15
pow_combustion_st_chp_biomass_pt_1_ag | pow_combustion_st_chp_biomass_pt_11
pow_combustion_st_chp_biomass_pt_12
pow_combustion_st_chp_biomass_pt_13
pow_combustion_st_chp_biomass_pt_14
pow_combustion_st_chp_biomass_pt_15
pow_combustion_st_chp_biomass_ro_1_ag | pow_combustion_st_chp_biomass_ro_11
pow_combustion_st_chp_biomass_ro_12
pow_combustion_st_chp_biomass_ro_13
pow_combustion_st_chp_biomass_ro_14
pow_combustion_st_chp_biomass_ro_15
pow_combustion_st_chp_biomass_se_1_ag | pow_combustion_st_chp_biomass_se_11
pow_combustion_st_chp_biomass_se_12
pow_combustion_st_chp_biomass_se_13
pow_combustion_st_chp_biomass_se_14
pow_combustion_st_chp_biomass_se_15
pow_combustion_st_chp_biomass_sk_1_ag | pow_combustion_st_chp_biomass_sk_11
pow_combustion_st_chp_biomass_sk_12
pow_combustion_st_chp_biomass_sk_13
pow_combustion_st_chp_biomass_sk_14
pow_combustion_st_chp_biomass_sk_15
pow_combustion_st_chp_ccs_biomass_1_ag | pow_combustion_st_chp_ccs_biomass_11
pow_combustion_st_chp_ccs_biomass_12
pow_combustion_st_chp_ccs_biomass_13
pow_combustion_st_chp_ccs_biomass_14
pow_combustion_st_chp_ccs_biomass_15
pow_combustion_st_chp_methane_0_ag | pow_combustion_st_chp_methane_01
pow_combustion_st_chp_methane_02
pow_combustion_st_chp_methane_fi_0_ag | pow_combustion_st_chp_methane_fi_01
pow_combustion_st_chp_methane_it_0_ag | pow_combustion_st_chp_methane_it_01
pow_combustion_st_chp_oil_0_ag | pow_combustion_st_chp_oil_01
pow_combustion_st_chp_oil_02
pow_combustion_st_chp_syngas_0_ag | pow_combustion_st_chp_syngas_01
pow_combustion_st_chp_syngas_02
pow_combustion_st_chp_syngas_fi_0_ag | pow_combustion_st_chp_syngas_fi_02
pow_combustion_st_chp_syngas_it_0_ag | pow_combustion_st_chp_syngas_it_02
pow_combustion_st_chp_waste_at_0_ag | pow_combustion_st_chp_waste_at_02
pow_combustion_st_chp_waste_be_0_ag | pow_combustion_st_chp_waste_be_02
pow_combustion_st_chp_waste_ch_0_ag | pow_combustion_st_chp_waste_ch_02
pow_combustion_st_chp_waste_cz_0_ag | pow_combustion_st_chp_waste_cz_02
pow_combustion_st_chp_waste_0_ag | pow_combustion_st_chp_waste_01
pow_combustion_st_chp_waste_02
pow_combustion_st_chp_waste_dk_0_ag | pow_combustion_st_chp_waste_dk_02
pow_combustion_st_chp_waste_ee_0_ag | pow_combustion_st_chp_waste_ee_02
pow_combustion_st_chp_waste_es_0_ag | pow_combustion_st_chp_waste_es_02
pow_combustion_st_chp_waste_fi_0_ag | pow_combustion_st_chp_waste_fi_02
pow_combustion_st_chp_waste_fr_0_ag | pow_combustion_st_chp_waste_fr_02
pow_combustion_st_chp_waste_gb_0_ag | pow_combustion_st_chp_waste_gb_02
pow_combustion_st_chp_waste_hu_0_ag | pow_combustion_st_chp_waste_hu_02
pow_combustion_st_chp_waste_ie_0_ag | pow_combustion_st_chp_waste_ie_02
pow_combustion_st_chp_waste_it_0_ag | pow_combustion_st_chp_waste_it_02
pow_combustion_st_chp_waste_it_03
pow_combustion_st_chp_waste_lt_0_ag | pow_combustion_st_chp_waste_lt_02
pow_combustion_st_chp_waste_lu_0_ag | pow_combustion_st_chp_waste_lu_02
pow_combustion_st_chp_waste_nl_0_ag | pow_combustion_st_chp_waste_nl_02
pow_combustion_st_chp_waste_no_0_ag | pow_combustion_st_chp_waste_no_02
pow_combustion_st_chp_waste_pl_0_ag | pow_combustion_st_chp_waste_pl_02
pow_combustion_st_chp_waste_pt_0_ag | pow_combustion_st_chp_waste_pt_02
pow_combustion_st_chp_waste_se_0_ag | pow_combustion_st_chp_waste_se_02
pow_combustion_st_chp_waste_sk_0_ag | pow_combustion_st_chp_waste_sk_02
pow_combustion_st_methane_at_0_ag | pow_combustion_st_methane_at_01
pow_combustion_st_methane_bg_0_ag | pow_combustion_st_methane_bg_01
pow_combustion_st_methane_0_ag | pow_combustion_st_methane_01
pow_combustion_st_methane_02
pow_combustion_st_methane_fr_0_ag | pow_combustion_st_methane_fr_01
pow_combustion_st_methane_gb_0_ag | pow_combustion_st_methane_gb_01
pow_combustion_st_methane_gr_0_ag | pow_combustion_st_methane_gr_01
pow_combustion_st_methane_ie_0_ag | pow_combustion_st_methane_ie_01
pow_combustion_st_methane_it_0_ag | pow_combustion_st_methane_it_01
pow_combustion_st_methane_lt_0_ag | pow_combustion_st_methane_lt_01
pow_combustion_st_methane_nl_0_ag | pow_combustion_st_methane_nl_01
pow_combustion_st_methane_ro_0_ag | pow_combustion_st_methane_ro_01
pow_combustion_st_methane_se_0_ag | pow_combustion_st_methane_se_01
pow_combustion_st_methane_sk_0_ag | pow_combustion_st_methane_sk_01
pow_combustion_st_oil_al_0_ag | pow_combustion_st_oil_al_02
pow_combustion_st_oil_ba_0_ag | pow_combustion_st_oil_ba_02
pow_combustion_st_oil_be_0_ag | pow_combustion_st_oil_be_02
pow_combustion_st_oil_0_ag | pow_combustion_st_oil_02
pow_combustion_st_oil_03
pow_combustion_st_oil_dk_0_ag | pow_combustion_st_oil_dk_02
pow_combustion_st_oil_ee_0_ag | pow_combustion_st_oil_ee_01
pow_combustion_st_oil_es_0_ag | pow_combustion_st_oil_es_02
pow_combustion_st_oil_fi_0_ag | pow_combustion_st_oil_fi_02
pow_combustion_st_oil_fr_0_ag | pow_combustion_st_oil_fr_02
pow_combustion_st_oil_gb_0_ag | pow_combustion_st_oil_gb_02
pow_combustion_st_oil_gr_0_ag | pow_combustion_st_oil_gr_02
pow_combustion_st_oil_hr_0_ag | pow_combustion_st_oil_hr_02
pow_combustion_st_oil_ie_0_ag | pow_combustion_st_oil_ie_02
pow_combustion_st_oil_it_0_ag | pow_combustion_st_oil_it_02
pow_combustion_st_oil_lt_0_ag | pow_combustion_st_oil_lt_02
pow_combustion_st_oil_mk_0_ag | pow_combustion_st_oil_mk_02
pow_combustion_st_oil_nl_0_ag | pow_combustion_st_oil_nl_02
pow_combustion_st_oil_pt_0_ag | pow_combustion_st_oil_pt_02
pow_combustion_st_oil_ro_0_ag | pow_combustion_st_oil_ro_02
pow_combustion_st_syngas_cz_0_ag | pow_combustion_st_syngas_cz_01
pow_combustion_st_syngas_0_ag | pow_combustion_st_syngas_01
pow_combustion_st_syngas_dk_0_ag | pow_combustion_st_syngas_dk_02
pow_combustion_st_syngas_fr_0_ag | pow_combustion_st_syngas_fr_01
pow_combustion_st_syngas_fr_03
pow_combustion_st_syngas_gb_0_ag | pow_combustion_st_syngas_gb_03
pow_combustion_st_syngas_hu_0_ag | pow_combustion_st_syngas_hu_01
pow_combustion_st_syngas_it_0_ag | pow_combustion_st_syngas_it_01
pow_combustion_st_syngas_it_03
pow_combustion_st_waste_be_0_ag | pow_combustion_st_waste_be_01
pow_combustion_st_waste_be_03
pow_combustion_st_waste_ch_0_ag | pow_combustion_st_waste_ch_02
pow_combustion_st_waste_ch_03
pow_combustion_st_waste_0_ag | pow_combustion_st_waste_02
pow_combustion_st_waste_03
pow_combustion_st_waste_dk_0_ag | pow_combustion_st_waste_dk_03
pow_combustion_st_waste_dk_04
pow_combustion_st_waste_es_0_ag | pow_combustion_st_waste_es_01
pow_combustion_st_waste_es_02
pow_combustion_st_waste_es_03
pow_combustion_st_waste_fi_0_ag | pow_combustion_st_waste_fi_03
pow_combustion_st_waste_fr_0_ag | pow_combustion_st_waste_fr_02
pow_combustion_st_waste_fr_03
pow_combustion_st_waste_gb_0_ag | pow_combustion_st_waste_gb_02
pow_combustion_st_waste_gb_03
pow_combustion_st_waste_gb_04
pow_combustion_st_waste_gr_0_ag | pow_combustion_st_waste_gr_01
pow_combustion_st_waste_hu_0_ag | pow_combustion_st_waste_hu_04
pow_combustion_st_waste_ie_0_ag | pow_combustion_st_waste_ie_03
pow_combustion_st_waste_it_0_ag | pow_combustion_st_waste_it_03
pow_combustion_st_waste_nl_0_ag | pow_combustion_st_waste_nl_03
pow_combustion_st_waste_no_0_ag | pow_combustion_st_waste_no_03
pow_combustion_st_waste_pl_0_ag | pow_combustion_st_waste_pl_03
pow_combustion_st_waste_pt_0_ag | pow_combustion_st_waste_pt_01
pow_combustion_st_waste_pt_03
pow_combustion_st_waste_pt_04
pow_combustion_st_waste_rs_0_ag | pow_combustion_st_waste_rs_03
pow_combustion_st_waste_se_0_ag | pow_combustion_st_waste_se_03
pow_combustion_st_waste_sk_0_ag | pow_combustion_st_waste_sk_03
pow_combustion_cc_biogas_a_0_ag | pow_combustion_cc_biogas_it_0_ag
pow_combustion_cc_biogas_g_0_ag | pow_combustion_cc_biogas_gb_0_ag
pow_combustion_cc_chp_methane_a_0_ag | pow_combustion_cc_chp_methane_at_0_ag
pow_combustion_cc_chp_methane_hr_0_ag
pow_combustion_cc_chp_methane_it_0_ag
pow_combustion_cc_chp_methane_si_0_ag
pow_combustion_cc_chp_methane_b_0_ag | pow_combustion_cc_chp_methane_es_0_ag
pow_combustion_cc_chp_methane_fr_0_ag
pow_combustion_cc_chp_methane_pt_0_ag
pow_combustion_cc_chp_methane_c_0_ag | pow_combustion_cc_chp_methane_be_0_ag
pow_combustion_cc_chp_methane_nl_0_ag
pow_combustion_cc_chp_methane_d_0_ag | pow_combustion_cc_chp_methane_dk_0_ag
pow_combustion_cc_chp_methane_ee_0_ag
pow_combustion_cc_chp_methane_fi_0_ag
pow_combustion_cc_chp_methane_lt_0_ag
pow_combustion_cc_chp_methane_no_0_ag
pow_combustion_cc_chp_methane_se_0_ag
pow_combustion_cc_chp_methane_e_0_ag | pow_combustion_cc_chp_methane_cz_0_ag
pow_combustion_cc_chp_methane_hu_0_ag
pow_combustion_cc_chp_methane_pl_0_ag
pow_combustion_cc_chp_methane_sk_0_ag
pow_combustion_cc_chp_methane_f_0_ag | pow_combustion_cc_chp_methane_bg_0_ag
pow_combustion_cc_chp_methane_gr_0_ag
pow_combustion_cc_chp_methane_ro_0_ag
pow_combustion_cc_chp_methane_rs_0_ag
pow_combustion_cc_chp_methane_g_0_ag | pow_combustion_cc_chp_methane_gb_0_ag
pow_combustion_cc_chp_methane_ie_0_ag
pow_combustion_cc_methane_a_0_ag | pow_combustion_cc_methane_at_0_ag
pow_combustion_cc_methane_ch_0_ag
pow_combustion_cc_methane_hr_0_ag
pow_combustion_cc_methane_it_0_ag
pow_combustion_cc_methane_si_0_ag
pow_combustion_cc_methane_b_0_ag | pow_combustion_cc_methane_es_0_ag
pow_combustion_cc_methane_fr_0_ag
pow_combustion_cc_methane_pt_0_ag
pow_combustion_cc_methane_c_0_ag | pow_combustion_cc_methane_be_0_ag
pow_combustion_cc_methane_nl_0_ag
pow_combustion_cc_methane_d_0_ag | pow_combustion_cc_methane_dk_0_ag
pow_combustion_cc_methane_fi_0_ag
pow_combustion_cc_methane_lt_0_ag
pow_combustion_cc_methane_lv_0_ag
pow_combustion_cc_methane_no_0_ag
pow_combustion_cc_methane_se_0_ag
pow_combustion_cc_methane_e_0_ag | pow_combustion_cc_methane_cz_0_ag
pow_combustion_cc_methane_hu_0_ag
pow_combustion_cc_methane_pl_0_ag
pow_combustion_cc_methane_sk_0_ag
pow_combustion_cc_methane_f_0_ag | pow_combustion_cc_methane_bg_0_ag
pow_combustion_cc_methane_gr_0_ag
pow_combustion_cc_methane_mk_0_ag
pow_combustion_cc_methane_ro_0_ag
pow_combustion_cc_methane_g_0_ag | pow_combustion_cc_methane_cy_0_ag
pow_combustion_cc_methane_gb_0_ag
pow_combustion_cc_methane_ie_0_ag
pow_combustion_cc_methane_mt_0_ag
pow_combustion_cc_oil_a_0_ag | pow_combustion_cc_oil_at_0_ag
pow_combustion_cc_oil_ch_0_ag
pow_combustion_cc_oil_hr_0_ag
pow_combustion_cc_oil_it_0_ag
pow_combustion_cc_oil_b_0_ag | pow_combustion_cc_oil_es_0_ag
pow_combustion_cc_oil_fr_0_ag
pow_combustion_cc_oil_pt_0_ag
pow_combustion_cc_oil_d_0_ag | pow_combustion_cc_oil_ee_0_ag
pow_combustion_cc_oil_fi_0_ag
pow_combustion_cc_oil_lt_0_ag
pow_combustion_cc_oil_se_0_ag
pow_combustion_cc_oil_e_0_ag | pow_combustion_cc_oil_pl_0_ag
pow_combustion_cc_oil_sk_0_ag
pow_combustion_cc_oil_f_0_ag | pow_combustion_cc_oil_al_0_ag
pow_combustion_cc_oil_ro_0_ag
pow_combustion_cc_oil_rs_0_ag
pow_combustion_cc_oil_g_0_ag | pow_combustion_cc_oil_gb_0_ag
pow_combustion_cc_waste_a_0_ag | pow_combustion_cc_waste_it_0_ag
pow_combustion_cc_waste_c_0_ag | pow_combustion_cc_waste_be_0_ag
pow_combustion_cc_waste_g_0_ag | pow_combustion_cc_waste_gb_0_ag
pow_combustion_fc_biogas_a_0_ag | pow_combustion_fc_biogas_at_0_ag
pow_combustion_fc_biogas_d_0_ag | pow_combustion_fc_biogas_fi_0_ag
pow_combustion_gt_biogas_a_0_ag | pow_combustion_gt_biogas_ch_0_ag
pow_combustion_gt_biogas_it_0_ag
pow_combustion_gt_biogas_b_0_ag | pow_combustion_gt_biogas_fr_0_ag
pow_combustion_gt_biogas_pt_0_ag
pow_combustion_gt_biogas_c_0_ag | pow_combustion_gt_biogas_be_0_ag
pow_combustion_gt_biogas_d_0_ag | pow_combustion_gt_biogas_fi_0_ag
pow_combustion_gt_biogas_g_0_ag | pow_combustion_gt_biogas_gb_0_ag
pow_combustion_gt_chp_biogas_a_0_ag | pow_combustion_gt_chp_biogas_it_0_ag
pow_combustion_gt_chp_biogas_b_0_ag | pow_combustion_gt_chp_biogas_es_0_ag
pow_combustion_gt_chp_biogas_fr_0_ag
pow_combustion_gt_chp_biogas_pt_0_ag
pow_combustion_gt_chp_biogas_d_0_ag | pow_combustion_gt_chp_biogas_fi_0_ag
pow_combustion_gt_chp_biogas_se_0_ag
pow_combustion_gt_chp_methane_a_0_ag | pow_combustion_gt_chp_methane_it_0_ag
pow_combustion_gt_chp_methane_b_0_ag | pow_combustion_gt_chp_methane_es_0_ag
pow_combustion_gt_chp_methane_c_0_ag | pow_combustion_gt_chp_methane_nl_0_ag
pow_combustion_gt_chp_methane_d_0_ag | pow_combustion_gt_chp_methane_fi_0_ag
pow_combustion_gt_chp_methane_e_0_ag | pow_combustion_gt_chp_methane_pl_0_ag
pow_combustion_gt_chp_methane_f_0_ag | pow_combustion_gt_chp_methane_ro_0_ag
pow_combustion_gt_chp_methane_g_0_ag | pow_combustion_gt_chp_methane_gb_0_ag
pow_combustion_gt_chp_oil_d_0_ag | pow_combustion_gt_chp_oil_se_0_ag
pow_combustion_gt_chp_syngas_b_0_ag | pow_combustion_gt_chp_syngas_es_0_ag
pow_combustion_gt_methane_a_0_ag | pow_combustion_gt_methane_at_0_ag
pow_combustion_gt_methane_ch_0_ag
pow_combustion_gt_methane_it_0_ag
pow_combustion_gt_methane_si_0_ag
pow_combustion_gt_methane_b_0_ag | pow_combustion_gt_methane_es_0_ag
pow_combustion_gt_methane_fr_0_ag
pow_combustion_gt_methane_c_0_ag | pow_combustion_gt_methane_be_0_ag
pow_combustion_gt_methane_nl_0_ag
pow_combustion_gt_methane_d_0_ag | pow_combustion_gt_methane_dk_0_ag
pow_combustion_gt_methane_fi_0_ag
pow_combustion_gt_methane_no_0_ag
pow_combustion_gt_methane_se_0_ag
pow_combustion_gt_methane_e_0_ag | pow_combustion_gt_methane_cz_0_ag
pow_combustion_gt_methane_hu_0_ag
pow_combustion_gt_methane_sk_0_ag
pow_combustion_gt_methane_f_0_ag | pow_combustion_gt_methane_gr_0_ag
pow_combustion_gt_methane_g_0_ag | pow_combustion_gt_methane_gb_0_ag
pow_combustion_gt_methane_ie_0_ag
pow_combustion_gt_oil_a_0_ag | pow_combustion_gt_oil_at_0_ag
pow_combustion_gt_oil_ch_0_ag
pow_combustion_gt_oil_it_0_ag
pow_combustion_gt_oil_si_0_ag
pow_combustion_gt_oil_b_0_ag | pow_combustion_gt_oil_fr_0_ag
pow_combustion_gt_oil_pt_0_ag
pow_combustion_gt_oil_c_0_ag | pow_combustion_gt_oil_be_0_ag
pow_combustion_gt_oil_d_0_ag | pow_combustion_gt_oil_dk_0_ag
pow_combustion_gt_oil_fi_0_ag
pow_combustion_gt_oil_no_0_ag
pow_combustion_gt_oil_se_0_ag
pow_combustion_gt_oil_e_0_ag | pow_combustion_gt_oil_cz_0_ag
pow_combustion_gt_oil_hu_0_ag
pow_combustion_gt_oil_f_0_ag | pow_combustion_gt_oil_gr_0_ag
pow_combustion_gt_oil_g_0_ag | pow_combustion_gt_oil_gb_0_ag
pow_combustion_gt_oil_ie_0_ag
pow_combustion_gt_syngas_a_0_ag | pow_combustion_gt_syngas_it_0_ag
pow_combustion_gt_syngas_b_0_ag | pow_combustion_gt_syngas_es_0_ag
pow_combustion_gt_syngas_fr_0_ag
pow_combustion_ic_biogas_a_0_ag | pow_combustion_ic_biogas_at_0_ag
pow_combustion_ic_biogas_ch_0_ag
pow_combustion_ic_biogas_hr_0_ag
pow_combustion_ic_biogas_it_0_ag
pow_combustion_ic_biogas_si_0_ag
pow_combustion_ic_biogas_b_0_ag | pow_combustion_ic_biogas_es_0_ag
pow_combustion_ic_biogas_fr_0_ag
pow_combustion_ic_biogas_pt_0_ag
pow_combustion_ic_biogas_c_0_ag | pow_combustion_ic_biogas_be_0_ag
pow_combustion_ic_biogas_lu_0_ag
pow_combustion_ic_biogas_nl_0_ag
pow_combustion_ic_biogas_d_0_ag | pow_combustion_ic_biogas_dk_0_ag
pow_combustion_ic_biogas_ee_0_ag
pow_combustion_ic_biogas_fi_0_ag
pow_combustion_ic_biogas_lt_0_ag
pow_combustion_ic_biogas_lv_0_ag
pow_combustion_ic_biogas_no_0_ag
pow_combustion_ic_biogas_se_0_ag
pow_combustion_ic_biogas_e_0_ag | pow_combustion_ic_biogas_cz_0_ag
pow_combustion_ic_biogas_hu_0_ag
pow_combustion_ic_biogas_pl_0_ag
pow_combustion_ic_biogas_sk_0_ag
pow_combustion_ic_biogas_f_0_ag | pow_combustion_ic_biogas_ba_0_ag
pow_combustion_ic_biogas_bg_0_ag
pow_combustion_ic_biogas_gr_0_ag
pow_combustion_ic_biogas_mk_0_ag
pow_combustion_ic_biogas_ro_0_ag
pow_combustion_ic_biogas_rs_0_ag
pow_combustion_ic_biogas_g_0_ag | pow_combustion_ic_biogas_cy_0_ag
pow_combustion_ic_biogas_gb_0_ag
pow_combustion_ic_biogas_ie_0_ag
pow_combustion_ic_biogas_mt_0_ag
pow_combustion_ic_chp_biogas_a_0_ag | pow_combustion_ic_chp_biogas_at_0_ag
pow_combustion_ic_chp_biogas_ch_0_ag
pow_combustion_ic_chp_biogas_hr_0_ag
pow_combustion_ic_chp_biogas_it_0_ag
pow_combustion_ic_chp_biogas_si_0_ag
pow_combustion_ic_chp_biogas_b_0_ag | pow_combustion_ic_chp_biogas_es_0_ag
pow_combustion_ic_chp_biogas_fr_0_ag
pow_combustion_ic_chp_biogas_pt_0_ag
pow_combustion_ic_chp_biogas_c_0_ag | pow_combustion_ic_chp_biogas_be_0_ag
pow_combustion_ic_chp_biogas_lu_0_ag
pow_combustion_ic_chp_biogas_nl_0_ag
pow_combustion_ic_chp_biogas_d_0_ag | pow_combustion_ic_chp_biogas_dk_0_ag
pow_combustion_ic_chp_biogas_fi_0_ag
pow_combustion_ic_chp_biogas_lv_0_ag
pow_combustion_ic_chp_biogas_no_0_ag
pow_combustion_ic_chp_biogas_se_0_ag
pow_combustion_ic_chp_biogas_e_0_ag | pow_combustion_ic_chp_biogas_cz_0_ag
pow_combustion_ic_chp_biogas_hu_0_ag
pow_combustion_ic_chp_biogas_pl_0_ag
pow_combustion_ic_chp_biogas_sk_0_ag
pow_combustion_ic_chp_biogas_f_0_ag | pow_combustion_ic_chp_biogas_gr_0_ag
pow_combustion_ic_chp_biogas_ro_0_ag
pow_combustion_ic_chp_biogas_g_0_ag | pow_combustion_ic_chp_biogas_cy_0_ag
pow_combustion_ic_chp_biogas_gb_0_ag
pow_combustion_ic_chp_biogas_ie_0_ag
pow_combustion_ic_chp_methane_e_0_ag | pow_combustion_ic_chp_methane_cz_0_ag
pow_combustion_ic_chp_methane_pl_0_ag
pow_combustion_ic_chp_oil_a_0_ag | pow_combustion_ic_chp_oil_at_0_ag
pow_combustion_ic_chp_oil_it_0_ag
pow_combustion_ic_chp_oil_c_0_ag | pow_combustion_ic_chp_oil_be_0_ag
pow_combustion_ic_chp_oil_g_0_ag | pow_combustion_ic_chp_oil_gb_0_ag
pow_combustion_ic_chp_syngas_a_0_ag | pow_combustion_ic_chp_syngas_at_0_ag
pow_combustion_ic_chp_syngas_it_0_ag
pow_combustion_ic_chp_syngas_b_0_ag | pow_combustion_ic_chp_syngas_es_0_ag
pow_combustion_ic_chp_syngas_c_0_ag | pow_combustion_ic_chp_syngas_be_0_ag
pow_combustion_ic_chp_syngas_d_0_ag | pow_combustion_ic_chp_syngas_dk_0_ag
pow_combustion_ic_chp_syngas_f_0_ag | pow_combustion_ic_chp_syngas_bg_0_ag
pow_combustion_ic_chp_syngas_g_0_ag | pow_combustion_ic_chp_syngas_gb_0_ag
pow_combustion_ic_methane_d_0_ag | pow_combustion_ic_methane_ee_0_ag
pow_combustion_ic_methane_e_0_ag | pow_combustion_ic_methane_cz_0_ag
pow_combustion_ic_methane_pl_0_ag
pow_combustion_ic_methane_g_0_ag | pow_combustion_ic_methane_gb_0_ag
pow_combustion_ic_oil_a_0_ag | pow_combustion_ic_oil_at_0_ag
pow_combustion_ic_oil_it_0_ag
pow_combustion_ic_oil_b_0_ag | pow_combustion_ic_oil_fr_0_ag
pow_combustion_ic_oil_pt_0_ag
pow_combustion_ic_oil_c_0_ag | pow_combustion_ic_oil_be_0_ag
pow_combustion_ic_oil_nl_0_ag
pow_combustion_ic_oil_d_0_ag | pow_combustion_ic_oil_dk_0_ag
pow_combustion_ic_oil_fi_0_ag
pow_combustion_ic_oil_se_0_ag
pow_combustion_ic_oil_f_0_ag | pow_combustion_ic_oil_gr_0_ag
pow_combustion_ic_oil_g_0_ag | pow_combustion_ic_oil_gb_0_ag
pow_combustion_ic_syngas_a_0_ag | pow_combustion_ic_syngas_at_0_ag
pow_combustion_ic_syngas_ch_0_ag
pow_combustion_ic_syngas_hr_0_ag
pow_combustion_ic_syngas_it_0_ag
pow_combustion_ic_syngas_si_0_ag
pow_combustion_ic_syngas_b_0_ag | pow_combustion_ic_syngas_es_0_ag
pow_combustion_ic_syngas_fr_0_ag
pow_combustion_ic_syngas_c_0_ag | pow_combustion_ic_syngas_be_0_ag
pow_combustion_ic_syngas_lu_0_ag
pow_combustion_ic_syngas_nl_0_ag
pow_combustion_ic_syngas_d_0_ag | pow_combustion_ic_syngas_dk_0_ag
pow_combustion_ic_syngas_ee_0_ag
pow_combustion_ic_syngas_fi_0_ag
pow_combustion_ic_syngas_lt_0_ag
pow_combustion_ic_syngas_lv_0_ag
pow_combustion_ic_syngas_no_0_ag
pow_combustion_ic_syngas_se_0_ag
pow_combustion_ic_syngas_e_0_ag | pow_combustion_ic_syngas_cz_0_ag
pow_combustion_ic_syngas_hu_0_ag
pow_combustion_ic_syngas_pl_0_ag
pow_combustion_ic_syngas_sk_0_ag
pow_combustion_ic_syngas_f_0_ag | pow_combustion_ic_syngas_al_0_ag
pow_combustion_ic_syngas_bg_0_ag
pow_combustion_ic_syngas_gr_0_ag
pow_combustion_ic_syngas_mk_0_ag
pow_combustion_ic_syngas_ro_0_ag
pow_combustion_ic_syngas_rs_0_ag
pow_combustion_ic_syngas_g_0_ag | pow_combustion_ic_syngas_gb_0_ag
pow_combustion_ic_syngas_is_0_ag
pow_combustion_st_biogas_a_0_ag | pow_combustion_st_biogas_it_0_ag
pow_combustion_st_biogas_b_0_ag | pow_combustion_st_biogas_fr_0_ag
pow_combustion_st_biogas_c_0_ag | pow_combustion_st_biogas_be_0_ag
pow_combustion_st_biogas_g_0_ag | pow_combustion_st_biogas_gb_0_ag
pow_combustion_st_biomass_a_0_ag | pow_combustion_st_biomass_at_0_ag
pow_combustion_st_biomass_ch_0_ag
pow_combustion_st_biomass_it_0_ag
pow_combustion_st_biomass_b_0_ag | pow_combustion_st_biomass_es_0_ag
pow_combustion_st_biomass_fr_0_ag
pow_combustion_st_biomass_pt_0_ag
pow_combustion_st_biomass_c_0_ag | pow_combustion_st_biomass_be_0_ag
pow_combustion_st_biomass_nl_0_ag
pow_combustion_st_biomass_d_0_ag | pow_combustion_st_biomass_dk_0_ag
pow_combustion_st_biomass_fi_0_ag
pow_combustion_st_biomass_lt_0_ag
pow_combustion_st_biomass_lv_0_ag
pow_combustion_st_biomass_no_0_ag
pow_combustion_st_biomass_se_0_ag
pow_combustion_st_biomass_e_0_ag | pow_combustion_st_biomass_cz_0_ag
pow_combustion_st_biomass_hu_0_ag
pow_combustion_st_biomass_pl_0_ag
pow_combustion_st_biomass_sk_0_ag
pow_combustion_st_biomass_f_0_ag | pow_combustion_st_biomass_bg_0_ag
pow_combustion_st_biomass_gr_0_ag
pow_combustion_st_biomass_g_0_ag | pow_combustion_st_biomass_gb_0_ag
pow_combustion_st_biomass_ie_0_ag
pow_combustion_st_chp_biogas_c_0_ag | pow_combustion_st_chp_biogas_nl_0_ag
pow_combustion_st_chp_biogas_g_0_ag | pow_combustion_st_chp_biogas_gb_0_ag
pow_combustion_st_chp_biomass_a_0_ag | pow_combustion_st_chp_biomass_at_0_ag
pow_combustion_st_chp_biomass_ch_0_ag
pow_combustion_st_chp_biomass_hr_0_ag
pow_combustion_st_chp_biomass_it_0_ag
pow_combustion_st_chp_biomass_a_1_ag | pow_combustion_st_chp_biomass_at_1_ag
pow_combustion_st_chp_biomass_ch_1_ag
pow_combustion_st_chp_biomass_hr_1_ag
pow_combustion_st_chp_biomass_it_1_ag
pow_combustion_st_chp_biomass_b_0_ag | pow_combustion_st_chp_biomass_es_0_ag
pow_combustion_st_chp_biomass_fr_0_ag
pow_combustion_st_chp_biomass_pt_0_ag
pow_combustion_st_chp_biomass_b_1_ag | pow_combustion_st_chp_biomass_es_1_ag
pow_combustion_st_chp_biomass_fr_1_ag
pow_combustion_st_chp_biomass_pt_1_ag
pow_combustion_st_chp_biomass_c_0_ag | pow_combustion_st_chp_biomass_be_0_ag
pow_combustion_st_chp_biomass_nl_0_ag
pow_combustion_st_chp_biomass_c_1_ag | pow_combustion_st_chp_biomass_be_1_ag
pow_combustion_st_chp_biomass_nl_1_ag
pow_combustion_st_chp_biomass_d_0_ag | pow_combustion_st_chp_biomass_dk_0_ag
pow_combustion_st_chp_biomass_ee_0_ag
pow_combustion_st_chp_biomass_fi_0_ag
pow_combustion_st_chp_biomass_lt_0_ag
pow_combustion_st_chp_biomass_lv_0_ag
pow_combustion_st_chp_biomass_se_0_ag
pow_combustion_st_chp_biomass_d_1_ag | pow_combustion_st_chp_biomass_dk_1_ag
pow_combustion_st_chp_biomass_ee_1_ag
pow_combustion_st_chp_biomass_fi_1_ag
pow_combustion_st_chp_biomass_lt_1_ag
pow_combustion_st_chp_biomass_lv_1_ag
pow_combustion_st_chp_biomass_se_1_ag
pow_combustion_st_chp_biomass_e_0_ag | pow_combustion_st_chp_biomass_cz_0_ag
pow_combustion_st_chp_biomass_hu_0_ag
pow_combustion_st_chp_biomass_pl_0_ag
pow_combustion_st_chp_biomass_sk_0_ag
pow_combustion_st_chp_biomass_e_1_ag | pow_combustion_st_chp_biomass_cz_1_ag
pow_combustion_st_chp_biomass_hu_1_ag
pow_combustion_st_chp_biomass_pl_1_ag
pow_combustion_st_chp_biomass_sk_1_ag
pow_combustion_st_chp_biomass_f_0_ag | pow_combustion_st_chp_biomass_bg_0_ag
pow_combustion_st_chp_biomass_gr_0_ag
pow_combustion_st_chp_biomass_ro_0_ag
pow_combustion_st_chp_biomass_f_1_ag | pow_combustion_st_chp_biomass_bg_1_ag
pow_combustion_st_chp_biomass_gr_1_ag
pow_combustion_st_chp_biomass_ro_1_ag
pow_combustion_st_chp_biomass_g_0_ag | pow_combustion_st_chp_biomass_gb_0_ag
pow_combustion_st_chp_biomass_ie_0_ag
pow_combustion_st_chp_biomass_g_1_ag | pow_combustion_st_chp_biomass_gb_1_ag
pow_combustion_st_chp_biomass_ie_1_ag
pow_combustion_st_chp_methane_a_0_ag | pow_combustion_st_chp_methane_it_0_ag
pow_combustion_st_chp_methane_d_0_ag | pow_combustion_st_chp_methane_fi_0_ag
pow_combustion_st_chp_syngas_a_0_ag | pow_combustion_st_chp_syngas_it_0_ag
pow_combustion_st_chp_syngas_d_0_ag | pow_combustion_st_chp_syngas_fi_0_ag
pow_combustion_st_chp_waste_a_0_ag | pow_combustion_st_chp_waste_at_0_ag
pow_combustion_st_chp_waste_ch_0_ag
pow_combustion_st_chp_waste_it_0_ag
pow_combustion_st_chp_waste_b_0_ag | pow_combustion_st_chp_waste_es_0_ag
pow_combustion_st_chp_waste_fr_0_ag
pow_combustion_st_chp_waste_pt_0_ag
pow_combustion_st_chp_waste_c_0_ag | pow_combustion_st_chp_waste_be_0_ag
pow_combustion_st_chp_waste_lu_0_ag
pow_combustion_st_chp_waste_nl_0_ag
pow_combustion_st_chp_waste_d_0_ag | pow_combustion_st_chp_waste_dk_0_ag
pow_combustion_st_chp_waste_ee_0_ag
pow_combustion_st_chp_waste_fi_0_ag
pow_combustion_st_chp_waste_lt_0_ag
pow_combustion_st_chp_waste_no_0_ag
pow_combustion_st_chp_waste_se_0_ag
pow_combustion_st_chp_waste_e_0_ag | pow_combustion_st_chp_waste_cz_0_ag
pow_combustion_st_chp_waste_hu_0_ag
pow_combustion_st_chp_waste_pl_0_ag
pow_combustion_st_chp_waste_sk_0_ag
pow_combustion_st_chp_waste_g_0_ag | pow_combustion_st_chp_waste_gb_0_ag
pow_combustion_st_chp_waste_ie_0_ag
pow_combustion_st_methane_a_0_ag | pow_combustion_st_methane_at_0_ag
pow_combustion_st_methane_it_0_ag
pow_combustion_st_methane_b_0_ag | pow_combustion_st_methane_fr_0_ag
pow_combustion_st_methane_c_0_ag | pow_combustion_st_methane_nl_0_ag
pow_combustion_st_methane_d_0_ag | pow_combustion_st_methane_lt_0_ag
pow_combustion_st_methane_se_0_ag
pow_combustion_st_methane_e_0_ag | pow_combustion_st_methane_sk_0_ag
pow_combustion_st_methane_f_0_ag | pow_combustion_st_methane_bg_0_ag
pow_combustion_st_methane_gr_0_ag
pow_combustion_st_methane_ro_0_ag
pow_combustion_st_methane_g_0_ag | pow_combustion_st_methane_gb_0_ag
pow_combustion_st_methane_ie_0_ag
pow_combustion_st_oil_a_0_ag | pow_combustion_st_oil_hr_0_ag
pow_combustion_st_oil_it_0_ag
pow_combustion_st_oil_b_0_ag | pow_combustion_st_oil_es_0_ag
pow_combustion_st_oil_fr_0_ag
pow_combustion_st_oil_pt_0_ag
pow_combustion_st_oil_c_0_ag | pow_combustion_st_oil_be_0_ag
pow_combustion_st_oil_nl_0_ag
pow_combustion_st_oil_d_0_ag | pow_combustion_st_oil_dk_0_ag
pow_combustion_st_oil_ee_0_ag
pow_combustion_st_oil_fi_0_ag
pow_combustion_st_oil_lt_0_ag
pow_combustion_st_oil_f_0_ag | pow_combustion_st_oil_al_0_ag
pow_combustion_st_oil_ba_0_ag
pow_combustion_st_oil_gr_0_ag
pow_combustion_st_oil_mk_0_ag
pow_combustion_st_oil_ro_0_ag
pow_combustion_st_oil_g_0_ag | pow_combustion_st_oil_gb_0_ag
pow_combustion_st_oil_ie_0_ag
pow_combustion_st_syngas_a_0_ag | pow_combustion_st_syngas_it_0_ag
pow_combustion_st_syngas_b_0_ag | pow_combustion_st_syngas_fr_0_ag
pow_combustion_st_syngas_d_0_ag | pow_combustion_st_syngas_dk_0_ag
pow_combustion_st_syngas_e_0_ag | pow_combustion_st_syngas_cz_0_ag
pow_combustion_st_syngas_hu_0_ag
pow_combustion_st_syngas_g_0_ag | pow_combustion_st_syngas_gb_0_ag
pow_combustion_st_waste_a_0_ag | pow_combustion_st_waste_ch_0_ag
pow_combustion_st_waste_it_0_ag
pow_combustion_st_waste_b_0_ag | pow_combustion_st_waste_es_0_ag
pow_combustion_st_waste_fr_0_ag
pow_combustion_st_waste_pt_0_ag
pow_combustion_st_waste_c_0_ag | pow_combustion_st_waste_be_0_ag
pow_combustion_st_waste_nl_0_ag
pow_combustion_st_waste_d_0_ag | pow_combustion_st_waste_dk_0_ag
pow_combustion_st_waste_fi_0_ag
pow_combustion_st_waste_no_0_ag
pow_combustion_st_waste_se_0_ag
pow_combustion_st_waste_e_0_ag | pow_combustion_st_waste_hu_0_ag
pow_combustion_st_waste_pl_0_ag
pow_combustion_st_waste_sk_0_ag
pow_combustion_st_waste_f_0_ag | pow_combustion_st_waste_gr_0_ag
pow_combustion_st_waste_rs_0_ag
pow_combustion_st_waste_g_0_ag | pow_combustion_st_waste_gb_0_ag
pow_combustion_st_waste_ie_0_ag
pow_flow_a_b_0_ag | pow_flow_ch_fr_0
pow_flow_a_de_0_ag | pow_flow_at_de_0
pow_flow_ch_de_0
pow_flow_a_e_0_ag | pow_flow_at_cz_0
pow_flow_at_hu_0
pow_flow_at_sk_0
pow_flow_hr_hu_0
pow_flow_a_f_0_ag | pow_flow_hr_rs_0
pow_flow_it_me_0
pow_flow_a_g_0_ag | pow_flow_it_mt_0
pow_flow_b_a_0_ag | pow_flow_fr_it_0
pow_flow_b_c_0_ag | pow_flow_fr_lu_0
pow_flow_b_g_0_ag | pow_flow_fr_ie_0
pow_flow_c_b_0_ag | pow_flow_be_fr_0
pow_flow_c_d_0_ag | pow_flow_nl_no_0
pow_flow_c_de_0_ag | pow_flow_be_de_0
pow_flow_d_c_0_ag | pow_flow_dk_nl_0
pow_flow_de_b_0_ag | pow_flow_de_fr_0
pow_flow_de_c_0_ag | pow_flow_de_lu_0
pow_flow_de_nl_0
pow_flow_de_d_0_ag | pow_flow_de_dk_0
pow_flow_de_no_0
pow_flow_de_se_0
pow_flow_e_a_0_ag | pow_flow_hu_si_0
pow_flow_e_d_0_ag | pow_flow_pl_se_0
pow_flow_e_de_0_ag | pow_flow_cz_de_0
pow_flow_pl_de_0
pow_flow_e_f_0_ag | pow_flow_hu_ro_0
pow_flow_hu_rs_0
pow_flow_f_a_0_ag | pow_flow_ba_hr_0
pow_flow_gr_it_0
pow_flow_g_f_0_ag | pow_flow_cy_gr_0
pow_flow_a_b_1_ag | pow_flow_ch_fr_11
pow_flow_ch_fr_12
pow_flow_a_de_1_ag | pow_flow_at_de_11
pow_flow_at_de_12
pow_flow_at_de_13
pow_flow_at_de_14
pow_flow_ch_de_11
pow_flow_ch_de_12
pow_flow_a_e_1_ag | pow_flow_at_cz_11
pow_flow_at_cz_12
pow_flow_at_cz_13
pow_flow_at_hu_11
pow_flow_at_hu_12
pow_flow_hr_hu_11
pow_flow_hr_hu_12
pow_flow_a_f_1_ag | pow_flow_hr_rs_11
pow_flow_hr_rs_12
pow_flow_hr_rs_13
pow_flow_it_me_11
pow_flow_it_me_12
pow_flow_it_me_13
pow_flow_b_a_1_ag | pow_flow_fr_it_11
pow_flow_fr_it_12
pow_flow_b_g_1_ag | pow_flow_fr_ie_11
pow_flow_fr_ie_12
pow_flow_c_b_1_ag | pow_flow_be_fr_11
pow_flow_be_fr_12
pow_flow_be_fr_13
pow_flow_c_d_1_ag | pow_flow_nl_no_11
pow_flow_nl_no_12
pow_flow_c_de_1_ag | pow_flow_be_de_11
pow_flow_be_de_12
pow_flow_be_de_13
pow_flow_d_c_1_ag | pow_flow_dk_nl_11
pow_flow_dk_nl_12
pow_flow_de_a_1_ag | pow_flow_de_ch_11
pow_flow_de_ch_12
pow_flow_de_ch_13
pow_flow_de_b_1_ag | pow_flow_de_fr_11
pow_flow_de_fr_12
pow_flow_de_c_1_ag | pow_flow_de_nl_11
pow_flow_de_nl_12
pow_flow_de_nl_13
pow_flow_de_d_1_ag | pow_flow_de_dk_11
pow_flow_de_dk_12
pow_flow_de_dk_13
pow_flow_de_dk_14
pow_flow_de_dk_15
pow_flow_de_dk_16
pow_flow_de_dk_17
pow_flow_de_no_11
pow_flow_de_no_12
pow_flow_de_se_11
pow_flow_de_se_12
pow_flow_de_se_13
pow_flow_de_se_14
pow_flow_de_se_15
pow_flow_de_se_16
pow_flow_de_se_17
pow_flow_de_e_1_ag | pow_flow_de_pl_11
pow_flow_de_pl_12
pow_flow_e_a_1_ag | pow_flow_hu_si_11
pow_flow_hu_si_12
pow_flow_e_d_1_ag | pow_flow_pl_se_11
pow_flow_pl_se_12
pow_flow_e_de_1_ag | pow_flow_cz_de_11
pow_flow_cz_de_12
pow_flow_cz_de_13
pow_flow_cz_de_14
pow_flow_cz_de_15
pow_flow_cz_de_16
pow_flow_e_f_1_ag | pow_flow_hu_ro_11
pow_flow_hu_ro_12
pow_flow_hu_ro_13
pow_flow_hu_rs_11
pow_flow_hu_rs_12
pow_flow_hu_rs_13
pow_flow_f_a_1_ag | pow_flow_ba_hr_11
pow_flow_ba_hr_12
pow_flow_ba_hr_13
pow_flow_ba_hr_14
pow_flow_gr_it_11
pow_flow_gr_it_12
pow_flow_gr_it_13
pow_photovoltaic_al_0_ag | pow_photovoltaic_hh_roof_al_0
pow_photovoltaic_at_0_ag | pow_photovoltaic_cts_roof_at_0
pow_photovoltaic_fiel_gm_at_0
pow_photovoltaic_hh_roof_at_0
pow_photovoltaic_ba_0_ag | pow_photovoltaic_cts_roof_ba_0
pow_photovoltaic_fiel_gm_ba_0
pow_photovoltaic_be_0_ag | pow_photovoltaic_cts_roof_be_0
pow_photovoltaic_fiel_gm_be_0
pow_photovoltaic_hh_roof_be_0
pow_photovoltaic_bg_0_ag | pow_photovoltaic_fiel_gm_bg_0
pow_photovoltaic_hh_roof_bg_0
pow_photovoltaic_ch_0_ag | pow_photovoltaic_cts_roof_ch_0
pow_photovoltaic_fiel_gm_ch_0
pow_photovoltaic_hh_roof_ch_0
pow_photovoltaic_ind_roof_ch_0
pow_photovoltaic_cy_0_ag | pow_photovoltaic_fiel_gm_cy_0
pow_photovoltaic_hh_roof_cy_0
pow_photovoltaic_cz_0_ag | pow_photovoltaic_cts_roof_cz_0
pow_photovoltaic_fiel_gm_cz_0
pow_photovoltaic_hh_roof_cz_0
pow_photovoltaic_de_0_ag | pow_photovoltaic_cts_roof_0
pow_photovoltaic_fiel_gm_0
pow_photovoltaic_hh_roof_0
pow_photovoltaic_ind_roof_0
pow_photovoltaic_dk_0_ag | pow_photovoltaic_cts_roof_dk_0
pow_photovoltaic_fiel_gm_dk_0
pow_photovoltaic_hh_roof_dk_0
pow_photovoltaic_ee_0_ag | pow_photovoltaic_cts_roof_ee_0
pow_photovoltaic_fiel_gm_ee_0
pow_photovoltaic_hh_roof_ee_0
pow_photovoltaic_es_0_ag | pow_photovoltaic_cts_roof_es_0
pow_photovoltaic_fiel_gm_es_0
pow_photovoltaic_hh_roof_es_0
pow_photovoltaic_fi_0_ag | pow_photovoltaic_hh_roof_fi_0
pow_photovoltaic_fr_0_ag | pow_photovoltaic_cts_roof_fr_0
pow_photovoltaic_fiel_gm_fr_0
pow_photovoltaic_hh_roof_fr_0
pow_photovoltaic_ind_roof_fr_0
pow_photovoltaic_gb_0_ag | pow_photovoltaic_cts_roof_gb_0
pow_photovoltaic_fiel_gm_gb_0
pow_photovoltaic_hh_roof_gb_0
pow_photovoltaic_gr_0_ag | pow_photovoltaic_cts_roof_gr_0
pow_photovoltaic_fiel_gm_gr_0
pow_photovoltaic_hh_roof_gr_0
pow_photovoltaic_ind_roof_gr_0
pow_photovoltaic_hr_0_ag | pow_photovoltaic_cts_roof_hr_0
pow_photovoltaic_fiel_gm_hr_0
pow_photovoltaic_hh_roof_hr_0
pow_photovoltaic_hu_0_ag | pow_photovoltaic_cts_roof_hu_0
pow_photovoltaic_fiel_gm_hu_0
pow_photovoltaic_hh_roof_hu_0
pow_photovoltaic_ind_roof_hu_0
pow_photovoltaic_ie_0_ag | pow_photovoltaic_fiel_gm_ie_0
pow_photovoltaic_hh_roof_ie_0
pow_photovoltaic_is_0_ag | pow_photovoltaic_hh_roof_is_0
pow_photovoltaic_it_0_ag | pow_photovoltaic_cts_roof_it_0
pow_photovoltaic_fiel_gm_it_0
pow_photovoltaic_hh_roof_it_0
pow_photovoltaic_ind_roof_it_0
pow_photovoltaic_lt_0_ag | pow_photovoltaic_cts_roof_lt_0
pow_photovoltaic_fiel_gm_lt_0
pow_photovoltaic_hh_roof_lt_0
pow_photovoltaic_lu_0_ag | pow_photovoltaic_fiel_gm_lu_0
pow_photovoltaic_hh_roof_lu_0
pow_photovoltaic_lv_0_ag | pow_photovoltaic_hh_roof_lv_0
pow_photovoltaic_me_0_ag | pow_photovoltaic_hh_roof_me_0
pow_photovoltaic_mk_0_ag | pow_photovoltaic_cts_roof_mk_0
pow_photovoltaic_fiel_gm_mk_0
pow_photovoltaic_hh_roof_mk_0
pow_photovoltaic_mt_0_ag | pow_photovoltaic_cts_roof_mt_0
pow_photovoltaic_fiel_gm_mt_0
pow_photovoltaic_hh_roof_mt_0
pow_photovoltaic_ind_roof_mt_0
pow_photovoltaic_nl_0_ag | pow_photovoltaic_fiel_gm_nl_0
pow_photovoltaic_hh_roof_nl_0
pow_photovoltaic_no_0_ag | pow_photovoltaic_fiel_gm_no_0
pow_photovoltaic_hh_roof_no_0
pow_photovoltaic_pl_0_ag | pow_photovoltaic_cts_roof_pl_0
pow_photovoltaic_fiel_gm_pl_0
pow_photovoltaic_hh_roof_pl_0
pow_photovoltaic_pt_0_ag | pow_photovoltaic_cts_roof_pt_0
pow_photovoltaic_fiel_gm_pt_0
pow_photovoltaic_hh_roof_pt_0
pow_photovoltaic_ro_0_ag | pow_photovoltaic_fiel_gm_ro_0
pow_photovoltaic_hh_roof_ro_0
pow_photovoltaic_rs_0_ag | pow_photovoltaic_fiel_gm_rs_0
pow_photovoltaic_hh_roof_rs_0
pow_photovoltaic_se_0_ag | pow_photovoltaic_cts_roof_se_0
pow_photovoltaic_fiel_gm_se_0
pow_photovoltaic_hh_roof_se_0
pow_photovoltaic_si_0_ag | pow_photovoltaic_cts_roof_si_0
pow_photovoltaic_fiel_gm_si_0
pow_photovoltaic_hh_roof_si_0
pow_photovoltaic_sk_0_ag | pow_photovoltaic_fiel_gm_sk_0
pow_photovoltaic_hh_roof_sk_0
pow_wind_turbine_at_0_ag | pow_wind_turbine_on_at_0
pow_wind_turbine_ba_0_ag | pow_wind_turbine_on_ba_0
pow_wind_turbine_be_0_ag | pow_wind_turbine_off_fb_be_0
pow_wind_turbine_on_be_0
pow_wind_turbine_bg_0_ag | pow_wind_turbine_on_bg_0
pow_wind_turbine_ch_0_ag | pow_wind_turbine_on_ch_0
pow_wind_turbine_cy_0_ag | pow_wind_turbine_on_cy_0
pow_wind_turbine_cz_0_ag | pow_wind_turbine_on_cz_0
pow_wind_turbine_de_0_ag | pow_wind_turbine_off_fb_0
pow_wind_turbine_on_0
pow_wind_turbine_dk_0_ag | pow_wind_turbine_off_fb_dk_0
pow_wind_turbine_on_dk_0
pow_wind_turbine_ee_0_ag | pow_wind_turbine_on_ee_0
pow_wind_turbine_es_0_ag | pow_wind_turbine_off_fb_es_0
pow_wind_turbine_on_es_0
pow_wind_turbine_fi_0_ag | pow_wind_turbine_off_fb_fi_0
pow_wind_turbine_on_fi_0
pow_wind_turbine_fr_0_ag | pow_wind_turbine_off_fb_fr_0
pow_wind_turbine_off_fl_fr_0
pow_wind_turbine_on_fr_0
pow_wind_turbine_gb_0_ag | pow_wind_turbine_off_fb_gb_0
pow_wind_turbine_off_fl_gb_0
pow_wind_turbine_on_gb_0
pow_wind_turbine_gr_0_ag | pow_wind_turbine_on_gr_0
pow_wind_turbine_hr_0_ag | pow_wind_turbine_on_hr_0
pow_wind_turbine_hu_0_ag | pow_wind_turbine_on_hu_0
pow_wind_turbine_ie_0_ag | pow_wind_turbine_off_fb_ie_0
pow_wind_turbine_on_ie_0
pow_wind_turbine_is_0_ag | pow_wind_turbine_on_is_0
pow_wind_turbine_it_0_ag | pow_wind_turbine_on_it_0
pow_wind_turbine_lt_0_ag | pow_wind_turbine_on_lt_0
pow_wind_turbine_lu_0_ag | pow_wind_turbine_on_lu_0
pow_wind_turbine_lv_0_ag | pow_wind_turbine_on_lv_0
pow_wind_turbine_me_0_ag | pow_wind_turbine_on_me_0
pow_wind_turbine_mk_0_ag | pow_wind_turbine_on_mk_0
pow_wind_turbine_mt_0_ag | pow_wind_turbine_on_mt_0
pow_wind_turbine_nl_0_ag | pow_wind_turbine_off_fb_nl_0
pow_wind_turbine_on_nl_0
pow_wind_turbine_no_0_ag | pow_wind_turbine_off_fl_no_0
pow_wind_turbine_on_no_0
pow_wind_turbine_pl_0_ag | pow_wind_turbine_on_pl_0
pow_wind_turbine_pt_0_ag | pow_wind_turbine_on_pt_0
pow_wind_turbine_ro_0_ag | pow_wind_turbine_on_ro_0
pow_wind_turbine_rs_0_ag | pow_wind_turbine_on_rs_0
pow_wind_turbine_se_0_ag | pow_wind_turbine_off_fb_se_0
pow_wind_turbine_on_se_0
pow_wind_turbine_si_0_ag | pow_wind_turbine_on_si_0
pow_wind_turbine_sk_0_ag | pow_wind_turbine_on_sk_0
pow_photovoltaic_cts_roof_al_1_ag | pow_photovoltaic_cts_roof_al_12
pow_photovoltaic_cts_roof_al_13
pow_photovoltaic_cts_roof_al_14
pow_photovoltaic_cts_roof_al_15
pow_photovoltaic_cts_roof_al_16
pow_photovoltaic_cts_roof_al_17
pow_photovoltaic_cts_roof_al_18
pow_photovoltaic_cts_roof_al_19
pow_photovoltaic_fiel_gm_al_1_ag | pow_photovoltaic_fiel_gm_al_11
pow_photovoltaic_fiel_gm_al_12
pow_photovoltaic_fiel_gm_al_13
pow_photovoltaic_fiel_gm_al_14
pow_photovoltaic_fiel_gm_al_15
pow_photovoltaic_fiel_gm_al_16
pow_photovoltaic_fiel_gm_al_17
pow_photovoltaic_fiel_gm_al_18
pow_photovoltaic_fiel_gm_al_19
pow_photovoltaic_hh_roof_al_1_ag | pow_photovoltaic_hh_roof_al_11
pow_photovoltaic_hh_roof_al_12
pow_photovoltaic_hh_roof_al_13
pow_photovoltaic_hh_roof_al_14
pow_photovoltaic_hh_roof_al_15
pow_photovoltaic_hh_roof_al_16
pow_photovoltaic_hh_roof_al_17
pow_photovoltaic_hh_roof_al_18
pow_photovoltaic_hh_roof_al_19
pow_photovoltaic_ind_roof_al_1_ag | pow_photovoltaic_ind_roof_al_12
pow_photovoltaic_ind_roof_al_13
pow_photovoltaic_ind_roof_al_14
pow_photovoltaic_ind_roof_al_15
pow_photovoltaic_ind_roof_al_16
pow_photovoltaic_ind_roof_al_17
pow_photovoltaic_ind_roof_al_18
pow_photovoltaic_ind_roof_al_19
pow_wind_turbine_off_fl_al_1_ag | pow_wind_turbine_off_fl_al_13
pow_wind_turbine_off_fl_al_14
pow_wind_turbine_off_fl_al_15
pow_wind_turbine_off_fl_al_16
pow_wind_turbine_off_fl_al_17
pow_wind_turbine_off_fl_al_18
pow_wind_turbine_off_fl_al_19
pow_wind_turbine_on_al_1_ag | pow_wind_turbine_on_al_12
pow_wind_turbine_on_al_13
pow_wind_turbine_on_al_14
pow_wind_turbine_on_al_15
pow_wind_turbine_on_al_16
pow_wind_turbine_on_al_17
pow_wind_turbine_on_al_18
pow_wind_turbine_on_al_19
pow_photovoltaic_cts_roof_at_1_ag | pow_photovoltaic_cts_roof_at_11
pow_photovoltaic_cts_roof_at_12
pow_photovoltaic_cts_roof_at_13
pow_photovoltaic_cts_roof_at_14
pow_photovoltaic_cts_roof_at_15
pow_photovoltaic_cts_roof_at_16
pow_photovoltaic_cts_roof_at_17
pow_photovoltaic_cts_roof_at_18
pow_photovoltaic_cts_roof_at_19
pow_photovoltaic_fiel_gm_at_1_ag | pow_photovoltaic_fiel_gm_at_11
pow_photovoltaic_fiel_gm_at_12
pow_photovoltaic_fiel_gm_at_13
pow_photovoltaic_fiel_gm_at_14
pow_photovoltaic_fiel_gm_at_15
pow_photovoltaic_fiel_gm_at_16
pow_photovoltaic_fiel_gm_at_17
pow_photovoltaic_fiel_gm_at_18
pow_photovoltaic_fiel_gm_at_19
pow_photovoltaic_hh_roof_at_1_ag | pow_photovoltaic_hh_roof_at_11
pow_photovoltaic_hh_roof_at_12
pow_photovoltaic_hh_roof_at_13
pow_photovoltaic_hh_roof_at_14
pow_photovoltaic_hh_roof_at_15
pow_photovoltaic_hh_roof_at_16
pow_photovoltaic_hh_roof_at_17
pow_photovoltaic_hh_roof_at_18
pow_photovoltaic_hh_roof_at_19
pow_photovoltaic_ind_roof_at_1_ag | pow_photovoltaic_ind_roof_at_12
pow_photovoltaic_ind_roof_at_13
pow_photovoltaic_ind_roof_at_14
pow_photovoltaic_ind_roof_at_15
pow_photovoltaic_ind_roof_at_16
pow_photovoltaic_ind_roof_at_17
pow_photovoltaic_ind_roof_at_18
pow_photovoltaic_ind_roof_at_19
pow_wind_turbine_on_at_1_ag | pow_wind_turbine_on_at_11
pow_wind_turbine_on_at_12
pow_wind_turbine_on_at_13
pow_wind_turbine_on_at_14
pow_wind_turbine_on_at_15
pow_wind_turbine_on_at_16
pow_wind_turbine_on_at_17
pow_wind_turbine_on_at_18
pow_wind_turbine_on_at_19
pow_photovoltaic_cts_roof_ba_1_ag | pow_photovoltaic_cts_roof_ba_11
pow_photovoltaic_cts_roof_ba_12
pow_photovoltaic_cts_roof_ba_13
pow_photovoltaic_cts_roof_ba_14
pow_photovoltaic_cts_roof_ba_15
pow_photovoltaic_cts_roof_ba_16
pow_photovoltaic_cts_roof_ba_17
pow_photovoltaic_cts_roof_ba_18
pow_photovoltaic_cts_roof_ba_19
pow_photovoltaic_fiel_gm_ba_1_ag | pow_photovoltaic_fiel_gm_ba_11
pow_photovoltaic_fiel_gm_ba_12
pow_photovoltaic_fiel_gm_ba_13
pow_photovoltaic_fiel_gm_ba_14
pow_photovoltaic_fiel_gm_ba_15
pow_photovoltaic_fiel_gm_ba_16
pow_photovoltaic_fiel_gm_ba_17
pow_photovoltaic_fiel_gm_ba_18
pow_photovoltaic_fiel_gm_ba_19
pow_photovoltaic_hh_roof_ba_1_ag | pow_photovoltaic_hh_roof_ba_11
pow_photovoltaic_hh_roof_ba_12
pow_photovoltaic_hh_roof_ba_13
pow_photovoltaic_hh_roof_ba_14
pow_photovoltaic_hh_roof_ba_15
pow_photovoltaic_hh_roof_ba_16
pow_photovoltaic_hh_roof_ba_17
pow_photovoltaic_hh_roof_ba_18
pow_photovoltaic_hh_roof_ba_19
pow_photovoltaic_ind_roof_ba_1_ag | pow_photovoltaic_ind_roof_ba_12
pow_photovoltaic_ind_roof_ba_13
pow_photovoltaic_ind_roof_ba_14
pow_photovoltaic_ind_roof_ba_15
pow_photovoltaic_ind_roof_ba_16
pow_photovoltaic_ind_roof_ba_17
pow_photovoltaic_ind_roof_ba_18
pow_photovoltaic_ind_roof_ba_19
pow_wind_turbine_on_ba_1_ag | pow_wind_turbine_on_ba_11
pow_wind_turbine_on_ba_12
pow_wind_turbine_on_ba_13
pow_wind_turbine_on_ba_14
pow_wind_turbine_on_ba_15
pow_wind_turbine_on_ba_16
pow_wind_turbine_on_ba_17
pow_wind_turbine_on_ba_18
pow_wind_turbine_on_ba_19
pow_photovoltaic_cts_roof_be_1_ag | pow_photovoltaic_cts_roof_be_11
pow_photovoltaic_cts_roof_be_12
pow_photovoltaic_fiel_gm_be_1_ag | pow_photovoltaic_fiel_gm_be_11
pow_photovoltaic_fiel_gm_be_12
pow_photovoltaic_fiel_gm_be_13
pow_photovoltaic_fiel_gm_be_14
pow_photovoltaic_fiel_gm_be_15
pow_photovoltaic_fiel_gm_be_16
pow_photovoltaic_fiel_gm_be_17
pow_photovoltaic_fiel_gm_be_18
pow_photovoltaic_fiel_gm_be_19
pow_photovoltaic_hh_roof_be_1_ag | pow_photovoltaic_hh_roof_be_11
pow_photovoltaic_hh_roof_be_12
pow_photovoltaic_hh_roof_be_13
pow_photovoltaic_hh_roof_be_14
pow_photovoltaic_hh_roof_be_15
pow_photovoltaic_hh_roof_be_16
pow_photovoltaic_hh_roof_be_17
pow_photovoltaic_hh_roof_be_18
pow_photovoltaic_hh_roof_be_19
pow_photovoltaic_ind_roof_be_1_ag | pow_photovoltaic_ind_roof_be_12
pow_photovoltaic_ind_roof_be_13
pow_photovoltaic_ind_roof_be_14
pow_photovoltaic_ind_roof_be_15
pow_photovoltaic_ind_roof_be_16
pow_photovoltaic_ind_roof_be_17
pow_photovoltaic_ind_roof_be_18
pow_photovoltaic_ind_roof_be_19
pow_wind_turbine_off_fb_be_1_ag | pow_wind_turbine_off_fb_be_11
pow_wind_turbine_off_fb_be_13
pow_wind_turbine_off_fb_be_14
pow_wind_turbine_off_fb_be_15
pow_wind_turbine_off_fb_be_16
pow_wind_turbine_off_fb_be_17
pow_wind_turbine_off_fb_be_18
pow_wind_turbine_off_fb_be_19
pow_wind_turbine_on_be_1_ag | pow_wind_turbine_on_be_11
pow_wind_turbine_on_be_12
pow_wind_turbine_on_be_13
pow_wind_turbine_on_be_14
pow_wind_turbine_on_be_15
pow_wind_turbine_on_be_16
pow_wind_turbine_on_be_17
pow_wind_turbine_on_be_18
pow_wind_turbine_on_be_19
pow_photovoltaic_cts_roof_bg_1_ag | pow_photovoltaic_cts_roof_bg_12
pow_photovoltaic_cts_roof_bg_13
pow_photovoltaic_cts_roof_bg_14
pow_photovoltaic_cts_roof_bg_15
pow_photovoltaic_cts_roof_bg_16
pow_photovoltaic_cts_roof_bg_17
pow_photovoltaic_cts_roof_bg_18
pow_photovoltaic_cts_roof_bg_19
pow_photovoltaic_fiel_gm_bg_1_ag | pow_photovoltaic_fiel_gm_bg_11
pow_photovoltaic_fiel_gm_bg_12
pow_photovoltaic_fiel_gm_bg_13
pow_photovoltaic_fiel_gm_bg_14
pow_photovoltaic_fiel_gm_bg_15
pow_photovoltaic_fiel_gm_bg_16
pow_photovoltaic_fiel_gm_bg_17
pow_photovoltaic_fiel_gm_bg_18
pow_photovoltaic_fiel_gm_bg_19
pow_photovoltaic_hh_roof_bg_1_ag | pow_photovoltaic_hh_roof_bg_11
pow_photovoltaic_hh_roof_bg_12
pow_photovoltaic_hh_roof_bg_13
pow_photovoltaic_hh_roof_bg_14
pow_photovoltaic_hh_roof_bg_15
pow_photovoltaic_hh_roof_bg_16
pow_photovoltaic_hh_roof_bg_17
pow_photovoltaic_hh_roof_bg_18
pow_photovoltaic_hh_roof_bg_19
pow_photovoltaic_ind_roof_bg_1_ag | pow_photovoltaic_ind_roof_bg_12
pow_photovoltaic_ind_roof_bg_13
pow_photovoltaic_ind_roof_bg_14
pow_photovoltaic_ind_roof_bg_15
pow_photovoltaic_ind_roof_bg_16
pow_photovoltaic_ind_roof_bg_17
pow_photovoltaic_ind_roof_bg_18
pow_photovoltaic_ind_roof_bg_19
pow_wind_turbine_off_fb_bg_1_ag | pow_wind_turbine_off_fb_bg_12
pow_wind_turbine_off_fb_bg_13
pow_wind_turbine_off_fb_bg_14
pow_wind_turbine_off_fb_bg_15
pow_wind_turbine_off_fb_bg_16
pow_wind_turbine_off_fb_bg_17
pow_wind_turbine_off_fb_bg_18
pow_wind_turbine_off_fb_bg_19
pow_wind_turbine_off_fl_bg_1_ag | pow_wind_turbine_off_fl_bg_13
pow_wind_turbine_off_fl_bg_14
pow_wind_turbine_off_fl_bg_15
pow_wind_turbine_off_fl_bg_16
pow_wind_turbine_off_fl_bg_17
pow_wind_turbine_off_fl_bg_18
pow_wind_turbine_off_fl_bg_19
pow_wind_turbine_on_bg_1_ag | pow_wind_turbine_on_bg_11
pow_wind_turbine_on_bg_12
pow_wind_turbine_on_bg_13
pow_wind_turbine_on_bg_14
pow_wind_turbine_on_bg_15
pow_wind_turbine_on_bg_16
pow_wind_turbine_on_bg_17
pow_wind_turbine_on_bg_18
pow_wind_turbine_on_bg_19
pow_photovoltaic_cts_roof_ch_1_ag | pow_photovoltaic_cts_roof_ch_11
pow_photovoltaic_cts_roof_ch_12
pow_photovoltaic_cts_roof_ch_13
pow_photovoltaic_cts_roof_ch_14
pow_photovoltaic_cts_roof_ch_15
pow_photovoltaic_cts_roof_ch_16
pow_photovoltaic_cts_roof_ch_17
pow_photovoltaic_cts_roof_ch_18
pow_photovoltaic_cts_roof_ch_19
pow_photovoltaic_fiel_gm_ch_1_ag | pow_photovoltaic_fiel_gm_ch_11
pow_photovoltaic_fiel_gm_ch_12
pow_photovoltaic_fiel_gm_ch_13
pow_photovoltaic_fiel_gm_ch_14
pow_photovoltaic_fiel_gm_ch_15
pow_photovoltaic_fiel_gm_ch_16
pow_photovoltaic_fiel_gm_ch_17
pow_photovoltaic_fiel_gm_ch_18
pow_photovoltaic_fiel_gm_ch_19
pow_photovoltaic_hh_roof_ch_1_ag | pow_photovoltaic_hh_roof_ch_11
pow_photovoltaic_hh_roof_ch_12
pow_photovoltaic_hh_roof_ch_13
pow_photovoltaic_hh_roof_ch_14
pow_photovoltaic_hh_roof_ch_15
pow_photovoltaic_hh_roof_ch_16
pow_photovoltaic_hh_roof_ch_17
pow_photovoltaic_hh_roof_ch_18
pow_photovoltaic_hh_roof_ch_19
pow_photovoltaic_ind_roof_ch_1_ag | pow_photovoltaic_ind_roof_ch_11
pow_photovoltaic_ind_roof_ch_12
pow_photovoltaic_ind_roof_ch_13
pow_photovoltaic_ind_roof_ch_14
pow_photovoltaic_ind_roof_ch_15
pow_photovoltaic_ind_roof_ch_16
pow_photovoltaic_ind_roof_ch_17
pow_photovoltaic_ind_roof_ch_18
pow_photovoltaic_ind_roof_ch_19
pow_wind_turbine_on_ch_1_ag | pow_wind_turbine_on_ch_11
pow_wind_turbine_on_ch_12
pow_wind_turbine_on_ch_13
pow_wind_turbine_on_ch_14
pow_wind_turbine_on_ch_15
pow_wind_turbine_on_ch_16
pow_wind_turbine_on_ch_17
pow_wind_turbine_on_ch_18
pow_wind_turbine_on_ch_19
pow_photovoltaic_cts_roof_cy_1_ag | pow_photovoltaic_cts_roof_cy_12
pow_photovoltaic_cts_roof_cy_13
pow_photovoltaic_cts_roof_cy_14
pow_photovoltaic_cts_roof_cy_15
pow_photovoltaic_cts_roof_cy_16
pow_photovoltaic_cts_roof_cy_17
pow_photovoltaic_cts_roof_cy_18
pow_photovoltaic_cts_roof_cy_19
pow_photovoltaic_fiel_gm_cy_1_ag | pow_photovoltaic_fiel_gm_cy_11
pow_photovoltaic_fiel_gm_cy_12
pow_photovoltaic_fiel_gm_cy_13
pow_photovoltaic_fiel_gm_cy_14
pow_photovoltaic_fiel_gm_cy_15
pow_photovoltaic_fiel_gm_cy_16
pow_photovoltaic_fiel_gm_cy_17
pow_photovoltaic_fiel_gm_cy_18
pow_photovoltaic_fiel_gm_cy_19
pow_photovoltaic_hh_roof_cy_1_ag | pow_photovoltaic_hh_roof_cy_11
pow_photovoltaic_hh_roof_cy_12
pow_photovoltaic_hh_roof_cy_13
pow_photovoltaic_hh_roof_cy_14
pow_photovoltaic_hh_roof_cy_15
pow_photovoltaic_hh_roof_cy_16
pow_photovoltaic_hh_roof_cy_17
pow_photovoltaic_hh_roof_cy_18
pow_photovoltaic_hh_roof_cy_19
pow_photovoltaic_ind_roof_cy_1_ag | pow_photovoltaic_ind_roof_cy_12
pow_photovoltaic_ind_roof_cy_13
pow_photovoltaic_ind_roof_cy_14
pow_photovoltaic_ind_roof_cy_15
pow_photovoltaic_ind_roof_cy_16
pow_photovoltaic_ind_roof_cy_17
pow_photovoltaic_ind_roof_cy_18
pow_photovoltaic_ind_roof_cy_19
pow_wind_turbine_off_fl_cy_1_ag | pow_wind_turbine_off_fl_cy_13
pow_wind_turbine_off_fl_cy_14
pow_wind_turbine_off_fl_cy_15
pow_wind_turbine_off_fl_cy_16
pow_wind_turbine_off_fl_cy_17
pow_wind_turbine_off_fl_cy_18
pow_wind_turbine_off_fl_cy_19
pow_wind_turbine_on_cy_1_ag | pow_wind_turbine_on_cy_11
pow_wind_turbine_on_cy_12
pow_wind_turbine_on_cy_13
pow_wind_turbine_on_cy_14
pow_wind_turbine_on_cy_15
pow_wind_turbine_on_cy_16
pow_wind_turbine_on_cy_17
pow_wind_turbine_on_cy_18
pow_wind_turbine_on_cy_19
pow_photovoltaic_cts_roof_cz_1_ag | pow_photovoltaic_cts_roof_cz_11
pow_photovoltaic_cts_roof_cz_12
pow_photovoltaic_cts_roof_cz_13
pow_photovoltaic_cts_roof_cz_14
pow_photovoltaic_cts_roof_cz_15
pow_photovoltaic_cts_roof_cz_16
pow_photovoltaic_cts_roof_cz_17
pow_photovoltaic_cts_roof_cz_18
pow_photovoltaic_cts_roof_cz_19
pow_photovoltaic_fiel_gm_cz_1_ag | pow_photovoltaic_fiel_gm_cz_11
pow_photovoltaic_fiel_gm_cz_12
pow_photovoltaic_fiel_gm_cz_13
pow_photovoltaic_fiel_gm_cz_14
pow_photovoltaic_fiel_gm_cz_15
pow_photovoltaic_fiel_gm_cz_16
pow_photovoltaic_fiel_gm_cz_17
pow_photovoltaic_fiel_gm_cz_18
pow_photovoltaic_fiel_gm_cz_19
pow_photovoltaic_hh_roof_cz_1_ag | pow_photovoltaic_hh_roof_cz_11
pow_photovoltaic_hh_roof_cz_12
pow_photovoltaic_hh_roof_cz_13
pow_photovoltaic_hh_roof_cz_14
pow_photovoltaic_hh_roof_cz_15
pow_photovoltaic_hh_roof_cz_16
pow_photovoltaic_hh_roof_cz_17
pow_photovoltaic_hh_roof_cz_18
pow_photovoltaic_hh_roof_cz_19
pow_photovoltaic_ind_roof_cz_1_ag | pow_photovoltaic_ind_roof_cz_12
pow_photovoltaic_ind_roof_cz_13
pow_photovoltaic_ind_roof_cz_14
pow_photovoltaic_ind_roof_cz_15
pow_photovoltaic_ind_roof_cz_16
pow_photovoltaic_ind_roof_cz_17
pow_photovoltaic_ind_roof_cz_18
pow_photovoltaic_ind_roof_cz_19
pow_wind_turbine_on_cz_1_ag | pow_wind_turbine_on_cz_11
pow_wind_turbine_on_cz_12
pow_wind_turbine_on_cz_13
pow_wind_turbine_on_cz_14
pow_wind_turbine_on_cz_15
pow_wind_turbine_on_cz_16
pow_wind_turbine_on_cz_17
pow_wind_turbine_on_cz_18
pow_wind_turbine_on_cz_19
pow_photovoltaic_cts_roof_1_ag | pow_photovoltaic_cts_roof_17
pow_photovoltaic_cts_roof_18
pow_photovoltaic_cts_roof_19
pow_photovoltaic_cts_roof_11
pow_photovoltaic_cts_roof_12
pow_photovoltaic_cts_roof_13
pow_photovoltaic_cts_roof_14
pow_photovoltaic_cts_roof_15
pow_photovoltaic_cts_roof_16
pow_photovoltaic_fiel_gm_1_ag | pow_photovoltaic_fiel_gm_11
pow_photovoltaic_fiel_gm_12
pow_photovoltaic_fiel_gm_13
pow_photovoltaic_fiel_gm_14
pow_photovoltaic_fiel_gm_15
pow_photovoltaic_fiel_gm_16
pow_photovoltaic_fiel_gm_17
pow_photovoltaic_fiel_gm_18
pow_photovoltaic_fiel_gm_19
pow_photovoltaic_hh_roof_1_ag | pow_photovoltaic_hh_roof_11
pow_photovoltaic_hh_roof_12
pow_photovoltaic_hh_roof_13
pow_photovoltaic_hh_roof_14
pow_photovoltaic_hh_roof_15
pow_photovoltaic_hh_roof_16
pow_photovoltaic_hh_roof_17
pow_photovoltaic_hh_roof_18
pow_photovoltaic_hh_roof_19
pow_photovoltaic_ind_roof_1_ag | pow_photovoltaic_ind_roof_11
pow_photovoltaic_ind_roof_12
pow_photovoltaic_ind_roof_13
pow_photovoltaic_ind_roof_14
pow_photovoltaic_ind_roof_15
pow_photovoltaic_ind_roof_16
pow_photovoltaic_ind_roof_17
pow_photovoltaic_ind_roof_18
pow_photovoltaic_ind_roof_19
pow_wind_turbine_off_fb_1_ag | pow_wind_turbine_off_fb_11
pow_wind_turbine_off_fb_12
pow_wind_turbine_off_fb_13
pow_wind_turbine_off_fb_14
pow_wind_turbine_off_fb_15
pow_wind_turbine_off_fb_16
pow_wind_turbine_off_fb_17
pow_wind_turbine_off_fb_18
pow_wind_turbine_off_fb_19
pow_wind_turbine_off_fl_1_ag | pow_wind_turbine_off_fl_12
pow_wind_turbine_on_1_ag | pow_wind_turbine_on_11
pow_wind_turbine_on_12
pow_wind_turbine_on_13
pow_wind_turbine_on_14
pow_wind_turbine_on_15
pow_wind_turbine_on_16
pow_wind_turbine_on_17
pow_wind_turbine_on_18
pow_wind_turbine_on_19
pow_photovoltaic_cts_roof_dk_1_ag | pow_photovoltaic_cts_roof_dk_11
pow_photovoltaic_cts_roof_dk_12
pow_photovoltaic_cts_roof_dk_13
pow_photovoltaic_cts_roof_dk_14
pow_photovoltaic_cts_roof_dk_15
pow_photovoltaic_cts_roof_dk_16
pow_photovoltaic_cts_roof_dk_17
pow_photovoltaic_cts_roof_dk_18
pow_photovoltaic_cts_roof_dk_19
pow_photovoltaic_fiel_gm_dk_1_ag | pow_photovoltaic_fiel_gm_dk_11
pow_photovoltaic_fiel_gm_dk_12
pow_photovoltaic_fiel_gm_dk_13
pow_photovoltaic_fiel_gm_dk_14
pow_photovoltaic_fiel_gm_dk_15
pow_photovoltaic_fiel_gm_dk_16
pow_photovoltaic_fiel_gm_dk_17
pow_photovoltaic_fiel_gm_dk_18
pow_photovoltaic_fiel_gm_dk_19
pow_photovoltaic_hh_roof_dk_1_ag | pow_photovoltaic_hh_roof_dk_11
pow_photovoltaic_hh_roof_dk_12
pow_photovoltaic_hh_roof_dk_13
pow_photovoltaic_hh_roof_dk_14
pow_photovoltaic_hh_roof_dk_15
pow_photovoltaic_hh_roof_dk_16
pow_photovoltaic_hh_roof_dk_17
pow_photovoltaic_hh_roof_dk_18
pow_photovoltaic_hh_roof_dk_19
pow_photovoltaic_ind_roof_dk_1_ag | pow_photovoltaic_ind_roof_dk_12
pow_photovoltaic_ind_roof_dk_13
pow_photovoltaic_ind_roof_dk_14
pow_photovoltaic_ind_roof_dk_15
pow_photovoltaic_ind_roof_dk_16
pow_photovoltaic_ind_roof_dk_17
pow_photovoltaic_ind_roof_dk_18
pow_photovoltaic_ind_roof_dk_19
pow_wind_turbine_off_fb_dk_1_ag | pow_wind_turbine_off_fb_dk_11
pow_wind_turbine_off_fb_dk_12
pow_wind_turbine_off_fb_dk_13
pow_wind_turbine_off_fb_dk_14
pow_wind_turbine_off_fb_dk_15
pow_wind_turbine_off_fb_dk_16
pow_wind_turbine_off_fb_dk_17
pow_wind_turbine_off_fb_dk_18
pow_wind_turbine_off_fb_dk_19
pow_wind_turbine_off_fl_dk_1_ag | pow_wind_turbine_off_fl_dk_13
pow_wind_turbine_off_fl_dk_14
pow_wind_turbine_off_fl_dk_15
pow_wind_turbine_off_fl_dk_16
pow_wind_turbine_off_fl_dk_17
pow_wind_turbine_off_fl_dk_18
pow_wind_turbine_off_fl_dk_19
pow_wind_turbine_on_dk_1_ag | pow_wind_turbine_on_dk_11
pow_wind_turbine_on_dk_13
pow_wind_turbine_on_dk_14
pow_wind_turbine_on_dk_15
pow_wind_turbine_on_dk_16
pow_wind_turbine_on_dk_17
pow_wind_turbine_on_dk_18
pow_wind_turbine_on_dk_19
pow_photovoltaic_cts_roof_ee_1_ag | pow_photovoltaic_cts_roof_ee_11
pow_photovoltaic_cts_roof_ee_12
pow_photovoltaic_cts_roof_ee_13
pow_photovoltaic_cts_roof_ee_14
pow_photovoltaic_cts_roof_ee_15
pow_photovoltaic_cts_roof_ee_16
pow_photovoltaic_cts_roof_ee_17
pow_photovoltaic_cts_roof_ee_18
pow_photovoltaic_cts_roof_ee_19
pow_photovoltaic_fiel_gm_ee_1_ag | pow_photovoltaic_fiel_gm_ee_11
pow_photovoltaic_fiel_gm_ee_12
pow_photovoltaic_fiel_gm_ee_13
pow_photovoltaic_fiel_gm_ee_14
pow_photovoltaic_fiel_gm_ee_15
pow_photovoltaic_fiel_gm_ee_16
pow_photovoltaic_fiel_gm_ee_17
pow_photovoltaic_fiel_gm_ee_18
pow_photovoltaic_fiel_gm_ee_19
pow_photovoltaic_hh_roof_ee_1_ag | pow_photovoltaic_hh_roof_ee_11
pow_photovoltaic_hh_roof_ee_12
pow_photovoltaic_hh_roof_ee_13
pow_photovoltaic_hh_roof_ee_14
pow_photovoltaic_hh_roof_ee_15
pow_photovoltaic_hh_roof_ee_16
pow_photovoltaic_hh_roof_ee_17
pow_photovoltaic_hh_roof_ee_18
pow_photovoltaic_hh_roof_ee_19
pow_photovoltaic_ind_roof_ee_1_ag | pow_photovoltaic_ind_roof_ee_12
pow_photovoltaic_ind_roof_ee_13
pow_photovoltaic_ind_roof_ee_14
pow_photovoltaic_ind_roof_ee_15
pow_photovoltaic_ind_roof_ee_16
pow_photovoltaic_ind_roof_ee_17
pow_photovoltaic_ind_roof_ee_18
pow_photovoltaic_ind_roof_ee_19
pow_wind_turbine_off_fb_ee_1_ag | pow_wind_turbine_off_fb_ee_11
pow_wind_turbine_off_fb_ee_13
pow_wind_turbine_off_fb_ee_14
pow_wind_turbine_off_fb_ee_15
pow_wind_turbine_off_fb_ee_16
pow_wind_turbine_off_fb_ee_17
pow_wind_turbine_off_fb_ee_18
pow_wind_turbine_off_fb_ee_19
pow_wind_turbine_off_fl_ee_1_ag | pow_wind_turbine_off_fl_ee_13
pow_wind_turbine_off_fl_ee_14
pow_wind_turbine_off_fl_ee_15
pow_wind_turbine_off_fl_ee_16
pow_wind_turbine_off_fl_ee_17
pow_wind_turbine_off_fl_ee_18
pow_wind_turbine_off_fl_ee_19
pow_wind_turbine_on_ee_1_ag | pow_wind_turbine_on_ee_11
pow_wind_turbine_on_ee_12
pow_wind_turbine_on_ee_13
pow_wind_turbine_on_ee_14
pow_wind_turbine_on_ee_15
pow_wind_turbine_on_ee_16
pow_wind_turbine_on_ee_17
pow_wind_turbine_on_ee_18
pow_wind_turbine_on_ee_19
pow_photovoltaic_cts_roof_es_1_ag | pow_photovoltaic_cts_roof_es_11
pow_photovoltaic_cts_roof_es_12
pow_photovoltaic_cts_roof_es_13
pow_photovoltaic_cts_roof_es_14
pow_photovoltaic_cts_roof_es_15
pow_photovoltaic_cts_roof_es_16
pow_photovoltaic_cts_roof_es_17
pow_photovoltaic_cts_roof_es_18
pow_photovoltaic_cts_roof_es_19
pow_photovoltaic_fiel_gm_es_1_ag | pow_photovoltaic_fiel_gm_es_11
pow_photovoltaic_fiel_gm_es_12
pow_photovoltaic_fiel_gm_es_13
pow_photovoltaic_fiel_gm_es_14
pow_photovoltaic_fiel_gm_es_15
pow_photovoltaic_fiel_gm_es_16
pow_photovoltaic_fiel_gm_es_17
pow_photovoltaic_fiel_gm_es_18
pow_photovoltaic_fiel_gm_es_19
pow_photovoltaic_hh_roof_es_1_ag | pow_photovoltaic_hh_roof_es_11
pow_photovoltaic_hh_roof_es_12
pow_photovoltaic_hh_roof_es_13
pow_photovoltaic_hh_roof_es_14
pow_photovoltaic_hh_roof_es_15
pow_photovoltaic_hh_roof_es_16
pow_photovoltaic_hh_roof_es_17
pow_photovoltaic_hh_roof_es_18
pow_photovoltaic_hh_roof_es_19
pow_photovoltaic_ind_roof_es_1_ag | pow_photovoltaic_ind_roof_es_12
pow_photovoltaic_ind_roof_es_13
pow_photovoltaic_ind_roof_es_14
pow_photovoltaic_ind_roof_es_15
pow_photovoltaic_ind_roof_es_16
pow_photovoltaic_ind_roof_es_17
pow_photovoltaic_ind_roof_es_18
pow_photovoltaic_ind_roof_es_19
pow_wind_turbine_off_fb_es_1_ag | pow_wind_turbine_off_fb_es_11
pow_wind_turbine_off_fb_es_12
pow_wind_turbine_off_fb_es_13
pow_wind_turbine_off_fb_es_14
pow_wind_turbine_off_fb_es_15
pow_wind_turbine_off_fb_es_16
pow_wind_turbine_off_fb_es_17
pow_wind_turbine_off_fb_es_18
pow_wind_turbine_off_fb_es_19
pow_wind_turbine_off_fl_es_1_ag | pow_wind_turbine_off_fl_es_11
pow_wind_turbine_off_fl_es_12
pow_wind_turbine_off_fl_es_13
pow_wind_turbine_off_fl_es_14
pow_wind_turbine_off_fl_es_15
pow_wind_turbine_off_fl_es_16
pow_wind_turbine_off_fl_es_17
pow_wind_turbine_off_fl_es_18
pow_wind_turbine_off_fl_es_19
pow_wind_turbine_on_es_1_ag | pow_wind_turbine_on_es_11
pow_wind_turbine_on_es_12
pow_wind_turbine_on_es_13
pow_wind_turbine_on_es_14
pow_wind_turbine_on_es_15
pow_wind_turbine_on_es_16
pow_wind_turbine_on_es_17
pow_wind_turbine_on_es_18
pow_wind_turbine_on_es_19
pow_photovoltaic_cts_roof_fi_1_ag | pow_photovoltaic_cts_roof_fi_12
pow_photovoltaic_fiel_gm_fi_1_ag | pow_photovoltaic_fiel_gm_fi_11
pow_photovoltaic_fiel_gm_fi_12
pow_photovoltaic_fiel_gm_fi_13
pow_photovoltaic_fiel_gm_fi_14
pow_photovoltaic_fiel_gm_fi_15
pow_photovoltaic_fiel_gm_fi_16
pow_photovoltaic_fiel_gm_fi_17
pow_photovoltaic_fiel_gm_fi_18
pow_photovoltaic_fiel_gm_fi_19
pow_photovoltaic_hh_roof_fi_1_ag | pow_photovoltaic_hh_roof_fi_11
pow_photovoltaic_hh_roof_fi_12
pow_photovoltaic_hh_roof_fi_13
pow_photovoltaic_hh_roof_fi_14
pow_photovoltaic_hh_roof_fi_15
pow_photovoltaic_hh_roof_fi_16
pow_photovoltaic_hh_roof_fi_17
pow_photovoltaic_hh_roof_fi_18
pow_photovoltaic_hh_roof_fi_19
pow_photovoltaic_ind_roof_fi_1_ag | pow_photovoltaic_ind_roof_fi_12
pow_wind_turbine_off_fb_fi_1_ag | pow_wind_turbine_off_fb_fi_11
pow_wind_turbine_off_fb_fi_12
pow_wind_turbine_off_fb_fi_13
pow_wind_turbine_off_fb_fi_14
pow_wind_turbine_off_fb_fi_15
pow_wind_turbine_off_fb_fi_16
pow_wind_turbine_off_fb_fi_17
pow_wind_turbine_off_fb_fi_18
pow_wind_turbine_off_fb_fi_19
pow_wind_turbine_off_fl_fi_1_ag | pow_wind_turbine_off_fl_fi_13
pow_wind_turbine_off_fl_fi_14
pow_wind_turbine_off_fl_fi_15
pow_wind_turbine_off_fl_fi_16
pow_wind_turbine_off_fl_fi_17
pow_wind_turbine_off_fl_fi_18
pow_wind_turbine_off_fl_fi_19
pow_wind_turbine_on_fi_1_ag | pow_wind_turbine_on_fi_11
pow_wind_turbine_on_fi_12
pow_wind_turbine_on_fi_13
pow_wind_turbine_on_fi_14
pow_wind_turbine_on_fi_15
pow_wind_turbine_on_fi_16
pow_wind_turbine_on_fi_17
pow_wind_turbine_on_fi_18
pow_wind_turbine_on_fi_19
pow_photovoltaic_cts_roof_fr_1_ag | pow_photovoltaic_cts_roof_fr_11
pow_photovoltaic_cts_roof_fr_12
pow_photovoltaic_cts_roof_fr_13
pow_photovoltaic_cts_roof_fr_14
pow_photovoltaic_cts_roof_fr_15
pow_photovoltaic_cts_roof_fr_16
pow_photovoltaic_cts_roof_fr_17
pow_photovoltaic_cts_roof_fr_18
pow_photovoltaic_cts_roof_fr_19
pow_photovoltaic_fiel_gm_fr_1_ag | pow_photovoltaic_fiel_gm_fr_11
pow_photovoltaic_fiel_gm_fr_12
pow_photovoltaic_fiel_gm_fr_13
pow_photovoltaic_fiel_gm_fr_14
pow_photovoltaic_fiel_gm_fr_15
pow_photovoltaic_fiel_gm_fr_16
pow_photovoltaic_fiel_gm_fr_17
pow_photovoltaic_fiel_gm_fr_18
pow_photovoltaic_fiel_gm_fr_19
pow_photovoltaic_hh_roof_fr_1_ag | pow_photovoltaic_hh_roof_fr_11
pow_photovoltaic_hh_roof_fr_12
pow_photovoltaic_hh_roof_fr_13
pow_photovoltaic_hh_roof_fr_14
pow_photovoltaic_hh_roof_fr_15
pow_photovoltaic_hh_roof_fr_16
pow_photovoltaic_hh_roof_fr_17
pow_photovoltaic_hh_roof_fr_18
pow_photovoltaic_hh_roof_fr_19
pow_photovoltaic_ind_roof_fr_1_ag | pow_photovoltaic_ind_roof_fr_11
pow_photovoltaic_ind_roof_fr_12
pow_photovoltaic_ind_roof_fr_13
pow_photovoltaic_ind_roof_fr_14
pow_photovoltaic_ind_roof_fr_15
pow_photovoltaic_ind_roof_fr_16
pow_photovoltaic_ind_roof_fr_17
pow_photovoltaic_ind_roof_fr_18
pow_photovoltaic_ind_roof_fr_19
pow_wind_turbine_off_fb_fr_1_ag | pow_wind_turbine_off_fb_fr_11
pow_wind_turbine_off_fb_fr_12
pow_wind_turbine_off_fb_fr_13
pow_wind_turbine_off_fb_fr_14
pow_wind_turbine_off_fb_fr_15
pow_wind_turbine_off_fb_fr_16
pow_wind_turbine_off_fb_fr_17
pow_wind_turbine_off_fb_fr_18
pow_wind_turbine_off_fb_fr_19
pow_wind_turbine_off_fl_fr_1_ag | pow_wind_turbine_off_fl_fr_11
pow_wind_turbine_off_fl_fr_12
pow_wind_turbine_off_fl_fr_13
pow_wind_turbine_off_fl_fr_14
pow_wind_turbine_off_fl_fr_15
pow_wind_turbine_off_fl_fr_16
pow_wind_turbine_off_fl_fr_17
pow_wind_turbine_off_fl_fr_18
pow_wind_turbine_off_fl_fr_19
pow_wind_turbine_on_fr_1_ag | pow_wind_turbine_on_fr_11
pow_wind_turbine_on_fr_12
pow_wind_turbine_on_fr_13
pow_wind_turbine_on_fr_14
pow_wind_turbine_on_fr_15
pow_wind_turbine_on_fr_16
pow_wind_turbine_on_fr_17
pow_wind_turbine_on_fr_18
pow_wind_turbine_on_fr_19
pow_photovoltaic_cts_roof_gb_1_ag | pow_photovoltaic_cts_roof_gb_11
pow_photovoltaic_cts_roof_gb_12
pow_photovoltaic_cts_roof_gb_13
pow_photovoltaic_cts_roof_gb_14
pow_photovoltaic_cts_roof_gb_15
pow_photovoltaic_cts_roof_gb_16
pow_photovoltaic_cts_roof_gb_17
pow_photovoltaic_cts_roof_gb_18
pow_photovoltaic_cts_roof_gb_19
pow_photovoltaic_fiel_gm_gb_1_ag | pow_photovoltaic_fiel_gm_gb_11
pow_photovoltaic_fiel_gm_gb_12
pow_photovoltaic_fiel_gm_gb_13
pow_photovoltaic_fiel_gm_gb_14
pow_photovoltaic_fiel_gm_gb_15
pow_photovoltaic_fiel_gm_gb_16
pow_photovoltaic_fiel_gm_gb_17
pow_photovoltaic_fiel_gm_gb_18
pow_photovoltaic_fiel_gm_gb_19
pow_photovoltaic_hh_roof_gb_1_ag | pow_photovoltaic_hh_roof_gb_11
pow_photovoltaic_hh_roof_gb_12
pow_photovoltaic_hh_roof_gb_13
pow_photovoltaic_hh_roof_gb_14
pow_photovoltaic_hh_roof_gb_15
pow_photovoltaic_hh_roof_gb_16
pow_photovoltaic_hh_roof_gb_17
pow_photovoltaic_hh_roof_gb_18
pow_photovoltaic_hh_roof_gb_19
pow_photovoltaic_ind_roof_gb_1_ag | pow_photovoltaic_ind_roof_gb_12
pow_photovoltaic_ind_roof_gb_13
pow_photovoltaic_ind_roof_gb_14
pow_photovoltaic_ind_roof_gb_15
pow_photovoltaic_ind_roof_gb_16
pow_photovoltaic_ind_roof_gb_17
pow_photovoltaic_ind_roof_gb_18
pow_photovoltaic_ind_roof_gb_19
pow_wind_turbine_off_fb_gb_1_ag | pow_wind_turbine_off_fb_gb_11
pow_wind_turbine_off_fb_gb_12
pow_wind_turbine_off_fb_gb_13
pow_wind_turbine_off_fb_gb_14
pow_wind_turbine_off_fb_gb_15
pow_wind_turbine_off_fb_gb_16
pow_wind_turbine_off_fb_gb_17
pow_wind_turbine_off_fb_gb_18
pow_wind_turbine_off_fb_gb_19
pow_wind_turbine_off_fl_gb_1_ag | pow_wind_turbine_off_fl_gb_11
pow_wind_turbine_off_fl_gb_12
pow_wind_turbine_off_fl_gb_13
pow_wind_turbine_off_fl_gb_14
pow_wind_turbine_off_fl_gb_15
pow_wind_turbine_off_fl_gb_16
pow_wind_turbine_off_fl_gb_17
pow_wind_turbine_off_fl_gb_18
pow_wind_turbine_off_fl_gb_19
pow_wind_turbine_on_gb_1_ag | pow_wind_turbine_on_gb_11
pow_wind_turbine_on_gb_12
pow_wind_turbine_on_gb_13
pow_wind_turbine_on_gb_14
pow_wind_turbine_on_gb_15
pow_wind_turbine_on_gb_16
pow_wind_turbine_on_gb_17
pow_wind_turbine_on_gb_18
pow_wind_turbine_on_gb_19
pow_photovoltaic_cts_roof_gr_1_ag | pow_photovoltaic_cts_roof_gr_11
pow_photovoltaic_cts_roof_gr_12
pow_photovoltaic_cts_roof_gr_13
pow_photovoltaic_cts_roof_gr_14
pow_photovoltaic_cts_roof_gr_15
pow_photovoltaic_cts_roof_gr_16
pow_photovoltaic_cts_roof_gr_17
pow_photovoltaic_cts_roof_gr_18
pow_photovoltaic_cts_roof_gr_19
pow_photovoltaic_fiel_gm_gr_1_ag | pow_photovoltaic_fiel_gm_gr_11
pow_photovoltaic_fiel_gm_gr_13
pow_photovoltaic_fiel_gm_gr_14
pow_photovoltaic_fiel_gm_gr_15
pow_photovoltaic_fiel_gm_gr_16
pow_photovoltaic_fiel_gm_gr_17
pow_photovoltaic_fiel_gm_gr_18
pow_photovoltaic_fiel_gm_gr_19
pow_photovoltaic_hh_roof_gr_1_ag | pow_photovoltaic_hh_roof_gr_11
pow_photovoltaic_hh_roof_gr_12
pow_photovoltaic_hh_roof_gr_13
pow_photovoltaic_hh_roof_gr_14
pow_photovoltaic_hh_roof_gr_15
pow_photovoltaic_hh_roof_gr_16
pow_photovoltaic_hh_roof_gr_17
pow_photovoltaic_hh_roof_gr_18
pow_photovoltaic_hh_roof_gr_19
pow_photovoltaic_ind_roof_gr_1_ag | pow_photovoltaic_ind_roof_gr_11
pow_photovoltaic_ind_roof_gr_12
pow_photovoltaic_ind_roof_gr_13
pow_photovoltaic_ind_roof_gr_14
pow_photovoltaic_ind_roof_gr_15
pow_photovoltaic_ind_roof_gr_16
pow_photovoltaic_ind_roof_gr_17
pow_photovoltaic_ind_roof_gr_18
pow_photovoltaic_ind_roof_gr_19
pow_wind_turbine_off_fb_gr_1_ag | pow_wind_turbine_off_fb_gr_11
pow_wind_turbine_off_fb_gr_13
pow_wind_turbine_off_fb_gr_14
pow_wind_turbine_off_fb_gr_15
pow_wind_turbine_off_fb_gr_16
pow_wind_turbine_off_fb_gr_17
pow_wind_turbine_off_fb_gr_18
pow_wind_turbine_off_fb_gr_19
pow_wind_turbine_off_fl_gr_1_ag | pow_wind_turbine_off_fl_gr_11
pow_wind_turbine_off_fl_gr_13
pow_wind_turbine_off_fl_gr_14
pow_wind_turbine_off_fl_gr_15
pow_wind_turbine_off_fl_gr_16
pow_wind_turbine_off_fl_gr_17
pow_wind_turbine_off_fl_gr_18
pow_wind_turbine_off_fl_gr_19
pow_wind_turbine_on_gr_1_ag | pow_wind_turbine_on_gr_11
pow_wind_turbine_on_gr_13
pow_wind_turbine_on_gr_14
pow_wind_turbine_on_gr_15
pow_wind_turbine_on_gr_16
pow_wind_turbine_on_gr_17
pow_wind_turbine_on_gr_18
pow_wind_turbine_on_gr_19
pow_photovoltaic_cts_roof_hr_1_ag | pow_photovoltaic_cts_roof_hr_11
pow_photovoltaic_cts_roof_hr_12
pow_photovoltaic_cts_roof_hr_13
pow_photovoltaic_cts_roof_hr_14
pow_photovoltaic_cts_roof_hr_15
pow_photovoltaic_cts_roof_hr_16
pow_photovoltaic_cts_roof_hr_17
pow_photovoltaic_cts_roof_hr_18
pow_photovoltaic_cts_roof_hr_19
pow_photovoltaic_fiel_gm_hr_1_ag | pow_photovoltaic_fiel_gm_hr_11
pow_photovoltaic_fiel_gm_hr_12
pow_photovoltaic_fiel_gm_hr_13
pow_photovoltaic_fiel_gm_hr_14
pow_photovoltaic_fiel_gm_hr_15
pow_photovoltaic_fiel_gm_hr_16
pow_photovoltaic_fiel_gm_hr_17
pow_photovoltaic_fiel_gm_hr_18
pow_photovoltaic_fiel_gm_hr_19
pow_photovoltaic_hh_roof_hr_1_ag | pow_photovoltaic_hh_roof_hr_11
pow_photovoltaic_hh_roof_hr_12
pow_photovoltaic_hh_roof_hr_13
pow_photovoltaic_hh_roof_hr_14
pow_photovoltaic_hh_roof_hr_15
pow_photovoltaic_hh_roof_hr_16
pow_photovoltaic_hh_roof_hr_17
pow_photovoltaic_hh_roof_hr_18
pow_photovoltaic_hh_roof_hr_19
pow_photovoltaic_ind_roof_hr_1_ag | pow_photovoltaic_ind_roof_hr_12
pow_photovoltaic_ind_roof_hr_13
pow_photovoltaic_ind_roof_hr_14
pow_photovoltaic_ind_roof_hr_15
pow_photovoltaic_ind_roof_hr_16
pow_photovoltaic_ind_roof_hr_17
pow_photovoltaic_ind_roof_hr_18
pow_photovoltaic_ind_roof_hr_19
pow_wind_turbine_off_fb_hr_1_ag | pow_wind_turbine_off_fb_hr_13
pow_wind_turbine_off_fb_hr_14
pow_wind_turbine_off_fb_hr_15
pow_wind_turbine_off_fb_hr_16
pow_wind_turbine_off_fb_hr_17
pow_wind_turbine_off_fb_hr_18
pow_wind_turbine_off_fb_hr_19
pow_wind_turbine_off_fl_hr_1_ag | pow_wind_turbine_off_fl_hr_13
pow_wind_turbine_off_fl_hr_14
pow_wind_turbine_off_fl_hr_15
pow_wind_turbine_off_fl_hr_16
pow_wind_turbine_off_fl_hr_17
pow_wind_turbine_off_fl_hr_18
pow_wind_turbine_off_fl_hr_19
pow_wind_turbine_on_hr_1_ag | pow_wind_turbine_on_hr_11
pow_wind_turbine_on_hr_12
pow_wind_turbine_on_hr_13
pow_wind_turbine_on_hr_14
pow_wind_turbine_on_hr_15
pow_wind_turbine_on_hr_16
pow_wind_turbine_on_hr_17
pow_wind_turbine_on_hr_18
pow_wind_turbine_on_hr_19
pow_photovoltaic_cts_roof_hu_1_ag | pow_photovoltaic_cts_roof_hu_11
pow_photovoltaic_cts_roof_hu_12
pow_photovoltaic_fiel_gm_hu_1_ag | pow_photovoltaic_fiel_gm_hu_11
pow_photovoltaic_fiel_gm_hu_12
pow_photovoltaic_fiel_gm_hu_13
pow_photovoltaic_fiel_gm_hu_14
pow_photovoltaic_fiel_gm_hu_15
pow_photovoltaic_fiel_gm_hu_16
pow_photovoltaic_fiel_gm_hu_17
pow_photovoltaic_fiel_gm_hu_18
pow_photovoltaic_fiel_gm_hu_19
pow_photovoltaic_hh_roof_hu_1_ag | pow_photovoltaic_hh_roof_hu_11
pow_photovoltaic_hh_roof_hu_12
pow_photovoltaic_hh_roof_hu_13
pow_photovoltaic_hh_roof_hu_14
pow_photovoltaic_hh_roof_hu_15
pow_photovoltaic_hh_roof_hu_16
pow_photovoltaic_hh_roof_hu_17
pow_photovoltaic_hh_roof_hu_18
pow_photovoltaic_hh_roof_hu_19
pow_photovoltaic_ind_roof_hu_1_ag | pow_photovoltaic_ind_roof_hu_11
pow_photovoltaic_ind_roof_hu_12
pow_photovoltaic_ind_roof_hu_13
pow_photovoltaic_ind_roof_hu_14
pow_photovoltaic_ind_roof_hu_15
pow_photovoltaic_ind_roof_hu_16
pow_photovoltaic_ind_roof_hu_17
pow_photovoltaic_ind_roof_hu_18
pow_photovoltaic_ind_roof_hu_19
pow_wind_turbine_on_hu_1_ag | pow_wind_turbine_on_hu_11
pow_wind_turbine_on_hu_12
pow_wind_turbine_on_hu_13
pow_wind_turbine_on_hu_14
pow_wind_turbine_on_hu_15
pow_wind_turbine_on_hu_16
pow_wind_turbine_on_hu_17
pow_wind_turbine_on_hu_18
pow_wind_turbine_on_hu_19
pow_photovoltaic_cts_roof_ie_1_ag | pow_photovoltaic_cts_roof_ie_12
pow_photovoltaic_cts_roof_ie_13
pow_photovoltaic_cts_roof_ie_14
pow_photovoltaic_cts_roof_ie_15
pow_photovoltaic_cts_roof_ie_16
pow_photovoltaic_cts_roof_ie_17
pow_photovoltaic_cts_roof_ie_18
pow_photovoltaic_cts_roof_ie_19
pow_photovoltaic_fiel_gm_ie_1_ag | pow_photovoltaic_fiel_gm_ie_11
pow_photovoltaic_fiel_gm_ie_12
pow_photovoltaic_fiel_gm_ie_13
pow_photovoltaic_fiel_gm_ie_14
pow_photovoltaic_fiel_gm_ie_15
pow_photovoltaic_fiel_gm_ie_16
pow_photovoltaic_fiel_gm_ie_17
pow_photovoltaic_fiel_gm_ie_18
pow_photovoltaic_fiel_gm_ie_19
pow_photovoltaic_hh_roof_ie_1_ag | pow_photovoltaic_hh_roof_ie_11
pow_photovoltaic_hh_roof_ie_12
pow_photovoltaic_hh_roof_ie_13
pow_photovoltaic_hh_roof_ie_14
pow_photovoltaic_hh_roof_ie_15
pow_photovoltaic_hh_roof_ie_16
pow_photovoltaic_hh_roof_ie_17
pow_photovoltaic_hh_roof_ie_18
pow_photovoltaic_hh_roof_ie_19
pow_photovoltaic_ind_roof_ie_1_ag | pow_photovoltaic_ind_roof_ie_12
pow_photovoltaic_ind_roof_ie_13
pow_photovoltaic_ind_roof_ie_14
pow_photovoltaic_ind_roof_ie_15
pow_photovoltaic_ind_roof_ie_16
pow_photovoltaic_ind_roof_ie_17
pow_photovoltaic_ind_roof_ie_18
pow_photovoltaic_ind_roof_ie_19
pow_wind_turbine_off_fb_ie_1_ag | pow_wind_turbine_off_fb_ie_11
pow_wind_turbine_off_fb_ie_12
pow_wind_turbine_off_fb_ie_13
pow_wind_turbine_off_fb_ie_14
pow_wind_turbine_off_fb_ie_15
pow_wind_turbine_off_fb_ie_16
pow_wind_turbine_off_fb_ie_17
pow_wind_turbine_off_fb_ie_18
pow_wind_turbine_off_fb_ie_19
pow_wind_turbine_off_fl_ie_1_ag | pow_wind_turbine_off_fl_ie_11
pow_wind_turbine_off_fl_ie_12
pow_wind_turbine_off_fl_ie_13
pow_wind_turbine_off_fl_ie_14
pow_wind_turbine_off_fl_ie_15
pow_wind_turbine_off_fl_ie_16
pow_wind_turbine_off_fl_ie_17
pow_wind_turbine_off_fl_ie_18
pow_wind_turbine_off_fl_ie_19
pow_wind_turbine_on_ie_1_ag | pow_wind_turbine_on_ie_11
pow_wind_turbine_on_ie_12
pow_wind_turbine_on_ie_13
pow_wind_turbine_on_ie_14
pow_wind_turbine_on_ie_15
pow_wind_turbine_on_ie_16
pow_wind_turbine_on_ie_17
pow_wind_turbine_on_ie_18
pow_wind_turbine_on_ie_19
pow_photovoltaic_cts_roof_is_1_ag | pow_photovoltaic_cts_roof_is_13
pow_photovoltaic_cts_roof_is_14
pow_photovoltaic_cts_roof_is_15
pow_photovoltaic_cts_roof_is_16
pow_photovoltaic_cts_roof_is_17
pow_photovoltaic_cts_roof_is_18
pow_photovoltaic_cts_roof_is_19
pow_photovoltaic_fiel_gm_is_1_ag | pow_photovoltaic_fiel_gm_is_13
pow_photovoltaic_fiel_gm_is_14
pow_photovoltaic_fiel_gm_is_15
pow_photovoltaic_fiel_gm_is_16
pow_photovoltaic_fiel_gm_is_17
pow_photovoltaic_fiel_gm_is_18
pow_photovoltaic_fiel_gm_is_19
pow_photovoltaic_hh_roof_is_1_ag | pow_photovoltaic_hh_roof_is_11
pow_photovoltaic_hh_roof_is_13
pow_photovoltaic_hh_roof_is_14
pow_photovoltaic_hh_roof_is_15
pow_photovoltaic_hh_roof_is_16
pow_photovoltaic_hh_roof_is_17
pow_photovoltaic_hh_roof_is_18
pow_photovoltaic_hh_roof_is_19
pow_photovoltaic_ind_roof_is_1_ag | pow_photovoltaic_ind_roof_is_13
pow_photovoltaic_ind_roof_is_14
pow_photovoltaic_ind_roof_is_15
pow_photovoltaic_ind_roof_is_16
pow_photovoltaic_ind_roof_is_17
pow_photovoltaic_ind_roof_is_18
pow_photovoltaic_ind_roof_is_19
pow_wind_turbine_off_fb_is_1_ag | pow_wind_turbine_off_fb_is_13
pow_wind_turbine_off_fb_is_14
pow_wind_turbine_off_fb_is_15
pow_wind_turbine_off_fb_is_16
pow_wind_turbine_off_fb_is_17
pow_wind_turbine_off_fb_is_18
pow_wind_turbine_off_fb_is_19
pow_wind_turbine_off_fl_is_1_ag | pow_wind_turbine_off_fl_is_13
pow_wind_turbine_off_fl_is_14
pow_wind_turbine_off_fl_is_15
pow_wind_turbine_off_fl_is_16
pow_wind_turbine_off_fl_is_17
pow_wind_turbine_off_fl_is_18
pow_wind_turbine_off_fl_is_19
pow_wind_turbine_on_is_1_ag | pow_wind_turbine_on_is_11
pow_wind_turbine_on_is_13
pow_wind_turbine_on_is_14
pow_wind_turbine_on_is_15
pow_wind_turbine_on_is_16
pow_wind_turbine_on_is_17
pow_wind_turbine_on_is_18
pow_wind_turbine_on_is_19
pow_photovoltaic_cts_roof_it_1_ag | pow_photovoltaic_cts_roof_it_11
pow_photovoltaic_cts_roof_it_12
pow_photovoltaic_cts_roof_it_13
pow_photovoltaic_cts_roof_it_14
pow_photovoltaic_cts_roof_it_15
pow_photovoltaic_cts_roof_it_16
pow_photovoltaic_cts_roof_it_17
pow_photovoltaic_cts_roof_it_18
pow_photovoltaic_cts_roof_it_19
pow_photovoltaic_fiel_gm_it_1_ag | pow_photovoltaic_fiel_gm_it_11
pow_photovoltaic_fiel_gm_it_12
pow_photovoltaic_fiel_gm_it_13
pow_photovoltaic_fiel_gm_it_14
pow_photovoltaic_fiel_gm_it_15
pow_photovoltaic_fiel_gm_it_16
pow_photovoltaic_fiel_gm_it_17
pow_photovoltaic_fiel_gm_it_18
pow_photovoltaic_fiel_gm_it_19
pow_photovoltaic_hh_roof_it_1_ag | pow_photovoltaic_hh_roof_it_11
pow_photovoltaic_hh_roof_it_12
pow_photovoltaic_hh_roof_it_13
pow_photovoltaic_hh_roof_it_14
pow_photovoltaic_hh_roof_it_15
pow_photovoltaic_hh_roof_it_16
pow_photovoltaic_hh_roof_it_17
pow_photovoltaic_hh_roof_it_18
pow_photovoltaic_hh_roof_it_19
pow_photovoltaic_ind_roof_it_1_ag | pow_photovoltaic_ind_roof_it_11
pow_photovoltaic_ind_roof_it_12
pow_photovoltaic_ind_roof_it_13
pow_photovoltaic_ind_roof_it_14
pow_photovoltaic_ind_roof_it_15
pow_photovoltaic_ind_roof_it_16
pow_photovoltaic_ind_roof_it_17
pow_photovoltaic_ind_roof_it_18
pow_photovoltaic_ind_roof_it_19
pow_wind_turbine_off_fb_it_1_ag | pow_wind_turbine_off_fb_it_11
pow_wind_turbine_off_fb_it_12
pow_wind_turbine_off_fb_it_13
pow_wind_turbine_off_fb_it_14
pow_wind_turbine_off_fb_it_15
pow_wind_turbine_off_fb_it_16
pow_wind_turbine_off_fb_it_17
pow_wind_turbine_off_fb_it_18
pow_wind_turbine_off_fb_it_19
pow_wind_turbine_off_fl_it_1_ag | pow_wind_turbine_off_fl_it_11
pow_wind_turbine_off_fl_it_12
pow_wind_turbine_off_fl_it_13
pow_wind_turbine_off_fl_it_14
pow_wind_turbine_off_fl_it_15
pow_wind_turbine_off_fl_it_16
pow_wind_turbine_off_fl_it_17
pow_wind_turbine_off_fl_it_18
pow_wind_turbine_off_fl_it_19
pow_wind_turbine_on_it_1_ag | pow_wind_turbine_on_it_11
pow_wind_turbine_on_it_12
pow_wind_turbine_on_it_13
pow_wind_turbine_on_it_14
pow_wind_turbine_on_it_15
pow_wind_turbine_on_it_16
pow_wind_turbine_on_it_17
pow_wind_turbine_on_it_18
pow_wind_turbine_on_it_19
pow_photovoltaic_cts_roof_lt_1_ag | pow_photovoltaic_cts_roof_lt_11
pow_photovoltaic_cts_roof_lt_12
pow_photovoltaic_cts_roof_lt_13
pow_photovoltaic_cts_roof_lt_14
pow_photovoltaic_cts_roof_lt_15
pow_photovoltaic_cts_roof_lt_16
pow_photovoltaic_cts_roof_lt_17
pow_photovoltaic_cts_roof_lt_18
pow_photovoltaic_cts_roof_lt_19
pow_photovoltaic_fiel_gm_lt_1_ag | pow_photovoltaic_fiel_gm_lt_11
pow_photovoltaic_fiel_gm_lt_12
pow_photovoltaic_fiel_gm_lt_13
pow_photovoltaic_fiel_gm_lt_14
pow_photovoltaic_fiel_gm_lt_15
pow_photovoltaic_fiel_gm_lt_16
pow_photovoltaic_fiel_gm_lt_17
pow_photovoltaic_fiel_gm_lt_18
pow_photovoltaic_fiel_gm_lt_19
pow_photovoltaic_hh_roof_lt_1_ag | pow_photovoltaic_hh_roof_lt_11
pow_photovoltaic_hh_roof_lt_12
pow_photovoltaic_hh_roof_lt_13
pow_photovoltaic_hh_roof_lt_14
pow_photovoltaic_hh_roof_lt_15
pow_photovoltaic_hh_roof_lt_16
pow_photovoltaic_hh_roof_lt_17
pow_photovoltaic_hh_roof_lt_18
pow_photovoltaic_hh_roof_lt_19
pow_photovoltaic_ind_roof_lt_1_ag | pow_photovoltaic_ind_roof_lt_12
pow_photovoltaic_ind_roof_lt_13
pow_photovoltaic_ind_roof_lt_14
pow_photovoltaic_ind_roof_lt_15
pow_photovoltaic_ind_roof_lt_16
pow_photovoltaic_ind_roof_lt_17
pow_photovoltaic_ind_roof_lt_18
pow_photovoltaic_ind_roof_lt_19
pow_wind_turbine_off_fb_lt_1_ag | pow_wind_turbine_off_fb_lt_11
pow_wind_turbine_off_fb_lt_13
pow_wind_turbine_off_fb_lt_14
pow_wind_turbine_off_fb_lt_15
pow_wind_turbine_off_fb_lt_16
pow_wind_turbine_off_fb_lt_17
pow_wind_turbine_off_fb_lt_18
pow_wind_turbine_off_fb_lt_19
pow_wind_turbine_off_fl_lt_1_ag | pow_wind_turbine_off_fl_lt_13
pow_wind_turbine_off_fl_lt_14
pow_wind_turbine_off_fl_lt_15
pow_wind_turbine_off_fl_lt_16
pow_wind_turbine_off_fl_lt_17
pow_wind_turbine_off_fl_lt_18
pow_wind_turbine_off_fl_lt_19
pow_wind_turbine_on_lt_1_ag | pow_wind_turbine_on_lt_11
pow_wind_turbine_on_lt_12
pow_wind_turbine_on_lt_13
pow_wind_turbine_on_lt_14
pow_wind_turbine_on_lt_15
pow_wind_turbine_on_lt_16
pow_wind_turbine_on_lt_17
pow_wind_turbine_on_lt_18
pow_wind_turbine_on_lt_19
pow_photovoltaic_cts_roof_lu_1_ag | pow_photovoltaic_cts_roof_lu_12
pow_photovoltaic_cts_roof_lu_13
pow_photovoltaic_cts_roof_lu_14
pow_photovoltaic_cts_roof_lu_15
pow_photovoltaic_cts_roof_lu_16
pow_photovoltaic_cts_roof_lu_17
pow_photovoltaic_cts_roof_lu_18
pow_photovoltaic_cts_roof_lu_19
pow_photovoltaic_fiel_gm_lu_1_ag | pow_photovoltaic_fiel_gm_lu_11
pow_photovoltaic_fiel_gm_lu_12
pow_photovoltaic_fiel_gm_lu_13
pow_photovoltaic_fiel_gm_lu_14
pow_photovoltaic_fiel_gm_lu_15
pow_photovoltaic_fiel_gm_lu_16
pow_photovoltaic_fiel_gm_lu_17
pow_photovoltaic_fiel_gm_lu_18
pow_photovoltaic_fiel_gm_lu_19
pow_photovoltaic_hh_roof_lu_1_ag | pow_photovoltaic_hh_roof_lu_11
pow_photovoltaic_hh_roof_lu_12
pow_photovoltaic_hh_roof_lu_13
pow_photovoltaic_hh_roof_lu_14
pow_photovoltaic_hh_roof_lu_15
pow_photovoltaic_hh_roof_lu_16
pow_photovoltaic_hh_roof_lu_17
pow_photovoltaic_hh_roof_lu_18
pow_photovoltaic_hh_roof_lu_19
pow_photovoltaic_ind_roof_lu_1_ag | pow_photovoltaic_ind_roof_lu_12
pow_photovoltaic_ind_roof_lu_13
pow_photovoltaic_ind_roof_lu_14
pow_photovoltaic_ind_roof_lu_15
pow_photovoltaic_ind_roof_lu_16
pow_photovoltaic_ind_roof_lu_17
pow_photovoltaic_ind_roof_lu_18
pow_photovoltaic_ind_roof_lu_19
pow_wind_turbine_on_lu_1_ag | pow_wind_turbine_on_lu_11
pow_wind_turbine_on_lu_12
pow_wind_turbine_on_lu_13
pow_wind_turbine_on_lu_14
pow_wind_turbine_on_lu_15
pow_wind_turbine_on_lu_16
pow_wind_turbine_on_lu_17
pow_wind_turbine_on_lu_18
pow_wind_turbine_on_lu_19
pow_photovoltaic_cts_roof_lv_1_ag | pow_photovoltaic_cts_roof_lv_12
pow_photovoltaic_cts_roof_lv_13
pow_photovoltaic_cts_roof_lv_14
pow_photovoltaic_cts_roof_lv_15
pow_photovoltaic_cts_roof_lv_16
pow_photovoltaic_cts_roof_lv_17
pow_photovoltaic_cts_roof_lv_18
pow_photovoltaic_cts_roof_lv_19
pow_photovoltaic_fiel_gm_lv_1_ag | pow_photovoltaic_fiel_gm_lv_12
pow_photovoltaic_fiel_gm_lv_13
pow_photovoltaic_fiel_gm_lv_14
pow_photovoltaic_fiel_gm_lv_15
pow_photovoltaic_fiel_gm_lv_16
pow_photovoltaic_fiel_gm_lv_17
pow_photovoltaic_fiel_gm_lv_18
pow_photovoltaic_fiel_gm_lv_19
pow_photovoltaic_hh_roof_lv_1_ag | pow_photovoltaic_hh_roof_lv_11
pow_photovoltaic_hh_roof_lv_12
pow_photovoltaic_hh_roof_lv_13
pow_photovoltaic_hh_roof_lv_14
pow_photovoltaic_hh_roof_lv_15
pow_photovoltaic_hh_roof_lv_16
pow_photovoltaic_hh_roof_lv_17
pow_photovoltaic_hh_roof_lv_18
pow_photovoltaic_hh_roof_lv_19
pow_photovoltaic_ind_roof_lv_1_ag | pow_photovoltaic_ind_roof_lv_12
pow_photovoltaic_ind_roof_lv_13
pow_photovoltaic_ind_roof_lv_14
pow_photovoltaic_ind_roof_lv_15
pow_photovoltaic_ind_roof_lv_16
pow_photovoltaic_ind_roof_lv_17
pow_photovoltaic_ind_roof_lv_18
pow_photovoltaic_ind_roof_lv_19
pow_wind_turbine_off_fb_lv_1_ag | pow_wind_turbine_off_fb_lv_11
pow_wind_turbine_off_fb_lv_12
pow_wind_turbine_off_fb_lv_13
pow_wind_turbine_off_fb_lv_14
pow_wind_turbine_off_fb_lv_15
pow_wind_turbine_off_fb_lv_16
pow_wind_turbine_off_fb_lv_17
pow_wind_turbine_off_fb_lv_18
pow_wind_turbine_off_fb_lv_19
pow_wind_turbine_off_fl_lv_1_ag | pow_wind_turbine_off_fl_lv_13
pow_wind_turbine_off_fl_lv_14
pow_wind_turbine_off_fl_lv_15
pow_wind_turbine_off_fl_lv_16
pow_wind_turbine_off_fl_lv_17
pow_wind_turbine_off_fl_lv_18
pow_wind_turbine_off_fl_lv_19
pow_wind_turbine_on_lv_1_ag | pow_wind_turbine_on_lv_11
pow_wind_turbine_on_lv_12
pow_wind_turbine_on_lv_13
pow_wind_turbine_on_lv_14
pow_wind_turbine_on_lv_15
pow_wind_turbine_on_lv_16
pow_wind_turbine_on_lv_17
pow_wind_turbine_on_lv_18
pow_wind_turbine_on_lv_19
pow_photovoltaic_cts_roof_me_1_ag | pow_photovoltaic_cts_roof_me_12
pow_photovoltaic_cts_roof_me_13
pow_photovoltaic_cts_roof_me_14
pow_photovoltaic_cts_roof_me_15
pow_photovoltaic_cts_roof_me_16
pow_photovoltaic_cts_roof_me_17
pow_photovoltaic_cts_roof_me_18
pow_photovoltaic_cts_roof_me_19
pow_photovoltaic_fiel_gm_me_1_ag | pow_photovoltaic_fiel_gm_me_11
pow_photovoltaic_fiel_gm_me_12
pow_photovoltaic_hh_roof_me_1_ag | pow_photovoltaic_hh_roof_me_11
pow_photovoltaic_hh_roof_me_12
pow_photovoltaic_hh_roof_me_13
pow_photovoltaic_hh_roof_me_14
pow_photovoltaic_hh_roof_me_15
pow_photovoltaic_hh_roof_me_16
pow_photovoltaic_hh_roof_me_17
pow_photovoltaic_hh_roof_me_18
pow_photovoltaic_hh_roof_me_19
pow_photovoltaic_ind_roof_me_1_ag | pow_photovoltaic_ind_roof_me_12
pow_photovoltaic_ind_roof_me_13
pow_photovoltaic_ind_roof_me_14
pow_photovoltaic_ind_roof_me_15
pow_photovoltaic_ind_roof_me_16
pow_photovoltaic_ind_roof_me_17
pow_photovoltaic_ind_roof_me_18
pow_photovoltaic_ind_roof_me_19
pow_wind_turbine_off_fl_me_1_ag | pow_wind_turbine_off_fl_me_13
pow_wind_turbine_off_fl_me_14
pow_wind_turbine_off_fl_me_15
pow_wind_turbine_off_fl_me_16
pow_wind_turbine_off_fl_me_17
pow_wind_turbine_off_fl_me_18
pow_wind_turbine_off_fl_me_19
pow_wind_turbine_on_me_1_ag | pow_wind_turbine_on_me_11
pow_wind_turbine_on_me_12
pow_wind_turbine_on_me_13
pow_wind_turbine_on_me_14
pow_wind_turbine_on_me_15
pow_wind_turbine_on_me_16
pow_wind_turbine_on_me_17
pow_wind_turbine_on_me_18
pow_wind_turbine_on_me_19
pow_photovoltaic_cts_roof_mk_1_ag | pow_photovoltaic_cts_roof_mk_11
pow_photovoltaic_cts_roof_mk_12
pow_photovoltaic_fiel_gm_mk_1_ag | pow_photovoltaic_fiel_gm_mk_11
pow_photovoltaic_fiel_gm_mk_12
pow_photovoltaic_fiel_gm_mk_13
pow_photovoltaic_fiel_gm_mk_14
pow_photovoltaic_fiel_gm_mk_15
pow_photovoltaic_fiel_gm_mk_16
pow_photovoltaic_fiel_gm_mk_17
pow_photovoltaic_fiel_gm_mk_18
pow_photovoltaic_fiel_gm_mk_19
pow_photovoltaic_hh_roof_mk_1_ag | pow_photovoltaic_hh_roof_mk_11
pow_photovoltaic_hh_roof_mk_12
pow_photovoltaic_hh_roof_mk_13
pow_photovoltaic_hh_roof_mk_14
pow_photovoltaic_hh_roof_mk_15
pow_photovoltaic_hh_roof_mk_16
pow_photovoltaic_hh_roof_mk_17
pow_photovoltaic_hh_roof_mk_18
pow_photovoltaic_hh_roof_mk_19
pow_photovoltaic_ind_roof_mk_1_ag | pow_photovoltaic_ind_roof_mk_12
pow_wind_turbine_on_mk_1_ag | pow_wind_turbine_on_mk_11
pow_wind_turbine_on_mk_12
pow_wind_turbine_on_mk_13
pow_wind_turbine_on_mk_14
pow_wind_turbine_on_mk_15
pow_wind_turbine_on_mk_16
pow_wind_turbine_on_mk_17
pow_wind_turbine_on_mk_18
pow_wind_turbine_on_mk_19
pow_photovoltaic_cts_roof_mt_1_ag | pow_photovoltaic_cts_roof_mt_11
pow_photovoltaic_cts_roof_mt_12
pow_photovoltaic_fiel_gm_mt_1_ag | pow_photovoltaic_fiel_gm_mt_11
pow_photovoltaic_fiel_gm_mt_12
pow_photovoltaic_hh_roof_mt_1_ag | pow_photovoltaic_hh_roof_mt_11
pow_photovoltaic_hh_roof_mt_12
pow_photovoltaic_hh_roof_mt_13
pow_photovoltaic_hh_roof_mt_14
pow_photovoltaic_hh_roof_mt_15
pow_photovoltaic_hh_roof_mt_16
pow_photovoltaic_hh_roof_mt_17
pow_photovoltaic_hh_roof_mt_18
pow_photovoltaic_hh_roof_mt_19
pow_photovoltaic_ind_roof_mt_1_ag | pow_photovoltaic_ind_roof_mt_11
pow_photovoltaic_ind_roof_mt_12
pow_wind_turbine_off_fb_mt_1_ag | pow_wind_turbine_off_fb_mt_12
pow_wind_turbine_off_fb_mt_13
pow_wind_turbine_off_fb_mt_14
pow_wind_turbine_off_fb_mt_15
pow_wind_turbine_off_fb_mt_16
pow_wind_turbine_off_fb_mt_17
pow_wind_turbine_off_fb_mt_18
pow_wind_turbine_off_fb_mt_19
pow_wind_turbine_off_fl_mt_1_ag | pow_wind_turbine_off_fl_mt_12
pow_wind_turbine_off_fl_mt_13
pow_wind_turbine_off_fl_mt_14
pow_wind_turbine_off_fl_mt_15
pow_wind_turbine_off_fl_mt_16
pow_wind_turbine_off_fl_mt_17
pow_wind_turbine_off_fl_mt_18
pow_wind_turbine_off_fl_mt_19
pow_wind_turbine_on_mt_1_ag | pow_wind_turbine_on_mt_11
pow_photovoltaic_cts_roof_nl_1_ag | pow_photovoltaic_cts_roof_nl_12
pow_photovoltaic_cts_roof_nl_13
pow_photovoltaic_cts_roof_nl_14
pow_photovoltaic_cts_roof_nl_15
pow_photovoltaic_cts_roof_nl_16
pow_photovoltaic_cts_roof_nl_17
pow_photovoltaic_cts_roof_nl_18
pow_photovoltaic_cts_roof_nl_19
pow_photovoltaic_fiel_gm_nl_1_ag | pow_photovoltaic_fiel_gm_nl_11
pow_photovoltaic_fiel_gm_nl_12
pow_photovoltaic_fiel_gm_nl_13
pow_photovoltaic_fiel_gm_nl_14
pow_photovoltaic_fiel_gm_nl_15
pow_photovoltaic_fiel_gm_nl_16
pow_photovoltaic_fiel_gm_nl_17
pow_photovoltaic_fiel_gm_nl_18
pow_photovoltaic_fiel_gm_nl_19
pow_photovoltaic_hh_roof_nl_1_ag | pow_photovoltaic_hh_roof_nl_11
pow_photovoltaic_hh_roof_nl_12
pow_photovoltaic_hh_roof_nl_13
pow_photovoltaic_hh_roof_nl_14
pow_photovoltaic_hh_roof_nl_15
pow_photovoltaic_hh_roof_nl_16
pow_photovoltaic_hh_roof_nl_17
pow_photovoltaic_hh_roof_nl_18
pow_photovoltaic_hh_roof_nl_19
pow_photovoltaic_ind_roof_nl_1_ag | pow_photovoltaic_ind_roof_nl_12
pow_photovoltaic_ind_roof_nl_13
pow_photovoltaic_ind_roof_nl_14
pow_photovoltaic_ind_roof_nl_15
pow_photovoltaic_ind_roof_nl_16
pow_photovoltaic_ind_roof_nl_17
pow_photovoltaic_ind_roof_nl_18
pow_photovoltaic_ind_roof_nl_19
pow_wind_turbine_off_fb_nl_1_ag | pow_wind_turbine_off_fb_nl_11
pow_wind_turbine_off_fb_nl_12
pow_wind_turbine_off_fb_nl_13
pow_wind_turbine_off_fb_nl_14
pow_wind_turbine_off_fb_nl_15
pow_wind_turbine_off_fb_nl_16
pow_wind_turbine_off_fb_nl_17
pow_wind_turbine_off_fb_nl_18
pow_wind_turbine_off_fb_nl_19
pow_wind_turbine_on_nl_1_ag | pow_wind_turbine_on_nl_11
pow_wind_turbine_on_nl_12
pow_wind_turbine_on_nl_13
pow_wind_turbine_on_nl_14
pow_wind_turbine_on_nl_15
pow_wind_turbine_on_nl_16
pow_wind_turbine_on_nl_17
pow_wind_turbine_on_nl_18
pow_wind_turbine_on_nl_19
pow_photovoltaic_cts_roof_no_1_ag | pow_photovoltaic_cts_roof_no_12
pow_photovoltaic_cts_roof_no_13
pow_photovoltaic_cts_roof_no_14
pow_photovoltaic_cts_roof_no_15
pow_photovoltaic_cts_roof_no_16
pow_photovoltaic_cts_roof_no_17
pow_photovoltaic_cts_roof_no_18
pow_photovoltaic_cts_roof_no_19
pow_photovoltaic_fiel_gm_no_1_ag | pow_photovoltaic_fiel_gm_no_11
pow_photovoltaic_fiel_gm_no_12
pow_photovoltaic_fiel_gm_no_13
pow_photovoltaic_fiel_gm_no_14
pow_photovoltaic_fiel_gm_no_15
pow_photovoltaic_fiel_gm_no_16
pow_photovoltaic_fiel_gm_no_17
pow_photovoltaic_fiel_gm_no_18
pow_photovoltaic_fiel_gm_no_19
pow_photovoltaic_hh_roof_no_1_ag | pow_photovoltaic_hh_roof_no_11
pow_photovoltaic_hh_roof_no_12
pow_photovoltaic_hh_roof_no_13
pow_photovoltaic_hh_roof_no_14
pow_photovoltaic_hh_roof_no_15
pow_photovoltaic_hh_roof_no_16
pow_photovoltaic_hh_roof_no_17
pow_photovoltaic_hh_roof_no_18
pow_photovoltaic_hh_roof_no_19
pow_photovoltaic_ind_roof_no_1_ag | pow_photovoltaic_ind_roof_no_12
pow_photovoltaic_ind_roof_no_13
pow_photovoltaic_ind_roof_no_14
pow_photovoltaic_ind_roof_no_15
pow_photovoltaic_ind_roof_no_16
pow_photovoltaic_ind_roof_no_17
pow_photovoltaic_ind_roof_no_18
pow_photovoltaic_ind_roof_no_19
pow_wind_turbine_off_fb_no_1_ag | pow_wind_turbine_off_fb_no_11
pow_wind_turbine_off_fb_no_12
pow_wind_turbine_off_fb_no_13
pow_wind_turbine_off_fb_no_14
pow_wind_turbine_off_fb_no_15
pow_wind_turbine_off_fb_no_16
pow_wind_turbine_off_fb_no_17
pow_wind_turbine_off_fb_no_18
pow_wind_turbine_off_fb_no_19
pow_wind_turbine_off_fl_no_1_ag | pow_wind_turbine_off_fl_no_11
pow_wind_turbine_off_fl_no_13
pow_wind_turbine_off_fl_no_14
pow_wind_turbine_off_fl_no_15
pow_wind_turbine_off_fl_no_16
pow_wind_turbine_off_fl_no_17
pow_wind_turbine_off_fl_no_18
pow_wind_turbine_off_fl_no_19
pow_wind_turbine_on_no_1_ag | pow_wind_turbine_on_no_11
pow_wind_turbine_on_no_12
pow_wind_turbine_on_no_13
pow_wind_turbine_on_no_14
pow_wind_turbine_on_no_15
pow_wind_turbine_on_no_16
pow_wind_turbine_on_no_17
pow_wind_turbine_on_no_18
pow_wind_turbine_on_no_19
pow_photovoltaic_cts_roof_pl_1_ag | pow_photovoltaic_cts_roof_pl_11
pow_photovoltaic_cts_roof_pl_12
pow_photovoltaic_cts_roof_pl_13
pow_photovoltaic_cts_roof_pl_14
pow_photovoltaic_cts_roof_pl_15
pow_photovoltaic_cts_roof_pl_16
pow_photovoltaic_cts_roof_pl_17
pow_photovoltaic_cts_roof_pl_18
pow_photovoltaic_cts_roof_pl_19
pow_photovoltaic_fiel_gm_pl_1_ag | pow_photovoltaic_fiel_gm_pl_11
pow_photovoltaic_fiel_gm_pl_12
pow_photovoltaic_fiel_gm_pl_13
pow_photovoltaic_fiel_gm_pl_14
pow_photovoltaic_fiel_gm_pl_15
pow_photovoltaic_fiel_gm_pl_16
pow_photovoltaic_fiel_gm_pl_17
pow_photovoltaic_fiel_gm_pl_18
pow_photovoltaic_fiel_gm_pl_19
pow_photovoltaic_hh_roof_pl_1_ag | pow_photovoltaic_hh_roof_pl_11
pow_photovoltaic_hh_roof_pl_12
pow_photovoltaic_hh_roof_pl_13
pow_photovoltaic_hh_roof_pl_14
pow_photovoltaic_hh_roof_pl_15
pow_photovoltaic_hh_roof_pl_16
pow_photovoltaic_hh_roof_pl_17
pow_photovoltaic_hh_roof_pl_18
pow_photovoltaic_hh_roof_pl_19
pow_photovoltaic_ind_roof_pl_1_ag | pow_photovoltaic_ind_roof_pl_12
pow_photovoltaic_ind_roof_pl_13
pow_photovoltaic_ind_roof_pl_14
pow_photovoltaic_ind_roof_pl_15
pow_photovoltaic_ind_roof_pl_16
pow_photovoltaic_ind_roof_pl_17
pow_photovoltaic_ind_roof_pl_18
pow_photovoltaic_ind_roof_pl_19
pow_wind_turbine_off_fb_pl_1_ag | pow_wind_turbine_off_fb_pl_11
pow_wind_turbine_off_fb_pl_12
pow_wind_turbine_off_fb_pl_13
pow_wind_turbine_off_fb_pl_14
pow_wind_turbine_off_fb_pl_15
pow_wind_turbine_off_fb_pl_16
pow_wind_turbine_off_fb_pl_17
pow_wind_turbine_off_fb_pl_18
pow_wind_turbine_off_fb_pl_19
pow_wind_turbine_off_fl_pl_1_ag | pow_wind_turbine_off_fl_pl_11
pow_wind_turbine_off_fl_pl_13
pow_wind_turbine_off_fl_pl_14
pow_wind_turbine_off_fl_pl_15
pow_wind_turbine_off_fl_pl_16
pow_wind_turbine_off_fl_pl_17
pow_wind_turbine_off_fl_pl_18
pow_wind_turbine_off_fl_pl_19
pow_wind_turbine_on_pl_1_ag | pow_wind_turbine_on_pl_11
pow_wind_turbine_on_pl_12
pow_wind_turbine_on_pl_13
pow_wind_turbine_on_pl_14
pow_wind_turbine_on_pl_15
pow_wind_turbine_on_pl_16
pow_wind_turbine_on_pl_17
pow_wind_turbine_on_pl_18
pow_wind_turbine_on_pl_19
pow_photovoltaic_cts_roof_pt_1_ag | pow_photovoltaic_cts_roof_pt_11
pow_photovoltaic_cts_roof_pt_12
pow_photovoltaic_cts_roof_pt_13
pow_photovoltaic_cts_roof_pt_14
pow_photovoltaic_cts_roof_pt_15
pow_photovoltaic_cts_roof_pt_16
pow_photovoltaic_cts_roof_pt_17
pow_photovoltaic_cts_roof_pt_18
pow_photovoltaic_cts_roof_pt_19
pow_photovoltaic_fiel_gm_pt_1_ag | pow_photovoltaic_fiel_gm_pt_11
pow_photovoltaic_fiel_gm_pt_12
pow_photovoltaic_fiel_gm_pt_13
pow_photovoltaic_fiel_gm_pt_14
pow_photovoltaic_fiel_gm_pt_15
pow_photovoltaic_fiel_gm_pt_16
pow_photovoltaic_fiel_gm_pt_17
pow_photovoltaic_fiel_gm_pt_18
pow_photovoltaic_fiel_gm_pt_19
pow_photovoltaic_hh_roof_pt_1_ag | pow_photovoltaic_hh_roof_pt_11
pow_photovoltaic_hh_roof_pt_12
pow_photovoltaic_hh_roof_pt_13
pow_photovoltaic_hh_roof_pt_14
pow_photovoltaic_hh_roof_pt_15
pow_photovoltaic_hh_roof_pt_16
pow_photovoltaic_hh_roof_pt_17
pow_photovoltaic_hh_roof_pt_18
pow_photovoltaic_hh_roof_pt_19
pow_photovoltaic_ind_roof_pt_1_ag | pow_photovoltaic_ind_roof_pt_12
pow_photovoltaic_ind_roof_pt_13
pow_photovoltaic_ind_roof_pt_14
pow_photovoltaic_ind_roof_pt_15
pow_photovoltaic_ind_roof_pt_16
pow_photovoltaic_ind_roof_pt_17
pow_photovoltaic_ind_roof_pt_18
pow_photovoltaic_ind_roof_pt_19
pow_wind_turbine_off_fb_pt_1_ag | pow_wind_turbine_off_fb_pt_11
pow_wind_turbine_off_fb_pt_12
pow_wind_turbine_off_fb_pt_13
pow_wind_turbine_off_fb_pt_14
pow_wind_turbine_off_fb_pt_15
pow_wind_turbine_off_fb_pt_16
pow_wind_turbine_off_fb_pt_17
pow_wind_turbine_off_fb_pt_18
pow_wind_turbine_off_fb_pt_19
pow_wind_turbine_off_fl_pt_1_ag | pow_wind_turbine_off_fl_pt_11
pow_wind_turbine_off_fl_pt_12
pow_wind_turbine_off_fl_pt_13
pow_wind_turbine_off_fl_pt_14
pow_wind_turbine_off_fl_pt_15
pow_wind_turbine_off_fl_pt_16
pow_wind_turbine_off_fl_pt_17
pow_wind_turbine_off_fl_pt_18
pow_wind_turbine_off_fl_pt_19
pow_wind_turbine_on_pt_1_ag | pow_wind_turbine_on_pt_11
pow_wind_turbine_on_pt_12
pow_wind_turbine_on_pt_13
pow_wind_turbine_on_pt_14
pow_wind_turbine_on_pt_15
pow_wind_turbine_on_pt_16
pow_wind_turbine_on_pt_17
pow_wind_turbine_on_pt_18
pow_wind_turbine_on_pt_19
pow_photovoltaic_cts_roof_ro_1_ag | pow_photovoltaic_cts_roof_ro_12
pow_photovoltaic_cts_roof_ro_13
pow_photovoltaic_cts_roof_ro_14
pow_photovoltaic_cts_roof_ro_15
pow_photovoltaic_cts_roof_ro_16
pow_photovoltaic_cts_roof_ro_17
pow_photovoltaic_cts_roof_ro_18
pow_photovoltaic_cts_roof_ro_19
pow_photovoltaic_fiel_gm_ro_1_ag | pow_photovoltaic_fiel_gm_ro_11
pow_photovoltaic_fiel_gm_ro_12
pow_photovoltaic_fiel_gm_ro_13
pow_photovoltaic_fiel_gm_ro_14
pow_photovoltaic_fiel_gm_ro_15
pow_photovoltaic_fiel_gm_ro_16
pow_photovoltaic_fiel_gm_ro_17
pow_photovoltaic_fiel_gm_ro_18
pow_photovoltaic_fiel_gm_ro_19
pow_photovoltaic_hh_roof_ro_1_ag | pow_photovoltaic_hh_roof_ro_11
pow_photovoltaic_hh_roof_ro_12
pow_photovoltaic_hh_roof_ro_13
pow_photovoltaic_hh_roof_ro_14
pow_photovoltaic_hh_roof_ro_15
pow_photovoltaic_hh_roof_ro_16
pow_photovoltaic_hh_roof_ro_17
pow_photovoltaic_hh_roof_ro_18
pow_photovoltaic_hh_roof_ro_19
pow_photovoltaic_ind_roof_ro_1_ag | pow_photovoltaic_ind_roof_ro_12
pow_photovoltaic_ind_roof_ro_13
pow_photovoltaic_ind_roof_ro_14
pow_photovoltaic_ind_roof_ro_15
pow_photovoltaic_ind_roof_ro_16
pow_photovoltaic_ind_roof_ro_17
pow_photovoltaic_ind_roof_ro_18
pow_photovoltaic_ind_roof_ro_19
pow_wind_turbine_off_fb_ro_1_ag | pow_wind_turbine_off_fb_ro_12
pow_wind_turbine_off_fb_ro_13
pow_wind_turbine_off_fb_ro_14
pow_wind_turbine_off_fb_ro_15
pow_wind_turbine_off_fb_ro_16
pow_wind_turbine_off_fb_ro_17
pow_wind_turbine_off_fb_ro_18
pow_wind_turbine_off_fb_ro_19
pow_wind_turbine_off_fl_ro_1_ag | pow_wind_turbine_off_fl_ro_13
pow_wind_turbine_off_fl_ro_14
pow_wind_turbine_off_fl_ro_15
pow_wind_turbine_off_fl_ro_16
pow_wind_turbine_off_fl_ro_17
pow_wind_turbine_off_fl_ro_18
pow_wind_turbine_off_fl_ro_19
pow_wind_turbine_on_ro_1_ag | pow_wind_turbine_on_ro_11
pow_wind_turbine_on_ro_12
pow_wind_turbine_on_ro_13
pow_wind_turbine_on_ro_14
pow_wind_turbine_on_ro_15
pow_wind_turbine_on_ro_16
pow_wind_turbine_on_ro_17
pow_wind_turbine_on_ro_18
pow_wind_turbine_on_ro_19
pow_photovoltaic_cts_roof_rs_1_ag | pow_photovoltaic_cts_roof_rs_12
pow_photovoltaic_cts_roof_rs_13
pow_photovoltaic_cts_roof_rs_14
pow_photovoltaic_cts_roof_rs_15
pow_photovoltaic_cts_roof_rs_16
pow_photovoltaic_cts_roof_rs_17
pow_photovoltaic_cts_roof_rs_18
pow_photovoltaic_cts_roof_rs_19
pow_photovoltaic_fiel_gm_rs_1_ag | pow_photovoltaic_fiel_gm_rs_11
pow_photovoltaic_fiel_gm_rs_13
pow_photovoltaic_fiel_gm_rs_14
pow_photovoltaic_fiel_gm_rs_15
pow_photovoltaic_fiel_gm_rs_16
pow_photovoltaic_fiel_gm_rs_17
pow_photovoltaic_fiel_gm_rs_18
pow_photovoltaic_fiel_gm_rs_19
pow_photovoltaic_hh_roof_rs_1_ag | pow_photovoltaic_hh_roof_rs_11
pow_photovoltaic_hh_roof_rs_12
pow_photovoltaic_hh_roof_rs_13
pow_photovoltaic_hh_roof_rs_14
pow_photovoltaic_hh_roof_rs_15
pow_photovoltaic_hh_roof_rs_16
pow_photovoltaic_hh_roof_rs_17
pow_photovoltaic_hh_roof_rs_18
pow_photovoltaic_hh_roof_rs_19
pow_photovoltaic_ind_roof_rs_1_ag | pow_photovoltaic_ind_roof_rs_12
pow_photovoltaic_ind_roof_rs_13
pow_photovoltaic_ind_roof_rs_14
pow_photovoltaic_ind_roof_rs_15
pow_photovoltaic_ind_roof_rs_16
pow_photovoltaic_ind_roof_rs_17
pow_photovoltaic_ind_roof_rs_18
pow_photovoltaic_ind_roof_rs_19
pow_wind_turbine_on_rs_1_ag | pow_wind_turbine_on_rs_11
pow_wind_turbine_on_rs_12
pow_wind_turbine_on_rs_13
pow_wind_turbine_on_rs_14
pow_wind_turbine_on_rs_15
pow_wind_turbine_on_rs_16
pow_wind_turbine_on_rs_17
pow_wind_turbine_on_rs_18
pow_wind_turbine_on_rs_19
pow_photovoltaic_cts_roof_se_1_ag | pow_photovoltaic_cts_roof_se_11
pow_photovoltaic_cts_roof_se_12
pow_photovoltaic_cts_roof_se_13
pow_photovoltaic_cts_roof_se_14
pow_photovoltaic_cts_roof_se_15
pow_photovoltaic_cts_roof_se_16
pow_photovoltaic_cts_roof_se_17
pow_photovoltaic_cts_roof_se_18
pow_photovoltaic_cts_roof_se_19
pow_photovoltaic_fiel_gm_se_1_ag | pow_photovoltaic_fiel_gm_se_11
pow_photovoltaic_fiel_gm_se_12
pow_photovoltaic_fiel_gm_se_13
pow_photovoltaic_fiel_gm_se_14
pow_photovoltaic_fiel_gm_se_15
pow_photovoltaic_fiel_gm_se_16
pow_photovoltaic_fiel_gm_se_17
pow_photovoltaic_fiel_gm_se_18
pow_photovoltaic_fiel_gm_se_19
pow_photovoltaic_hh_roof_se_1_ag | pow_photovoltaic_hh_roof_se_11
pow_photovoltaic_hh_roof_se_12
pow_photovoltaic_hh_roof_se_13
pow_photovoltaic_hh_roof_se_14
pow_photovoltaic_hh_roof_se_15
pow_photovoltaic_hh_roof_se_16
pow_photovoltaic_hh_roof_se_17
pow_photovoltaic_hh_roof_se_18
pow_photovoltaic_hh_roof_se_19
pow_photovoltaic_ind_roof_se_1_ag | pow_photovoltaic_ind_roof_se_12
pow_photovoltaic_ind_roof_se_13
pow_photovoltaic_ind_roof_se_14
pow_photovoltaic_ind_roof_se_15
pow_photovoltaic_ind_roof_se_16
pow_photovoltaic_ind_roof_se_17
pow_photovoltaic_ind_roof_se_18
pow_photovoltaic_ind_roof_se_19
pow_wind_turbine_off_fb_se_1_ag | pow_wind_turbine_off_fb_se_11
pow_wind_turbine_off_fb_se_12
pow_wind_turbine_off_fb_se_13
pow_wind_turbine_off_fb_se_14
pow_wind_turbine_off_fb_se_15
pow_wind_turbine_off_fb_se_16
pow_wind_turbine_off_fb_se_17
pow_wind_turbine_off_fb_se_18
pow_wind_turbine_off_fb_se_19
pow_wind_turbine_off_fl_se_1_ag | pow_wind_turbine_off_fl_se_13
pow_wind_turbine_off_fl_se_14
pow_wind_turbine_off_fl_se_15
pow_wind_turbine_off_fl_se_16
pow_wind_turbine_off_fl_se_17
pow_wind_turbine_off_fl_se_18
pow_wind_turbine_off_fl_se_19
pow_wind_turbine_on_se_1_ag | pow_wind_turbine_on_se_11
pow_wind_turbine_on_se_12
pow_wind_turbine_on_se_13
pow_wind_turbine_on_se_14
pow_wind_turbine_on_se_15
pow_wind_turbine_on_se_16
pow_wind_turbine_on_se_17
pow_wind_turbine_on_se_18
pow_wind_turbine_on_se_19
pow_photovoltaic_cts_roof_si_1_ag | pow_photovoltaic_cts_roof_si_11
pow_photovoltaic_cts_roof_si_12
pow_photovoltaic_cts_roof_si_13
pow_photovoltaic_cts_roof_si_14
pow_photovoltaic_cts_roof_si_15
pow_photovoltaic_cts_roof_si_16
pow_photovoltaic_cts_roof_si_17
pow_photovoltaic_cts_roof_si_18
pow_photovoltaic_cts_roof_si_19
pow_photovoltaic_fiel_gm_si_1_ag | pow_photovoltaic_fiel_gm_si_11
pow_photovoltaic_fiel_gm_si_12
pow_photovoltaic_fiel_gm_si_13
pow_photovoltaic_fiel_gm_si_14
pow_photovoltaic_fiel_gm_si_15
pow_photovoltaic_fiel_gm_si_16
pow_photovoltaic_fiel_gm_si_17
pow_photovoltaic_fiel_gm_si_18
pow_photovoltaic_fiel_gm_si_19
pow_photovoltaic_hh_roof_si_1_ag | pow_photovoltaic_hh_roof_si_11
pow_photovoltaic_hh_roof_si_12
pow_photovoltaic_hh_roof_si_13
pow_photovoltaic_hh_roof_si_14
pow_photovoltaic_hh_roof_si_15
pow_photovoltaic_hh_roof_si_16
pow_photovoltaic_hh_roof_si_17
pow_photovoltaic_hh_roof_si_18
pow_photovoltaic_hh_roof_si_19
pow_photovoltaic_ind_roof_si_1_ag | pow_photovoltaic_ind_roof_si_12
pow_photovoltaic_ind_roof_si_13
pow_photovoltaic_ind_roof_si_14
pow_photovoltaic_ind_roof_si_15
pow_photovoltaic_ind_roof_si_16
pow_photovoltaic_ind_roof_si_17
pow_photovoltaic_ind_roof_si_18
pow_photovoltaic_ind_roof_si_19
pow_wind_turbine_on_si_1_ag | pow_wind_turbine_on_si_11
pow_wind_turbine_on_si_12
pow_wind_turbine_on_si_13
pow_wind_turbine_on_si_14
pow_wind_turbine_on_si_15
pow_wind_turbine_on_si_16
pow_wind_turbine_on_si_17
pow_wind_turbine_on_si_18
pow_wind_turbine_on_si_19
pow_photovoltaic_cts_roof_sk_1_ag | pow_photovoltaic_cts_roof_sk_12
pow_photovoltaic_cts_roof_sk_13
pow_photovoltaic_cts_roof_sk_14
pow_photovoltaic_cts_roof_sk_15
pow_photovoltaic_cts_roof_sk_16
pow_photovoltaic_cts_roof_sk_17
pow_photovoltaic_cts_roof_sk_18
pow_photovoltaic_cts_roof_sk_19
pow_photovoltaic_fiel_gm_sk_1_ag | pow_photovoltaic_fiel_gm_sk_11
pow_photovoltaic_fiel_gm_sk_12
pow_photovoltaic_fiel_gm_sk_13
pow_photovoltaic_fiel_gm_sk_14
pow_photovoltaic_fiel_gm_sk_15
pow_photovoltaic_fiel_gm_sk_16
pow_photovoltaic_fiel_gm_sk_17
pow_photovoltaic_fiel_gm_sk_18
pow_photovoltaic_fiel_gm_sk_19
pow_photovoltaic_hh_roof_sk_1_ag | pow_photovoltaic_hh_roof_sk_11
pow_photovoltaic_hh_roof_sk_12
pow_photovoltaic_hh_roof_sk_13
pow_photovoltaic_hh_roof_sk_14
pow_photovoltaic_hh_roof_sk_15
pow_photovoltaic_hh_roof_sk_16
pow_photovoltaic_hh_roof_sk_17
pow_photovoltaic_hh_roof_sk_18
pow_photovoltaic_hh_roof_sk_19
pow_photovoltaic_ind_roof_sk_1_ag | pow_photovoltaic_ind_roof_sk_12
pow_photovoltaic_ind_roof_sk_13
pow_photovoltaic_ind_roof_sk_14
pow_photovoltaic_ind_roof_sk_15
pow_photovoltaic_ind_roof_sk_16
pow_photovoltaic_ind_roof_sk_17
pow_photovoltaic_ind_roof_sk_18
pow_photovoltaic_ind_roof_sk_19
pow_wind_turbine_on_sk_1_ag | pow_wind_turbine_on_sk_11
pow_wind_turbine_on_sk_12
pow_wind_turbine_on_sk_13
pow_wind_turbine_on_sk_14
pow_wind_turbine_on_sk_15
pow_wind_turbine_on_sk_16
pow_wind_turbine_on_sk_17
pow_wind_turbine_on_sk_18
pow_wind_turbine_on_sk_19
pow_photovoltaic_cts_roof_a_0_ag | pow_photovoltaic_cts_roof_at_0
pow_photovoltaic_cts_roof_ch_0
pow_photovoltaic_cts_roof_hr_0
pow_photovoltaic_cts_roof_it_0
pow_photovoltaic_cts_roof_si_0
pow_photovoltaic_cts_roof_b_0_ag | pow_photovoltaic_cts_roof_es_0
pow_photovoltaic_cts_roof_fr_0
pow_photovoltaic_cts_roof_pt_0
pow_photovoltaic_cts_roof_c_0_ag | pow_photovoltaic_cts_roof_be_0
pow_photovoltaic_cts_roof_d_0_ag | pow_photovoltaic_cts_roof_dk_0
pow_photovoltaic_cts_roof_ee_0
pow_photovoltaic_cts_roof_lt_0
pow_photovoltaic_cts_roof_se_0
pow_photovoltaic_cts_roof_e_0_ag | pow_photovoltaic_cts_roof_cz_0
pow_photovoltaic_cts_roof_hu_0
pow_photovoltaic_cts_roof_pl_0
pow_photovoltaic_cts_roof_f_0_ag | pow_photovoltaic_cts_roof_ba_0
pow_photovoltaic_cts_roof_gr_0
pow_photovoltaic_cts_roof_mk_0
pow_photovoltaic_cts_roof_g_0_ag | pow_photovoltaic_cts_roof_gb_0
pow_photovoltaic_cts_roof_mt_0
pow_photovoltaic_fiel_gm_a_0_ag | pow_photovoltaic_fiel_gm_at_0
pow_photovoltaic_fiel_gm_ch_0
pow_photovoltaic_fiel_gm_hr_0
pow_photovoltaic_fiel_gm_it_0
pow_photovoltaic_fiel_gm_si_0
pow_photovoltaic_fiel_gm_b_0_ag | pow_photovoltaic_fiel_gm_es_0
pow_photovoltaic_fiel_gm_fr_0
pow_photovoltaic_fiel_gm_pt_0
pow_photovoltaic_fiel_gm_c_0_ag | pow_photovoltaic_fiel_gm_be_0
pow_photovoltaic_fiel_gm_lu_0
pow_photovoltaic_fiel_gm_nl_0
pow_photovoltaic_fiel_gm_d_0_ag | pow_photovoltaic_fiel_gm_dk_0
pow_photovoltaic_fiel_gm_ee_0
pow_photovoltaic_fiel_gm_lt_0
pow_photovoltaic_fiel_gm_no_0
pow_photovoltaic_fiel_gm_se_0
pow_photovoltaic_fiel_gm_e_0_ag | pow_photovoltaic_fiel_gm_cz_0
pow_photovoltaic_fiel_gm_hu_0
pow_photovoltaic_fiel_gm_pl_0
pow_photovoltaic_fiel_gm_sk_0
pow_photovoltaic_fiel_gm_f_0_ag | pow_photovoltaic_fiel_gm_ba_0
pow_photovoltaic_fiel_gm_bg_0
pow_photovoltaic_fiel_gm_gr_0
pow_photovoltaic_fiel_gm_mk_0
pow_photovoltaic_fiel_gm_ro_0
pow_photovoltaic_fiel_gm_rs_0
pow_photovoltaic_fiel_gm_g_0_ag | pow_photovoltaic_fiel_gm_cy_0
pow_photovoltaic_fiel_gm_gb_0
pow_photovoltaic_fiel_gm_ie_0
pow_photovoltaic_fiel_gm_mt_0
pow_photovoltaic_hh_roof_a_0_ag | pow_photovoltaic_hh_roof_at_0
pow_photovoltaic_hh_roof_ch_0
pow_photovoltaic_hh_roof_hr_0
pow_photovoltaic_hh_roof_it_0
pow_photovoltaic_hh_roof_si_0
pow_photovoltaic_hh_roof_b_0_ag | pow_photovoltaic_hh_roof_es_0
pow_photovoltaic_hh_roof_fr_0
pow_photovoltaic_hh_roof_pt_0
pow_photovoltaic_hh_roof_c_0_ag | pow_photovoltaic_hh_roof_be_0
pow_photovoltaic_hh_roof_lu_0
pow_photovoltaic_hh_roof_nl_0
pow_photovoltaic_hh_roof_d_0_ag | pow_photovoltaic_hh_roof_dk_0
pow_photovoltaic_hh_roof_ee_0
pow_photovoltaic_hh_roof_fi_0
pow_photovoltaic_hh_roof_lt_0
pow_photovoltaic_hh_roof_lv_0
pow_photovoltaic_hh_roof_no_0
pow_photovoltaic_hh_roof_se_0
pow_photovoltaic_hh_roof_e_0_ag | pow_photovoltaic_hh_roof_cz_0
pow_photovoltaic_hh_roof_hu_0
pow_photovoltaic_hh_roof_pl_0
pow_photovoltaic_hh_roof_sk_0
pow_photovoltaic_hh_roof_f_0_ag | pow_photovoltaic_hh_roof_al_0
pow_photovoltaic_hh_roof_bg_0
pow_photovoltaic_hh_roof_gr_0
pow_photovoltaic_hh_roof_me_0
pow_photovoltaic_hh_roof_mk_0
pow_photovoltaic_hh_roof_ro_0
pow_photovoltaic_hh_roof_rs_0
pow_photovoltaic_hh_roof_g_0_ag | pow_photovoltaic_hh_roof_cy_0
pow_photovoltaic_hh_roof_gb_0
pow_photovoltaic_hh_roof_ie_0
pow_photovoltaic_hh_roof_is_0
pow_photovoltaic_hh_roof_mt_0
pow_photovoltaic_ind_roof_a_0_ag | pow_photovoltaic_ind_roof_ch_0
pow_photovoltaic_ind_roof_it_0
pow_photovoltaic_ind_roof_b_0_ag | pow_photovoltaic_ind_roof_fr_0
pow_photovoltaic_ind_roof_e_0_ag | pow_photovoltaic_ind_roof_hu_0
pow_photovoltaic_ind_roof_f_0_ag | pow_photovoltaic_ind_roof_gr_0
pow_photovoltaic_ind_roof_g_0_ag | pow_photovoltaic_ind_roof_mt_0
pow_wind_turbine_off_fb_b_0_ag | pow_wind_turbine_off_fb_es_0
pow_wind_turbine_off_fb_fr_0
pow_wind_turbine_off_fb_c_0_ag | pow_wind_turbine_off_fb_be_0
pow_wind_turbine_off_fb_nl_0
pow_wind_turbine_off_fb_d_0_ag | pow_wind_turbine_off_fb_dk_0
pow_wind_turbine_off_fb_fi_0
pow_wind_turbine_off_fb_se_0
pow_wind_turbine_off_fb_g_0_ag | pow_wind_turbine_off_fb_gb_0
pow_wind_turbine_off_fb_ie_0
pow_wind_turbine_off_fl_b_0_ag | pow_wind_turbine_off_fl_fr_0
pow_wind_turbine_off_fl_d_0_ag | pow_wind_turbine_off_fl_no_0
pow_wind_turbine_off_fl_g_0_ag | pow_wind_turbine_off_fl_gb_0
pow_wind_turbine_on_a_0_ag | pow_wind_turbine_on_at_0
pow_wind_turbine_on_ch_0
pow_wind_turbine_on_hr_0
pow_wind_turbine_on_it_0
pow_wind_turbine_on_si_0
pow_wind_turbine_on_b_0_ag | pow_wind_turbine_on_es_0
pow_wind_turbine_on_fr_0
pow_wind_turbine_on_pt_0
pow_wind_turbine_on_c_0_ag | pow_wind_turbine_on_be_0
pow_wind_turbine_on_lu_0
pow_wind_turbine_on_nl_0
pow_wind_turbine_on_d_0_ag | pow_wind_turbine_on_dk_0
pow_wind_turbine_on_ee_0
pow_wind_turbine_on_fi_0
pow_wind_turbine_on_lt_0
pow_wind_turbine_on_lv_0
pow_wind_turbine_on_no_0
pow_wind_turbine_on_se_0
pow_wind_turbine_on_e_0_ag | pow_wind_turbine_on_cz_0
pow_wind_turbine_on_hu_0
pow_wind_turbine_on_pl_0
pow_wind_turbine_on_sk_0
pow_wind_turbine_on_f_0_ag | pow_wind_turbine_on_ba_0
pow_wind_turbine_on_bg_0
pow_wind_turbine_on_gr_0
pow_wind_turbine_on_me_0
pow_wind_turbine_on_mk_0
pow_wind_turbine_on_ro_0
pow_wind_turbine_on_rs_0
pow_wind_turbine_on_g_0_ag | pow_wind_turbine_on_cy_0
pow_wind_turbine_on_gb_0
pow_wind_turbine_on_ie_0
pow_wind_turbine_on_is_0
pow_wind_turbine_on_mt_0
pow_photovoltaic_al_1_ag | pow_photovoltaic_cts_roof_al_1_ag
pow_photovoltaic_fiel_gm_al_1_ag
pow_photovoltaic_hh_roof_al_1_ag
pow_photovoltaic_ind_roof_al_1_ag
pow_photovoltaic_at_1_ag | pow_photovoltaic_cts_roof_at_1_ag
pow_photovoltaic_fiel_gm_at_1_ag
pow_photovoltaic_hh_roof_at_1_ag
pow_photovoltaic_ind_roof_at_1_ag
pow_photovoltaic_ba_1_ag | pow_photovoltaic_cts_roof_ba_1_ag
pow_photovoltaic_fiel_gm_ba_1_ag
pow_photovoltaic_hh_roof_ba_1_ag
pow_photovoltaic_ind_roof_ba_1_ag
pow_photovoltaic_be_1_ag | pow_photovoltaic_cts_roof_be_1_ag
pow_photovoltaic_fiel_gm_be_1_ag
pow_photovoltaic_hh_roof_be_1_ag
pow_photovoltaic_ind_roof_be_1_ag
pow_photovoltaic_bg_1_ag | pow_photovoltaic_cts_roof_bg_1_ag
pow_photovoltaic_fiel_gm_bg_1_ag
pow_photovoltaic_hh_roof_bg_1_ag
pow_photovoltaic_ind_roof_bg_1_ag
pow_photovoltaic_ch_1_ag | pow_photovoltaic_cts_roof_ch_1_ag
pow_photovoltaic_fiel_gm_ch_1_ag
pow_photovoltaic_hh_roof_ch_1_ag
pow_photovoltaic_ind_roof_ch_1_ag
pow_photovoltaic_cy_1_ag | pow_photovoltaic_cts_roof_cy_1_ag
pow_photovoltaic_fiel_gm_cy_1_ag
pow_photovoltaic_hh_roof_cy_1_ag
pow_photovoltaic_ind_roof_cy_1_ag
pow_photovoltaic_cz_1_ag | pow_photovoltaic_cts_roof_cz_1_ag
pow_photovoltaic_fiel_gm_cz_1_ag
pow_photovoltaic_hh_roof_cz_1_ag
pow_photovoltaic_ind_roof_cz_1_ag
pow_photovoltaic_de_1_ag | pow_photovoltaic_cts_roof_1_ag
pow_photovoltaic_fiel_gm_1_ag
pow_photovoltaic_hh_roof_1_ag
pow_photovoltaic_ind_roof_1_ag
pow_photovoltaic_dk_1_ag | pow_photovoltaic_cts_roof_dk_1_ag
pow_photovoltaic_fiel_gm_dk_1_ag
pow_photovoltaic_hh_roof_dk_1_ag
pow_photovoltaic_ind_roof_dk_1_ag
pow_photovoltaic_ee_1_ag | pow_photovoltaic_cts_roof_ee_1_ag
pow_photovoltaic_fiel_gm_ee_1_ag
pow_photovoltaic_hh_roof_ee_1_ag
pow_photovoltaic_ind_roof_ee_1_ag
pow_photovoltaic_es_1_ag | pow_photovoltaic_cts_roof_es_1_ag
pow_photovoltaic_fiel_gm_es_1_ag
pow_photovoltaic_hh_roof_es_1_ag
pow_photovoltaic_ind_roof_es_1_ag
pow_photovoltaic_fi_1_ag | pow_photovoltaic_cts_roof_fi_1_ag
pow_photovoltaic_fiel_gm_fi_1_ag
pow_photovoltaic_hh_roof_fi_1_ag
pow_photovoltaic_ind_roof_fi_1_ag
pow_photovoltaic_fr_1_ag | pow_photovoltaic_cts_roof_fr_1_ag
pow_photovoltaic_fiel_gm_fr_1_ag
pow_photovoltaic_hh_roof_fr_1_ag
pow_photovoltaic_ind_roof_fr_1_ag
pow_photovoltaic_gb_1_ag | pow_photovoltaic_cts_roof_gb_1_ag
pow_photovoltaic_fiel_gm_gb_1_ag
pow_photovoltaic_hh_roof_gb_1_ag
pow_photovoltaic_ind_roof_gb_1_ag
pow_photovoltaic_gr_1_ag | pow_photovoltaic_cts_roof_gr_1_ag
pow_photovoltaic_fiel_gm_gr_1_ag
pow_photovoltaic_hh_roof_gr_1_ag
pow_photovoltaic_ind_roof_gr_1_ag
pow_photovoltaic_hr_1_ag | pow_photovoltaic_cts_roof_hr_1_ag
pow_photovoltaic_fiel_gm_hr_1_ag
pow_photovoltaic_hh_roof_hr_1_ag
pow_photovoltaic_ind_roof_hr_1_ag
pow_photovoltaic_hu_1_ag | pow_photovoltaic_cts_roof_hu_1_ag
pow_photovoltaic_fiel_gm_hu_1_ag
pow_photovoltaic_hh_roof_hu_1_ag
pow_photovoltaic_ind_roof_hu_1_ag
pow_photovoltaic_ie_1_ag | pow_photovoltaic_cts_roof_ie_1_ag
pow_photovoltaic_fiel_gm_ie_1_ag
pow_photovoltaic_hh_roof_ie_1_ag
pow_photovoltaic_ind_roof_ie_1_ag
pow_photovoltaic_is_1_ag | pow_photovoltaic_cts_roof_is_1_ag
pow_photovoltaic_fiel_gm_is_1_ag
pow_photovoltaic_hh_roof_is_1_ag
pow_photovoltaic_ind_roof_is_1_ag
pow_photovoltaic_it_1_ag | pow_photovoltaic_cts_roof_it_1_ag
pow_photovoltaic_fiel_gm_it_1_ag
pow_photovoltaic_hh_roof_it_1_ag
pow_photovoltaic_ind_roof_it_1_ag
pow_photovoltaic_lt_1_ag | pow_photovoltaic_cts_roof_lt_1_ag
pow_photovoltaic_fiel_gm_lt_1_ag
pow_photovoltaic_hh_roof_lt_1_ag
pow_photovoltaic_ind_roof_lt_1_ag
pow_photovoltaic_lu_1_ag | pow_photovoltaic_cts_roof_lu_1_ag
pow_photovoltaic_fiel_gm_lu_1_ag
pow_photovoltaic_hh_roof_lu_1_ag
pow_photovoltaic_ind_roof_lu_1_ag
pow_photovoltaic_lv_1_ag | pow_photovoltaic_cts_roof_lv_1_ag
pow_photovoltaic_fiel_gm_lv_1_ag
pow_photovoltaic_hh_roof_lv_1_ag
pow_photovoltaic_ind_roof_lv_1_ag
pow_photovoltaic_me_1_ag | pow_photovoltaic_cts_roof_me_1_ag
pow_photovoltaic_fiel_gm_me_1_ag
pow_photovoltaic_hh_roof_me_1_ag
pow_photovoltaic_ind_roof_me_1_ag
pow_photovoltaic_mk_1_ag | pow_photovoltaic_cts_roof_mk_1_ag
pow_photovoltaic_fiel_gm_mk_1_ag
pow_photovoltaic_hh_roof_mk_1_ag
pow_photovoltaic_ind_roof_mk_1_ag
pow_photovoltaic_mt_1_ag | pow_photovoltaic_cts_roof_mt_1_ag
pow_photovoltaic_fiel_gm_mt_1_ag
pow_photovoltaic_hh_roof_mt_1_ag
pow_photovoltaic_ind_roof_mt_1_ag
pow_photovoltaic_nl_1_ag | pow_photovoltaic_cts_roof_nl_1_ag
pow_photovoltaic_fiel_gm_nl_1_ag
pow_photovoltaic_hh_roof_nl_1_ag
pow_photovoltaic_ind_roof_nl_1_ag
pow_photovoltaic_no_1_ag | pow_photovoltaic_cts_roof_no_1_ag
pow_photovoltaic_fiel_gm_no_1_ag
pow_photovoltaic_hh_roof_no_1_ag
pow_photovoltaic_ind_roof_no_1_ag
pow_photovoltaic_pl_1_ag | pow_photovoltaic_cts_roof_pl_1_ag
pow_photovoltaic_fiel_gm_pl_1_ag
pow_photovoltaic_hh_roof_pl_1_ag
pow_photovoltaic_ind_roof_pl_1_ag
pow_photovoltaic_pt_1_ag | pow_photovoltaic_cts_roof_pt_1_ag
pow_photovoltaic_fiel_gm_pt_1_ag
pow_photovoltaic_hh_roof_pt_1_ag
pow_photovoltaic_ind_roof_pt_1_ag
pow_photovoltaic_ro_1_ag | pow_photovoltaic_cts_roof_ro_1_ag
pow_photovoltaic_fiel_gm_ro_1_ag
pow_photovoltaic_hh_roof_ro_1_ag
pow_photovoltaic_ind_roof_ro_1_ag
pow_photovoltaic_rs_1_ag | pow_photovoltaic_cts_roof_rs_1_ag
pow_photovoltaic_fiel_gm_rs_1_ag
pow_photovoltaic_hh_roof_rs_1_ag
pow_photovoltaic_ind_roof_rs_1_ag
pow_photovoltaic_se_1_ag | pow_photovoltaic_cts_roof_se_1_ag
pow_photovoltaic_fiel_gm_se_1_ag
pow_photovoltaic_hh_roof_se_1_ag
pow_photovoltaic_ind_roof_se_1_ag
pow_photovoltaic_si_1_ag | pow_photovoltaic_cts_roof_si_1_ag
pow_photovoltaic_fiel_gm_si_1_ag
pow_photovoltaic_hh_roof_si_1_ag
pow_photovoltaic_ind_roof_si_1_ag
pow_photovoltaic_sk_1_ag | pow_photovoltaic_cts_roof_sk_1_ag
pow_photovoltaic_fiel_gm_sk_1_ag
pow_photovoltaic_hh_roof_sk_1_ag
pow_photovoltaic_ind_roof_sk_1_ag
pow_wind_turbine_al_1_ag | pow_wind_turbine_off_fl_al_1_ag
pow_wind_turbine_on_al_1_ag
pow_wind_turbine_at_1_ag | pow_wind_turbine_on_at_1_ag
pow_wind_turbine_ba_1_ag | pow_wind_turbine_on_ba_1_ag
pow_wind_turbine_be_1_ag | pow_wind_turbine_off_fb_be_1_ag
pow_wind_turbine_on_be_1_ag
pow_wind_turbine_bg_1_ag | pow_wind_turbine_off_fb_bg_1_ag
pow_wind_turbine_off_fl_bg_1_ag
pow_wind_turbine_on_bg_1_ag
pow_wind_turbine_ch_1_ag | pow_wind_turbine_on_ch_1_ag
pow_wind_turbine_cy_1_ag | pow_wind_turbine_off_fl_cy_1_ag
pow_wind_turbine_on_cy_1_ag
pow_wind_turbine_cz_1_ag | pow_wind_turbine_on_cz_1_ag
pow_wind_turbine_de_1_ag | pow_wind_turbine_off_fb_1_ag
pow_wind_turbine_off_fl_1_ag
pow_wind_turbine_on_1_ag
pow_wind_turbine_dk_1_ag | pow_wind_turbine_off_fb_dk_1_ag
pow_wind_turbine_off_fl_dk_1_ag
pow_wind_turbine_on_dk_1_ag
pow_wind_turbine_ee_1_ag | pow_wind_turbine_off_fb_ee_1_ag
pow_wind_turbine_off_fl_ee_1_ag
pow_wind_turbine_on_ee_1_ag
pow_wind_turbine_es_1_ag | pow_wind_turbine_off_fb_es_1_ag
pow_wind_turbine_off_fl_es_1_ag
pow_wind_turbine_on_es_1_ag
pow_wind_turbine_fi_1_ag | pow_wind_turbine_off_fb_fi_1_ag
pow_wind_turbine_off_fl_fi_1_ag
pow_wind_turbine_on_fi_1_ag
pow_wind_turbine_fr_1_ag | pow_wind_turbine_off_fb_fr_1_ag
pow_wind_turbine_off_fl_fr_1_ag
pow_wind_turbine_on_fr_1_ag
pow_wind_turbine_gb_1_ag | pow_wind_turbine_off_fb_gb_1_ag
pow_wind_turbine_off_fl_gb_1_ag
pow_wind_turbine_on_gb_1_ag
pow_wind_turbine_gr_1_ag | pow_wind_turbine_off_fb_gr_1_ag
pow_wind_turbine_off_fl_gr_1_ag
pow_wind_turbine_on_gr_1_ag
pow_wind_turbine_hr_1_ag | pow_wind_turbine_off_fb_hr_1_ag
pow_wind_turbine_off_fl_hr_1_ag
pow_wind_turbine_on_hr_1_ag
pow_wind_turbine_hu_1_ag | pow_wind_turbine_on_hu_1_ag
pow_wind_turbine_ie_1_ag | pow_wind_turbine_off_fb_ie_1_ag
pow_wind_turbine_off_fl_ie_1_ag
pow_wind_turbine_on_ie_1_ag
pow_wind_turbine_is_1_ag | pow_wind_turbine_off_fb_is_1_ag
pow_wind_turbine_off_fl_is_1_ag
pow_wind_turbine_on_is_1_ag
pow_wind_turbine_it_1_ag | pow_wind_turbine_off_fb_it_1_ag
pow_wind_turbine_off_fl_it_1_ag
pow_wind_turbine_on_it_1_ag
pow_wind_turbine_lt_1_ag | pow_wind_turbine_off_fb_lt_1_ag
pow_wind_turbine_off_fl_lt_1_ag
pow_wind_turbine_on_lt_1_ag
pow_wind_turbine_lu_1_ag | pow_wind_turbine_on_lu_1_ag
pow_wind_turbine_lv_1_ag | pow_wind_turbine_off_fb_lv_1_ag
pow_wind_turbine_off_fl_lv_1_ag
pow_wind_turbine_on_lv_1_ag
pow_wind_turbine_me_1_ag | pow_wind_turbine_off_fl_me_1_ag
pow_wind_turbine_on_me_1_ag
pow_wind_turbine_mk_1_ag | pow_wind_turbine_on_mk_1_ag
pow_wind_turbine_mt_1_ag | pow_wind_turbine_off_fb_mt_1_ag
pow_wind_turbine_off_fl_mt_1_ag
pow_wind_turbine_on_mt_1_ag
pow_wind_turbine_nl_1_ag | pow_wind_turbine_off_fb_nl_1_ag
pow_wind_turbine_on_nl_1_ag
pow_wind_turbine_no_1_ag | pow_wind_turbine_off_fb_no_1_ag
pow_wind_turbine_off_fl_no_1_ag
pow_wind_turbine_on_no_1_ag
pow_wind_turbine_pl_1_ag | pow_wind_turbine_off_fb_pl_1_ag
pow_wind_turbine_off_fl_pl_1_ag
pow_wind_turbine_on_pl_1_ag
pow_wind_turbine_pt_1_ag | pow_wind_turbine_off_fb_pt_1_ag
pow_wind_turbine_off_fl_pt_1_ag
pow_wind_turbine_on_pt_1_ag
pow_wind_turbine_ro_1_ag | pow_wind_turbine_off_fb_ro_1_ag
pow_wind_turbine_off_fl_ro_1_ag
pow_wind_turbine_on_ro_1_ag
pow_wind_turbine_rs_1_ag | pow_wind_turbine_on_rs_1_ag
pow_wind_turbine_se_1_ag | pow_wind_turbine_off_fb_se_1_ag
pow_wind_turbine_off_fl_se_1_ag
pow_wind_turbine_on_se_1_ag
pow_wind_turbine_si_1_ag | pow_wind_turbine_on_si_1_ag
pow_wind_turbine_sk_1_ag | pow_wind_turbine_on_sk_1_ag
pow_photovoltaic_cts_roof_a_0_ag | pow_photovoltaic_cts_roof_at_0
pow_photovoltaic_cts_roof_ch_0
pow_photovoltaic_cts_roof_hr_0
pow_photovoltaic_cts_roof_it_0
pow_photovoltaic_cts_roof_si_0
pow_photovoltaic_cts_roof_b_0_ag | pow_photovoltaic_cts_roof_es_0
pow_photovoltaic_cts_roof_fr_0
pow_photovoltaic_cts_roof_pt_0
pow_photovoltaic_cts_roof_c_0_ag | pow_photovoltaic_cts_roof_be_0
pow_photovoltaic_cts_roof_d_0_ag | pow_photovoltaic_cts_roof_dk_0
pow_photovoltaic_cts_roof_ee_0
pow_photovoltaic_cts_roof_lt_0
pow_photovoltaic_cts_roof_se_0
pow_photovoltaic_cts_roof_e_0_ag | pow_photovoltaic_cts_roof_cz_0
pow_photovoltaic_cts_roof_hu_0
pow_photovoltaic_cts_roof_pl_0
pow_photovoltaic_cts_roof_f_0_ag | pow_photovoltaic_cts_roof_ba_0
pow_photovoltaic_cts_roof_gr_0
pow_photovoltaic_cts_roof_mk_0
pow_photovoltaic_cts_roof_g_0_ag | pow_photovoltaic_cts_roof_gb_0
pow_photovoltaic_cts_roof_mt_0
pow_photovoltaic_fiel_gm_a_0_ag | pow_photovoltaic_fiel_gm_at_0
pow_photovoltaic_fiel_gm_ch_0
pow_photovoltaic_fiel_gm_hr_0
pow_photovoltaic_fiel_gm_it_0
pow_photovoltaic_fiel_gm_si_0
pow_photovoltaic_fiel_gm_b_0_ag | pow_photovoltaic_fiel_gm_es_0
pow_photovoltaic_fiel_gm_fr_0
pow_photovoltaic_fiel_gm_pt_0
pow_photovoltaic_fiel_gm_c_0_ag | pow_photovoltaic_fiel_gm_be_0
pow_photovoltaic_fiel_gm_lu_0
pow_photovoltaic_fiel_gm_nl_0
pow_photovoltaic_fiel_gm_d_0_ag | pow_photovoltaic_fiel_gm_dk_0
pow_photovoltaic_fiel_gm_ee_0
pow_photovoltaic_fiel_gm_lt_0
pow_photovoltaic_fiel_gm_no_0
pow_photovoltaic_fiel_gm_se_0
pow_photovoltaic_fiel_gm_e_0_ag | pow_photovoltaic_fiel_gm_cz_0
pow_photovoltaic_fiel_gm_hu_0
pow_photovoltaic_fiel_gm_pl_0
pow_photovoltaic_fiel_gm_sk_0
pow_photovoltaic_fiel_gm_f_0_ag | pow_photovoltaic_fiel_gm_ba_0
pow_photovoltaic_fiel_gm_bg_0
pow_photovoltaic_fiel_gm_gr_0
pow_photovoltaic_fiel_gm_mk_0
pow_photovoltaic_fiel_gm_ro_0
pow_photovoltaic_fiel_gm_rs_0
pow_photovoltaic_fiel_gm_g_0_ag | pow_photovoltaic_fiel_gm_cy_0
pow_photovoltaic_fiel_gm_gb_0
pow_photovoltaic_fiel_gm_ie_0
pow_photovoltaic_fiel_gm_mt_0
pow_photovoltaic_hh_roof_a_0_ag | pow_photovoltaic_hh_roof_at_0
pow_photovoltaic_hh_roof_ch_0
pow_photovoltaic_hh_roof_hr_0
pow_photovoltaic_hh_roof_it_0
pow_photovoltaic_hh_roof_si_0
pow_photovoltaic_hh_roof_b_0_ag | pow_photovoltaic_hh_roof_es_0
pow_photovoltaic_hh_roof_fr_0
pow_photovoltaic_hh_roof_pt_0
pow_photovoltaic_hh_roof_c_0_ag | pow_photovoltaic_hh_roof_be_0
pow_photovoltaic_hh_roof_lu_0
pow_photovoltaic_hh_roof_nl_0
pow_photovoltaic_hh_roof_d_0_ag | pow_photovoltaic_hh_roof_dk_0
pow_photovoltaic_hh_roof_ee_0
pow_photovoltaic_hh_roof_fi_0
pow_photovoltaic_hh_roof_lt_0
pow_photovoltaic_hh_roof_lv_0
pow_photovoltaic_hh_roof_no_0
pow_photovoltaic_hh_roof_se_0
pow_photovoltaic_hh_roof_e_0_ag | pow_photovoltaic_hh_roof_cz_0
pow_photovoltaic_hh_roof_hu_0
pow_photovoltaic_hh_roof_pl_0
pow_photovoltaic_hh_roof_sk_0
pow_photovoltaic_hh_roof_f_0_ag | pow_photovoltaic_hh_roof_al_0
pow_photovoltaic_hh_roof_bg_0
pow_photovoltaic_hh_roof_gr_0
pow_photovoltaic_hh_roof_me_0
pow_photovoltaic_hh_roof_mk_0
pow_photovoltaic_hh_roof_ro_0
pow_photovoltaic_hh_roof_rs_0
pow_photovoltaic_hh_roof_g_0_ag | pow_photovoltaic_hh_roof_cy_0
pow_photovoltaic_hh_roof_gb_0
pow_photovoltaic_hh_roof_ie_0
pow_photovoltaic_hh_roof_is_0
pow_photovoltaic_hh_roof_mt_0
pow_photovoltaic_ind_roof_a_0_ag | pow_photovoltaic_ind_roof_ch_0
pow_photovoltaic_ind_roof_it_0
pow_photovoltaic_ind_roof_b_0_ag | pow_photovoltaic_ind_roof_fr_0
pow_photovoltaic_ind_roof_e_0_ag | pow_photovoltaic_ind_roof_hu_0
pow_photovoltaic_ind_roof_f_0_ag | pow_photovoltaic_ind_roof_gr_0
pow_photovoltaic_ind_roof_g_0_ag | pow_photovoltaic_ind_roof_mt_0
pow_wind_turbine_off_fb_b_0_ag | pow_wind_turbine_off_fb_es_0
pow_wind_turbine_off_fb_fr_0
pow_wind_turbine_off_fb_c_0_ag | pow_wind_turbine_off_fb_be_0
pow_wind_turbine_off_fb_nl_0
pow_wind_turbine_off_fb_d_0_ag | pow_wind_turbine_off_fb_dk_0
pow_wind_turbine_off_fb_fi_0
pow_wind_turbine_off_fb_se_0
pow_wind_turbine_off_fb_g_0_ag | pow_wind_turbine_off_fb_gb_0
pow_wind_turbine_off_fb_ie_0
pow_wind_turbine_off_fl_b_0_ag | pow_wind_turbine_off_fl_fr_0
pow_wind_turbine_off_fl_d_0_ag | pow_wind_turbine_off_fl_no_0
pow_wind_turbine_off_fl_g_0_ag | pow_wind_turbine_off_fl_gb_0
pow_wind_turbine_on_a_0_ag | pow_wind_turbine_on_at_0
pow_wind_turbine_on_ch_0
pow_wind_turbine_on_hr_0
pow_wind_turbine_on_it_0
pow_wind_turbine_on_si_0
pow_wind_turbine_on_b_0_ag | pow_wind_turbine_on_es_0
pow_wind_turbine_on_fr_0
pow_wind_turbine_on_pt_0
pow_wind_turbine_on_c_0_ag | pow_wind_turbine_on_be_0
pow_wind_turbine_on_lu_0
pow_wind_turbine_on_nl_0
pow_wind_turbine_on_d_0_ag | pow_wind_turbine_on_dk_0
pow_wind_turbine_on_ee_0
pow_wind_turbine_on_fi_0
pow_wind_turbine_on_lt_0
pow_wind_turbine_on_lv_0
pow_wind_turbine_on_no_0
pow_wind_turbine_on_se_0
pow_wind_turbine_on_e_0_ag | pow_wind_turbine_on_cz_0
pow_wind_turbine_on_hu_0
pow_wind_turbine_on_pl_0
pow_wind_turbine_on_sk_0
pow_wind_turbine_on_f_0_ag | pow_wind_turbine_on_ba_0
pow_wind_turbine_on_bg_0
pow_wind_turbine_on_gr_0
pow_wind_turbine_on_me_0
pow_wind_turbine_on_mk_0
pow_wind_turbine_on_ro_0
pow_wind_turbine_on_rs_0
pow_wind_turbine_on_g_0_ag | pow_wind_turbine_on_cy_0
pow_wind_turbine_on_gb_0
pow_wind_turbine_on_ie_0
pow_wind_turbine_on_is_0
pow_wind_turbine_on_mt_0
pow_photovoltaic_cts_roof_a_1_ag | pow_photovoltaic_cts_roof_at_1_ag
pow_photovoltaic_cts_roof_ch_1_ag
pow_photovoltaic_cts_roof_hr_1_ag
pow_photovoltaic_cts_roof_it_1_ag
pow_photovoltaic_cts_roof_si_1_ag
pow_photovoltaic_cts_roof_b_1_ag | pow_photovoltaic_cts_roof_es_1_ag
pow_photovoltaic_cts_roof_fr_1_ag
pow_photovoltaic_cts_roof_pt_1_ag
pow_photovoltaic_cts_roof_c_1_ag | pow_photovoltaic_cts_roof_be_1_ag
pow_photovoltaic_cts_roof_lu_1_ag
pow_photovoltaic_cts_roof_nl_1_ag
pow_photovoltaic_cts_roof_d_1_ag | pow_photovoltaic_cts_roof_dk_1_ag
pow_photovoltaic_cts_roof_ee_1_ag
pow_photovoltaic_cts_roof_fi_1_ag
pow_photovoltaic_cts_roof_lt_1_ag
pow_photovoltaic_cts_roof_lv_1_ag
pow_photovoltaic_cts_roof_no_1_ag
pow_photovoltaic_cts_roof_se_1_ag
pow_photovoltaic_cts_roof_e_1_ag | pow_photovoltaic_cts_roof_cz_1_ag
pow_photovoltaic_cts_roof_hu_1_ag
pow_photovoltaic_cts_roof_pl_1_ag
pow_photovoltaic_cts_roof_sk_1_ag
pow_photovoltaic_cts_roof_f_1_ag | pow_photovoltaic_cts_roof_al_1_ag
pow_photovoltaic_cts_roof_ba_1_ag
pow_photovoltaic_cts_roof_bg_1_ag
pow_photovoltaic_cts_roof_gr_1_ag
pow_photovoltaic_cts_roof_me_1_ag
pow_photovoltaic_cts_roof_mk_1_ag
pow_photovoltaic_cts_roof_ro_1_ag
pow_photovoltaic_cts_roof_rs_1_ag
pow_photovoltaic_cts_roof_g_1_ag | pow_photovoltaic_cts_roof_cy_1_ag
pow_photovoltaic_cts_roof_gb_1_ag
pow_photovoltaic_cts_roof_ie_1_ag
pow_photovoltaic_cts_roof_is_1_ag
pow_photovoltaic_cts_roof_mt_1_ag
pow_photovoltaic_fiel_gm_a_1_ag | pow_photovoltaic_fiel_gm_at_1_ag
pow_photovoltaic_fiel_gm_ch_1_ag
pow_photovoltaic_fiel_gm_hr_1_ag
pow_photovoltaic_fiel_gm_it_1_ag
pow_photovoltaic_fiel_gm_si_1_ag
pow_photovoltaic_fiel_gm_b_1_ag | pow_photovoltaic_fiel_gm_es_1_ag
pow_photovoltaic_fiel_gm_fr_1_ag
pow_photovoltaic_fiel_gm_pt_1_ag
pow_photovoltaic_fiel_gm_c_1_ag | pow_photovoltaic_fiel_gm_be_1_ag
pow_photovoltaic_fiel_gm_lu_1_ag
pow_photovoltaic_fiel_gm_nl_1_ag
pow_photovoltaic_fiel_gm_d_1_ag | pow_photovoltaic_fiel_gm_dk_1_ag
pow_photovoltaic_fiel_gm_ee_1_ag
pow_photovoltaic_fiel_gm_fi_1_ag
pow_photovoltaic_fiel_gm_lt_1_ag
pow_photovoltaic_fiel_gm_lv_1_ag
pow_photovoltaic_fiel_gm_no_1_ag
pow_photovoltaic_fiel_gm_se_1_ag
pow_photovoltaic_fiel_gm_e_1_ag | pow_photovoltaic_fiel_gm_cz_1_ag
pow_photovoltaic_fiel_gm_hu_1_ag
pow_photovoltaic_fiel_gm_pl_1_ag
pow_photovoltaic_fiel_gm_sk_1_ag
pow_photovoltaic_fiel_gm_f_1_ag | pow_photovoltaic_fiel_gm_al_1_ag
pow_photovoltaic_fiel_gm_ba_1_ag
pow_photovoltaic_fiel_gm_bg_1_ag
pow_photovoltaic_fiel_gm_gr_1_ag
pow_photovoltaic_fiel_gm_me_1_ag
pow_photovoltaic_fiel_gm_mk_1_ag
pow_photovoltaic_fiel_gm_ro_1_ag
pow_photovoltaic_fiel_gm_rs_1_ag
pow_photovoltaic_fiel_gm_g_1_ag | pow_photovoltaic_fiel_gm_cy_1_ag
pow_photovoltaic_fiel_gm_gb_1_ag
pow_photovoltaic_fiel_gm_ie_1_ag
pow_photovoltaic_fiel_gm_is_1_ag
pow_photovoltaic_fiel_gm_mt_1_ag
pow_photovoltaic_hh_roof_a_1_ag | pow_photovoltaic_hh_roof_at_1_ag
pow_photovoltaic_hh_roof_ch_1_ag
pow_photovoltaic_hh_roof_hr_1_ag
pow_photovoltaic_hh_roof_it_1_ag
pow_photovoltaic_hh_roof_si_1_ag
pow_photovoltaic_hh_roof_b_1_ag | pow_photovoltaic_hh_roof_es_1_ag
pow_photovoltaic_hh_roof_fr_1_ag
pow_photovoltaic_hh_roof_pt_1_ag
pow_photovoltaic_hh_roof_c_1_ag | pow_photovoltaic_hh_roof_be_1_ag
pow_photovoltaic_hh_roof_lu_1_ag
pow_photovoltaic_hh_roof_nl_1_ag
pow_photovoltaic_hh_roof_d_1_ag | pow_photovoltaic_hh_roof_dk_1_ag
pow_photovoltaic_hh_roof_ee_1_ag
pow_photovoltaic_hh_roof_fi_1_ag
pow_photovoltaic_hh_roof_lt_1_ag
pow_photovoltaic_hh_roof_lv_1_ag
pow_photovoltaic_hh_roof_no_1_ag
pow_photovoltaic_hh_roof_se_1_ag
pow_photovoltaic_hh_roof_e_1_ag | pow_photovoltaic_hh_roof_cz_1_ag
pow_photovoltaic_hh_roof_hu_1_ag
pow_photovoltaic_hh_roof_pl_1_ag
pow_photovoltaic_hh_roof_sk_1_ag
pow_photovoltaic_hh_roof_f_1_ag | pow_photovoltaic_hh_roof_al_1_ag
pow_photovoltaic_hh_roof_ba_1_ag
pow_photovoltaic_hh_roof_bg_1_ag
pow_photovoltaic_hh_roof_gr_1_ag
pow_photovoltaic_hh_roof_me_1_ag
pow_photovoltaic_hh_roof_mk_1_ag
pow_photovoltaic_hh_roof_ro_1_ag
pow_photovoltaic_hh_roof_rs_1_ag
pow_photovoltaic_hh_roof_g_1_ag | pow_photovoltaic_hh_roof_cy_1_ag
pow_photovoltaic_hh_roof_gb_1_ag
pow_photovoltaic_hh_roof_ie_1_ag
pow_photovoltaic_hh_roof_is_1_ag
pow_photovoltaic_hh_roof_mt_1_ag
pow_photovoltaic_ind_roof_a_1_ag | pow_photovoltaic_ind_roof_at_1_ag
pow_photovoltaic_ind_roof_ch_1_ag
pow_photovoltaic_ind_roof_hr_1_ag
pow_photovoltaic_ind_roof_it_1_ag
pow_photovoltaic_ind_roof_si_1_ag
pow_photovoltaic_ind_roof_b_1_ag | pow_photovoltaic_ind_roof_es_1_ag
pow_photovoltaic_ind_roof_fr_1_ag
pow_photovoltaic_ind_roof_pt_1_ag
pow_photovoltaic_ind_roof_c_1_ag | pow_photovoltaic_ind_roof_be_1_ag
pow_photovoltaic_ind_roof_lu_1_ag
pow_photovoltaic_ind_roof_nl_1_ag
pow_photovoltaic_ind_roof_d_1_ag | pow_photovoltaic_ind_roof_dk_1_ag
pow_photovoltaic_ind_roof_ee_1_ag
pow_photovoltaic_ind_roof_fi_1_ag
pow_photovoltaic_ind_roof_lt_1_ag
pow_photovoltaic_ind_roof_lv_1_ag
pow_photovoltaic_ind_roof_no_1_ag
pow_photovoltaic_ind_roof_se_1_ag
pow_photovoltaic_ind_roof_e_1_ag | pow_photovoltaic_ind_roof_cz_1_ag
pow_photovoltaic_ind_roof_hu_1_ag
pow_photovoltaic_ind_roof_pl_1_ag
pow_photovoltaic_ind_roof_sk_1_ag
pow_photovoltaic_ind_roof_f_1_ag | pow_photovoltaic_ind_roof_al_1_ag
pow_photovoltaic_ind_roof_ba_1_ag
pow_photovoltaic_ind_roof_bg_1_ag
pow_photovoltaic_ind_roof_gr_1_ag
pow_photovoltaic_ind_roof_me_1_ag
pow_photovoltaic_ind_roof_mk_1_ag
pow_photovoltaic_ind_roof_ro_1_ag
pow_photovoltaic_ind_roof_rs_1_ag
pow_photovoltaic_ind_roof_g_1_ag | pow_photovoltaic_ind_roof_cy_1_ag
pow_photovoltaic_ind_roof_gb_1_ag
pow_photovoltaic_ind_roof_ie_1_ag
pow_photovoltaic_ind_roof_is_1_ag
pow_photovoltaic_ind_roof_mt_1_ag
pow_wind_turbine_off_fb_a_1_ag | pow_wind_turbine_off_fb_hr_1_ag
pow_wind_turbine_off_fb_it_1_ag
pow_wind_turbine_off_fb_b_1_ag | pow_wind_turbine_off_fb_es_1_ag
pow_wind_turbine_off_fb_fr_1_ag
pow_wind_turbine_off_fb_pt_1_ag
pow_wind_turbine_off_fb_c_1_ag | pow_wind_turbine_off_fb_be_1_ag
pow_wind_turbine_off_fb_nl_1_ag
pow_wind_turbine_off_fb_d_1_ag | pow_wind_turbine_off_fb_dk_1_ag
pow_wind_turbine_off_fb_ee_1_ag
pow_wind_turbine_off_fb_fi_1_ag
pow_wind_turbine_off_fb_lt_1_ag
pow_wind_turbine_off_fb_lv_1_ag
pow_wind_turbine_off_fb_no_1_ag
pow_wind_turbine_off_fb_se_1_ag
pow_wind_turbine_off_fb_e_1_ag | pow_wind_turbine_off_fb_pl_1_ag
pow_wind_turbine_off_fb_f_1_ag | pow_wind_turbine_off_fb_bg_1_ag
pow_wind_turbine_off_fb_gr_1_ag
pow_wind_turbine_off_fb_ro_1_ag
pow_wind_turbine_off_fb_g_1_ag | pow_wind_turbine_off_fb_gb_1_ag
pow_wind_turbine_off_fb_ie_1_ag
pow_wind_turbine_off_fb_is_1_ag
pow_wind_turbine_off_fb_mt_1_ag
pow_wind_turbine_off_fl_a_1_ag | pow_wind_turbine_off_fl_hr_1_ag
pow_wind_turbine_off_fl_it_1_ag
pow_wind_turbine_off_fl_b_1_ag | pow_wind_turbine_off_fl_es_1_ag
pow_wind_turbine_off_fl_fr_1_ag
pow_wind_turbine_off_fl_pt_1_ag
pow_wind_turbine_off_fl_d_1_ag | pow_wind_turbine_off_fl_dk_1_ag
pow_wind_turbine_off_fl_ee_1_ag
pow_wind_turbine_off_fl_fi_1_ag
pow_wind_turbine_off_fl_lt_1_ag
pow_wind_turbine_off_fl_lv_1_ag
pow_wind_turbine_off_fl_no_1_ag
pow_wind_turbine_off_fl_se_1_ag
pow_wind_turbine_off_fl_e_1_ag | pow_wind_turbine_off_fl_pl_1_ag
pow_wind_turbine_off_fl_f_1_ag | pow_wind_turbine_off_fl_al_1_ag
pow_wind_turbine_off_fl_bg_1_ag
pow_wind_turbine_off_fl_gr_1_ag
pow_wind_turbine_off_fl_me_1_ag
pow_wind_turbine_off_fl_ro_1_ag
pow_wind_turbine_off_fl_g_1_ag | pow_wind_turbine_off_fl_cy_1_ag
pow_wind_turbine_off_fl_gb_1_ag
pow_wind_turbine_off_fl_ie_1_ag
pow_wind_turbine_off_fl_is_1_ag
pow_wind_turbine_off_fl_mt_1_ag
pow_wind_turbine_on_a_1_ag | pow_wind_turbine_on_at_1_ag
pow_wind_turbine_on_ch_1_ag
pow_wind_turbine_on_hr_1_ag
pow_wind_turbine_on_it_1_ag
pow_wind_turbine_on_si_1_ag
pow_wind_turbine_on_b_1_ag | pow_wind_turbine_on_es_1_ag
pow_wind_turbine_on_fr_1_ag
pow_wind_turbine_on_pt_1_ag
pow_wind_turbine_on_c_1_ag | pow_wind_turbine_on_be_1_ag
pow_wind_turbine_on_lu_1_ag
pow_wind_turbine_on_nl_1_ag
pow_wind_turbine_on_d_1_ag | pow_wind_turbine_on_dk_1_ag
pow_wind_turbine_on_ee_1_ag
pow_wind_turbine_on_fi_1_ag
pow_wind_turbine_on_lt_1_ag
pow_wind_turbine_on_lv_1_ag
pow_wind_turbine_on_no_1_ag
pow_wind_turbine_on_se_1_ag
pow_wind_turbine_on_e_1_ag | pow_wind_turbine_on_cz_1_ag
pow_wind_turbine_on_hu_1_ag
pow_wind_turbine_on_pl_1_ag
pow_wind_turbine_on_sk_1_ag
pow_wind_turbine_on_f_1_ag | pow_wind_turbine_on_al_1_ag
pow_wind_turbine_on_ba_1_ag
pow_wind_turbine_on_bg_1_ag
pow_wind_turbine_on_gr_1_ag
pow_wind_turbine_on_me_1_ag
pow_wind_turbine_on_mk_1_ag
pow_wind_turbine_on_ro_1_ag
pow_wind_turbine_on_rs_1_ag
pow_wind_turbine_on_g_1_ag | pow_wind_turbine_on_cy_1_ag
pow_wind_turbine_on_gb_1_ag
pow_wind_turbine_on_ie_1_ag
pow_wind_turbine_on_is_1_ag
pow_wind_turbine_on_mt_1_ag
pow_photovoltaic_a_1_ag | pow_photovoltaic_cts_roof_a_1_ag
pow_photovoltaic_fiel_gm_a_1_ag
pow_photovoltaic_hh_roof_a_1_ag
pow_photovoltaic_ind_roof_a_1_ag
pow_photovoltaic_b_1_ag | pow_photovoltaic_cts_roof_b_1_ag
pow_photovoltaic_fiel_gm_b_1_ag
pow_photovoltaic_hh_roof_b_1_ag
pow_photovoltaic_ind_roof_b_1_ag
pow_photovoltaic_c_1_ag | pow_photovoltaic_cts_roof_c_1_ag
pow_photovoltaic_fiel_gm_c_1_ag
pow_photovoltaic_hh_roof_c_1_ag
pow_photovoltaic_ind_roof_c_1_ag
pow_photovoltaic_d_1_ag | pow_photovoltaic_cts_roof_d_1_ag
pow_photovoltaic_fiel_gm_d_1_ag
pow_photovoltaic_hh_roof_d_1_ag
pow_photovoltaic_ind_roof_d_1_ag
pow_photovoltaic_e_1_ag | pow_photovoltaic_cts_roof_e_1_ag
pow_photovoltaic_fiel_gm_e_1_ag
pow_photovoltaic_hh_roof_e_1_ag
pow_photovoltaic_ind_roof_e_1_ag
pow_photovoltaic_f_1_ag | pow_photovoltaic_cts_roof_f_1_ag
pow_photovoltaic_fiel_gm_f_1_ag
pow_photovoltaic_hh_roof_f_1_ag
pow_photovoltaic_ind_roof_f_1_ag
pow_photovoltaic_g_1_ag | pow_photovoltaic_cts_roof_g_1_ag
pow_photovoltaic_fiel_gm_g_1_ag
pow_photovoltaic_hh_roof_g_1_ag
pow_photovoltaic_ind_roof_g_1_ag
pow_wind_turbine_a_1_ag | pow_wind_turbine_on_a_1_ag
pow_wind_turbine_off_fb_a_1_ag
pow_wind_turbine_off_fl_a_1_ag
pow_wind_turbine_b_1_ag | pow_wind_turbine_off_fb_b_1_ag
pow_wind_turbine_off_fl_b_1_ag
pow_wind_turbine_on_b_1_ag
pow_wind_turbine_c_1_ag | pow_wind_turbine_off_fb_c_1_ag
pow_wind_turbine_on_c_1_ag
pow_wind_turbine_d_1_ag | pow_wind_turbine_off_fb_d_1_ag
pow_wind_turbine_off_fl_d_1_ag
pow_wind_turbine_on_d_1_ag
pow_wind_turbine_e_1_ag | pow_wind_turbine_on_e_1_ag
pow_wind_turbine_off_fb_e_1_ag
pow_wind_turbine_off_fl_e_1_ag
pow_wind_turbine_f_1_ag | pow_wind_turbine_off_fl_f_1_ag
pow_wind_turbine_on_f_1_ag
pow_wind_turbine_off_fb_f_1_ag
pow_wind_turbine_g_1_ag | pow_wind_turbine_off_fl_g_1_ag
pow_wind_turbine_on_g_1_ag
pow_wind_turbine_off_fb_g_1_ag

## Commodity_Set
| colorcode | SEDOS_name | input_output group_tags | framework unit | ont. name | ont. path | comment
pri | #FFC000 | pri_solar_radiation | [primary,renewable] | na | solar radiation | http://openenergy-platform.org/ontology/oeo/OEO_00020038 | ...
| #77D5E0 | pri_wind_energy | [primary,renewable] | na |  |  | ...
| #0070C0 | pri_hydro_energy | [primary,renewable] | na | natural hydro energy | http://openenergy-platform.org/ontology/oeo/OEO_00020087 | ...
| #0070C0 | pri_hydro_nat_inflow | [primary,renewable] | na
| #EE0056 | pri_geoth_heat | [primary,heat,renewable] | na | geothermal energy | http://openenergy-platform.org/ontology/oeo/OEO_00000191 | ...
| #EE0056 | pri_envir_heat | [primary,heat,renewable] | na | ambient thermal energy transfer | http://openenergy-platform.org/ontology/oeo/OEO_00140106 | ...
| #36BA19 | pri_biomass_stemwood | [primary,bio,renewable] | GWh | stemwood from final fellings & thinning |  | ...
| #36BA20 | pri_biomass_pellets_pp | [primary,bio,renewable] | GWh | pellets from primary production of lignocellulosic biomass crops (energy grasses, annual & perennial crops)
| #36BA21 | pri_biomass_wood_chips_pp | [primary,bio,renewable] | GWh | woodchips from primary production of lignocellulosic biomass crops (short rotation coppice)
| #36BA22 | pri_biomass_wood_chips_pr | [primary,bio,renewable] | GWh | woodchips from primary residues from forests & agricultural residues
| #36BA23 | pri_biomass_straw_bales_pr | [primary,bio,renewable] | GWh | straw bales from agricultural residues, grassland and other landuse
| #36BA24 | pri_biomass_wood_chips_sr | [primary,bio,renewable] | GWh | wood chips from secondary residues from wood industries
| #36BA25 | pri_biomass_pellets_sr | [primary,bio,renewable] | GWh | pellets from secondary residues of industry utilising agricultural products
| #36BA26 | pri_waste_other_bio_sr | [primary,bio,waste] | GWh | other secondary residues from wood industries
| #36BA27 | pri_waste_municipal_bio | [primary,bio,waste] | GWh | biodegradable municipal waste (and industrial waste)
| #36BA28 | pri_waste_wood | [primary,bio,waste] | GWh | waste from wood (post consumer wood)
| #36BA29 | pri_waste_animal | [primary,bio,waste] | GWh | manure & deep litter
| #36BA30 | pri_sewage_gas | [primary,bio,waste] | GWh | sewage gas
| #36BA31 | pri_sewage_sludge | [primary,bio,waste] | GWh | sewage sludge
| #7D823A | pri_waste_non_bio | [primary,waste] | GWh | non-biodegradable municipal waste (and industrial waste)
| #7D823A | pri_landfill_gas | [primary,bio,waste] | GWh | landfill gas
| #7D823A | pri_cbm | [primary,fossil] | GWh | coal bed methane
| #ED7DD7 | pri_natural_gas | [primary,fossil] | GWh | natural gas | http://openenergy-platform.org/ontology/oeo/OEO_00000292 | ...
| #A6A6A6 | pri_lignite | [primary,fossil] | GWh | lignite | https://openenergyplatform.org/ontology/oeo/OEO_00000251/ | ...
| #8F8F8C | pri_coal | [primary,fossil] | GWh | hard coal | https://openenergyplatform.org/ontology/oeo/OEO_00000204/ | ...
| #916123 | pri_crude_oil | [primary,fossil] | GWh | crude oil | http://openenergy-platform.org/ontology/oeo/OEO_00000115 | ...
| #FFFFFF | pri_uran | [primary,nuclear] | t | uranium | http://openenergy-platform.org/ontology/oeo/OEO_00000040 | ...
| #FFFFFF | pri_deuterium | [primary,nuclear] | t | - | - | ...
sec | #FFFF00 | sec_elec | [secondary,electricity] | GWh | electrical energy | http://openenergy-platform.org/ontology/oeo/OEO_00000139 | ...
| #FFFF00 | sec_elec_ind | [secondary,electricity] | GWh | electrical energy used in industry
| #FFFF00 | sec_elec_wallbox | [secondary,electricity] | GWh | electricity from the wallbox
| #FFFF00 | sec_elec_battery | [secondary,electricity] | GWh | electricity from the vehicle battery
| #ED7DD7 | sec_biogas | [secondary,gas] | GWh | biogas | http://openenergy-platform.org/ontology/oeo/OEO_00000074 | ...
| #ED7DD7 | sec_natural_gas_syn | [secondary,gas,synthetic] | GWh | natural gas, gaseous synthetic fuel | http://openenergy-platform.org/ontology/oeo/OEO_00000292, http://openenergy-platform.org/ontology/oeo/OEO_00010155 | ...
| #ED7DD7 | sec_lng | [secondary,gas] | GWh | liquified natural gas | http://openenergy-platform.org/ontology/oeo/oeo-physical/OEO_00010237 | ...
| #ED7DD7 | sec_lng_orig | [secondary,gas] | GWh | liquified natural gas | http://openenergy-platform.org/ontology/oeo/oeo-physical/OEO_00010237 | commodity after production before transport to location of useage
| #ED7DD7 | sec_cng | [secondary,gas] | GWh | compressed natural gas | http://openenergy-platform.org/ontology/oeo/OEO_00320012 | ...
| #ED7DD7 | sec_cng_orig | [secondary,gas] | GWh | compressed natural gas | http://openenergy-platform.org/ontology/oeo/OEO_00320012 | commodity after production before transport to location of useage
| #ED7DD7 | sec_lpg | [secondary,gas] | GWh | liquified petroleum gas | http://openenergy-platform.org/ontology/oeo/OEO_00320011 | ...
| #ED7DD7 | sec_lpg_orig | [secondary,gas] | GWh | liquified petroleum gas | http://openenergy-platform.org/ontology/oeo/OEO_00320011 | commodity after production before transport to location of useage
| #ED7DD7 | sec_methane | [secondary,gas] | GWh
| #ED7DD7 | sec_methane_orig | [secondary,gas] | GWh |  |  | commodity after production before transport to location of useage
| #7E4AA8 | sec_hydrogen | [secondary,gas,synthetic] | GWh | hydrogen | http://openenergy-platform.org/ontology/oeo/OEO_00000220 | ...
| #7E4AA8 | sec_hydrogen_orig | [secondary,gas,synthetic] | GWh | hydrogen | http://openenergy-platform.org/ontology/oeo/OEO_00000220 | commodity after production before transport to location of useage
| #7E4AA8 | sec_syngas | [secondary,gas,synthetic] | GWh | syngas | http://openenergy-platform.org/ontology/oeo/OEO_00140160 | ...
| #7E4AA8 | sec_syngas_sr | [secondary,gas,synthetic] | GWh | syngas | http://openenergy-platform.org/ontology/oeo/OEO_00140160 | syngas specifically produced in SMR which serves as an input for the conversion to H2
| #916123 | sec_heating_oil | [secondary,fuel] | GWh | heating oil | http://openenergy-platform.org/ontology/oeo/OEO_00000211 | ...
| #916123 | sec_heavy_fuel_oil | [secondary,fuel,fossil] | GWh | - | - | ...
| #916123 | sec_heavy_fuel_oil_orig | [secondary,fuel,fossil] | GWh | - | - | commodity after production before transport to location of useage
| #439b80 | sec_diesel | [secondary,fuel] | GWh | diesel fuel | http://openenergy-platform.org/ontology/oeo/oeo-physical/OEO_00010242 | ...
| #439b80 | sec_diesel_orig | [secondary,fuel,fossil] | GWh
| #439b80 | sec_diesel_fos_orig | [secondary,fuel] | GWh
| #439b80 | sec_diesel_syn_orig | [secondary,fuel,synthetic] | GWh | diesel fuel, liquid synthetic fuel | http://openenergy-platform.org/ontology/oeo/oeo-physical/OEO_00010242, http://openenergy-platform.org/ontology/oeo/OEO_00010156 | ...
| #439b80 | sec_biodiesel_orig | [secondary,fuel] | GWh | biodiesel | http://openenergy-platform.org/ontology/oeo/OEO_00000071 | ...
| #439b80 | sec_gasoline | [secondary,fuel] | GWh | gasoline | http://openenergy-platform.org/ontology/oeo/OEO_00000183 | ...
| #439b80 | sec_gasoline_orig | [secondary,fuel] | GWh | gasoline | http://openenergy-platform.org/ontology/oeo/OEO_00000183 | commodity after production before transport to location of useage
| #439b80 | sec_gasoline_fos_orig | [secondary,fuel] | GWh | gasoline | http://openenergy-platform.org/ontology/oeo/OEO_00000183 | ...
| #439b80 | sec_gasoline_syn_orig | [secondary,fuel] | GWh | gasoline, liquid synthetic fuel | http://openenergy-platform.org/ontology/oeo/OEO_00000183, http://openenergy-platform.org/ontology/oeo/OEO_00010156 | ...
| #439b80 | sec_biogasoline_orig | [secondary,fuel] | GWh | biogasoline | http://openenergy-platform.org/ontology/oeo/OEO_00000075 | ...
| #439b80 | sec_ammonia | [secondary,fuel] | GWh | ammonia | http://openenergy-platform.org/ontology/oeo/OEO_00010000 | ...
| #439b80 | sec_ammonia_orig | [secondary,fuel] | GWh | ammonia | http://openenergy-platform.org/ontology/oeo/OEO_00010000 | commodity after production before transport to location of useage
| #439b80 | sec_naphtha | [secondary,fuel] | GWh | naphtha
| #439b80 | sec_naphtha_orig | [secondary,fuel] | GWh | naphtha
| #439b80 | sec_naphtha_syn_orig | [secondary,fuel] | GWh | naphtha
| #439b80 | sec_naphtha_fos_orig | [secondary,fuel] | GWh | naphtha
| #439b80 | sec_kerosene | [secondary,fuel] | GWh | kerosene | http://openenergy-platform.org/ontology/oeo/OEO_00000246 | ...
| #439b80 | sec_kerosene_orig | [secondary,fuel] | GWh | kerosene | http://openenergy-platform.org/ontology/oeo/OEO_00000246 | ...
| #439b80 | sec_kerosene_fos_orig | [secondary,fuel] | GWh | kerosene | http://openenergy-platform.org/ontology/oeo/OEO_00000246 | commodity after production before transport to location of useage
| #439b80 | sec_kerosene_syn_orig | [secondary,fuel] | GWh | kerosene, liquid synthetic fuel | http://openenergy-platform.org/ontology/oeo/OEO_00000246, http://openenergy-platform.org/ontology/oeo/OEO_00010156 | commodity after production before transport to location of useage
| #439b80 | sec_refinery_gas | [secondary,fuel] | GWh | Refinery Gas
| #9CD4C3 | sec_biokerosene_orig | [secondary,fuel] | GWh | jet fuel, biogenic | http://openenergy-platform.org/ontology/oeo/OEO_00030001, http://openenergy-platform.org/ontology/oeo/OEO_00000245 | commodity after production before transport to location of useage
| #9CD4C3 | sec_ethanol | [secondary,fuel] | GWh | ethanol, biogenic | http://openenergy-platform.org/ontology/oeo/OEO_00020001, http://openenergy-platform.org/ontology/oeo/OEO_00010156 | ...
| #9CD4C3 | sec_ethanol_orig | [secondary,fuel] | GWh | ethanol, biogenic | http://openenergy-platform.org/ontology/oeo/OEO_00020001, http://openenergy-platform.org/ontology/oeo/OEO_00010156 | commodity after production before transport to location of useage
| #9CD4C3 | sec_methanol | [secondary,fuel] | GWh | issue | https://github.com/OpenEnergyPlatform/ontology/issues | ...
| #9CD4C3 | sec_methanol_orig | [secondary,fuel] | GWh | issue | https://github.com/OpenEnergyPlatform/ontology/issues | commodity after production before transport to location of useage
| #9CD4C3 | sec_biomethanol_orig | [secondary,fuel] | GWh | issue | https://github.com/OpenEnergyPlatform/ontology/issues | commodity after production before transport to location of useage
| #EE0056 | sec_heat_low | [secondary,heat] | GWh | thermal energy | http://openenergy-platform.org/ontology/oeo/OEO_00000207 | level missing
| #EE0056 | sec_heat_high | [secondary,heat] | GWh | … | … | level missing
| #EE0056 | sec_heat_district_low_hh | [secondary,heat] | GWh | district heating | http://openenergy-platform.org/ontology/oeo/OEO_00000132 | ...
| #EE0056 | sec_heat_district_high_hh | [secondary,heat] | GWh | … | … | ...
| #EE0056 | sec_heat_district_low_cts | [secondary,heat] | GWh | … | … | ...
| #EE0056 | sec_heat_district_high_cts | [secondary,heat] | GWh | … | … | ...
| #EE0056 | sec_heat_district_high_ind | [secondary,heat] | PJ | … | … | ...
| #EE0056 | sec_saving | [secondary,heat] | GWh | savings
| #EE0056 | sec_waste_heat_high_chemi | [secondary,heat,waste] | PJ | useful chemical industry waste heat above 60°C | industrial waste thermal energy' <http://openenergy-platform.org/ontology/oeo/OEO_00310004>, 'exogenous data' <http://openenergy-platform.org/ontology/oeo/OEO_00030029>
| #EE0056 | sec_waste_heat_high_aluminum | [secondary,heat,waste] | PJ
| #EE0056 | sec_waste_heat_high_cement | [secondary,heat,waste] | PJ
| #EE0056 | sec_waste_heat_high_copper | [secondary,heat,waste] | PJ
| #EE0056 | sec_waste_heat_high_glass | [secondary,heat,waste] | PJ
| #EE0056 | sec_waste_heat_high_paper | [secondary,heat,waste] | PJ
| #EE0056 | sec_waste_heat_high_steel | [secondary,heat,waste] | PJ
exo | #ED7D31 | exo_air_pkm | [demand] | Billion pkm | energy service demand for passenger-kilometre, airplane, exogenous data | http://openenergy-platform.org/ontology/oeo/OEO_00320266, http://openenergy-platform.org/ontology/oeo/OEO_00010293, http://openenergy-platform.org/ontology/oeo/OEO_00030029 | national missing
| #ED7D31 | exo_air_natio_pkm | [demand] | Billion pkm | … | … | ...
| #ED7D31 | exo_air_europ_pkm | [demand] | Billion pkm | … | … | europe missing
| #ED7D31 | exo_air_inter_pkm | [demand] | Billion pkm | … | … | ...
| #ED7D31 | exo_rail_pkm | [demand] | Billion pkm | energy service demand for passenger-kilometre, train, exogenous data | http://openenergy-platform.org/ontology/oeo/OEO_00320266, http://openenergy-platform.org/ontology/oeo/OEO_00010280, http://openenergy-platform.org/ontology/oeo/OEO_00030029
| #ED7D31 | exo_rail_short_pkm | [demand] | Billion pkm | … | … | short missing
| #ED7D31 | exo_rail_long_pkm | [demand] | Billion pkm | … | … | long missing
| #ED7D31 | exo_rail_tkm | [demand] | Billion tkm | energy service demand for ton-kilometre, train, exogenous data | http://openenergy-platform.org/ontology/oeo/OEO_00320266, http://openenergy-platform.org/ontology/oeo/OEO_00010280, http://openenergy-platform.org/ontology/oeo/OEO_00030029
| #ED7D31 | exo_rail_short_tkm | [demand] | Billion tkm | … | … | short missing
| #ED7D31 | exo_rail_long_tkm | [demand] | Billion tkm | … | … | long missing
| #ED7D31 | exo_rail_steam_pkm | [demand] | Billion pkm | energy service demand for passenger-kilometre, train, steam, exogenous data | http://openenergy-platform.org/ontology/oeo/OEO_00320266, http://openenergy-platform.org/ontology/oeo/OEO_00010280, http://openenergy-platform.org/ontology/oeo/OEO_00110001, exogenous data' <http://openenergy-platform.org/ontology/oeo/OEO_00030029 | ...
| #ED7D31 | exo_water_tkm | [demand] | Billion tkm | energy service demand for ton-kilometre, cargo ship, waterway network, exogenous data | http://openenergy-platform.org/ontology/oeo/OEO_00320266, http://openenergy-platform.org/ontology/oeo/OEO_00010288, http://openenergy-platform.org/ontology/oeo/OEO_00320019, http://openenergy-platform.org/ontology/oeo/OEO_00030029, http://openenergy-platform.org/ontology/oeo/OEO_00030029
| #ED7D31 | exo_road_car_pkm | [demand] | Billion pkm | energy service demand for passenger-kilometre, car, exogenous data | http://openenergy-platform.org/ontology/oeo/OEO_00010265, http://openenergy-platform.org/ontology/oeo/OEO_00010276, http://openenergy-platform.org/ontology/oeo/OEO_00030029
| #ED7D31 | exo_road_lcar_pkm | [demand] | Billion pkm | … | … | size missing
| #ED7D31 | exo_road_mcar_pkm | [demand] | Billion pkm | … | … | size missing
| #ED7D31 | exo_road_hcar_pkm | [demand] | Billion pkm | … | … | size missing
| #ED7D31 | exo_road_motorc_pkm | [demand] | Billion pkm | energy service demand for passenger-kilometre, motorcycle, exogenous data | http://openenergy-platform.org/ontology/oeo/OEO_00010265, http://openenergy-platform.org/ontology/oeo/OEO_00010284, http://openenergy-platform.org/ontology/oeo/OEO_00030029
| #ED7D31 | exo_road_truck_tkm | [demand] | Billion tkm | energy service demand for ton-kilometre, truck, exogenous data | http://openenergy-platform.org/ontology/oeo/OEO_00010266, http://openenergy-platform.org/ontology/oeo/OEO_00010278, http://openenergy-platform.org/ontology/oeo/OEO_00030029
| #ED7D31 | exo_road_ltruck_tkm | [demand] | Billion tkm | … | … | size missing
| #ED7D31 | exo_road_mtruck_tkm | [demand] | Billion tkm
| #ED7D31 | exo_road_htruck_tkm | [demand] | Billion tkm | … | … | size missing
| #ED7D31 | exo_road_bus_pkm | [demand] | Billion pkm | energy service demand for passenger-kilometre, bus, exogenous data | http://openenergy-platform.org/ontology/oeo/OEO_00010265, http://openenergy-platform.org/ontology/oeo/OEO_00010277, http://openenergy-platform.org/ontology/oeo/OEO_00030029
| #ED7D31 | exo_road_bus_short_pkm | [demand] | Billion pkm | … | … | short missing
| #ED7D31 | exo_road_bus_long_pkm | [demand] | Billion pkm | … | … | long missing
| #ED7D31 | exo_road_agri_diesel | [demand] | GWh
| #ED7D31 | exo_road_const_diesel | [demand] | GWh |  |  | ...
| #F4AF80 | exo_hh_space_heat | [demand] | GWh | energy service demand, household sector, thermal energy, exogenous data | http://openenergy-platform.org/ontology/oeo/OEO_00240024,http://openenergy-platform.org/ontology/oeo/OEO_00000214, http://openenergy-platform.org/ontology/oeo/OEO_00000207, http://openenergy-platform.org/ontology/oeo/OEO_00030029 | space heat missing
| #F4AF80 | exo_hh_hot_water | [demand] | GWh | … | … | water heat missing
| #F4AF80 | exo_hh_space_cooling | [demand] | GWh | … | … | space cooling missing
| #F4AF80 | exo_hh_re1_space_heat | [demand] | GWh | … | … | ...
| #F4AF80 | exo_hh_re1_hot_water | [demand] | GWh | … | … | ...
| #F4AF80 | exo_hh_re1_space_cooling | [demand] | GWh | … | … | ...
| #F4AF80 | exo_hh_re2_space_heat | [demand] | GWh | … | … | ...
| #F4AF80 | exo_hh_re2_hot_water | [demand] | GWh | … | … | ...
| #F4AF80 | exo_hh_re2_space_cooling | [demand] | GWh | … | … | ...
| #F4AF80 | exo_hh_re3_space_heat | [demand] | GWh | … | … | ...
| #F4AF80 | exo_hh_re3_hot_water | [demand] | GWh | … | … | ...
| #F4AF80 | exo_hh_re3_space_cooling | [demand] | GWh | … | … | ...
| #F4AF80 | exo_hh_rn1_space_heat | [demand] | GWh | … | … | ...
| #F4AF80 | exo_hh_rn1_hot_water | [demand] | GWh | … | … | ...
| #F4AF80 | exo_hh_rn1_space_cooling | [demand] | GWh | … | … | ...
| #F4AF80 | exo_hh_ue1_space_heat | [demand] | GWh | … | … | ...
| #F4AF80 | exo_hh_ue1_hot_water | [demand] | GWh | … | … | ...
| #F4AF80 | exo_hh_ue1_space_cooling | [demand] | GWh | … | … | ...
| #F4AF80 | exo_hh_ue2_space_heat | [demand] | GWh | … | … | ...
| #F4AF80 | exo_hh_ue2_hot_water | [demand] | GWh | … | … | ...
| #F4AF80 | exo_hh_ue2_space_cooling | [demand] | GWh | … | … | ...
| #F4AF80 | exo_hh_ue3_space_heat | [demand] | GWh | … | … | ...
| #F4AF80 | exo_hh_ue3_hot_water | [demand] | GWh | … | … | ...
| #F4AF80 | exo_hh_ue3_space_cooling | [demand] | GWh | … | … | ...
| #F4AF80 | exo_hh_un1_space_heat | [demand] | GWh | … | … | ...
| #F4AF80 | exo_hh_un1_hot_water | [demand] | GWh | … | … | ...
| #F4AF80 | exo_hh_un1_space_cooling | [demand] | GWh | … | … | ...
| #F4AF80 | exo_hh_me1_space_heat | [demand] | GWh | … | … | ...
| #F4AF80 | exo_hh_me1_hot_water | [demand] | GWh | … | … | ...
| #F4AF80 | exo_hh_me1_space_cooling | [demand] | GWh | … | … | ...
| #F4AF80 | exo_hh_me2_space_heat | [demand] | GWh | … | … | ...
| #F4AF80 | exo_hh_me2_hot_water | [demand] | GWh | … | … | ...
| #F4AF80 | exo_hh_me2_space_cooling | [demand] | GWh | … | … | ...
| #F4AF80 | exo_hh_me3_space_heat | [demand] | GWh | … | … | ...
| #F4AF80 | exo_hh_me3_hot_water | [demand] | GWh | … | … | ...
| #F4AF80 | exo_hh_me3_space_cooling | [demand] | GWh | … | … | ...
| #F4AF80 | exo_hh_mn1_space_heat | [demand] | GWh | … | … | ...
| #F4AF80 | exo_hh_mn1_hot_water | [demand] | GWh | … | … | ...
| #F4AF80 | exo_hh_mn1_space_cooling | [demand] | GWh | … | … | ...
| #F4AF80 | exo_cts_space_heat | [demand] | GWh | energy service demand, commercial sector, thermal energy, exogenous data | http://openenergy-platform.org/ontology/oeo/OEO_00240024, http://openenergy-platform.org/ontology/oeo/OEO_00000405, http://openenergy-platform.org/ontology/oeo/OEO_00000207, http://openenergy-platform.org/ontology/oeo/OEO_00030029 | space heat missing
| #F4AF80 | exo_cts_hot_water | [demand] | GWh | … | … | water heat missing
| #F4AF80 | exo_cts_space_cooling | [demand] | GWh | … | … | space cooling missing
| #F4AF80 | exo_cts_proc_cooling | [demand] | GWh | … | … | proc cooling missing
| #F4AF80 | exo_cts_t1e_space_heat | [demand] | GWh | … | … | ...
| #F4AF80 | exo_cts_t1e_hot_water | [demand] | GWh | … | … | ...
| #F4AF80 | exo_cts_t1e_space_cooling | [demand] | GWh | … | … | ...
| #F4AF80 | exo_cts_t1n_space_heat | [demand] | GWh | … | … | ...
| #F4AF80 | exo_cts_t1n_hot_water | [demand] | GWh | … | … | ...
| #F4AF80 | exo_cts_t1n_space_cooling | [demand] | GWh | … | … | ...
| #F4AF80 | exo_cts_t2e_space_heat | [demand] | GWh | … | … | ...
| #F4AF80 | exo_cts_t2e_hot_water | [demand] | GWh | … | … | ...
| #F4AF80 | exo_cts_t2e_space_cooling | [demand] | GWh | … | … | ...
| #F4AF80 | exo_cts_t2n_space_heat | [demand] | GWh | … | … | ...
| #F4AF80 | exo_cts_t2n_hot_water | [demand] | GWh | … | … | ...
| #F4AF80 | exo_cts_t2n_space_cooling | [demand] | GWh | … | … | ...
| #C85C12 | exo_aluminum | [demand] | Mt | aluiminum, aluiminum industry, demand in million ton, exogeneous data | non-ferrous metal' <http://openenergy-platform.org/ontology/oeo/OEO_00240035>, 'exogenous data' <http://openenergy-platform.org/ontology/oeo/OEO_00030029> | ...
| #C85C12 | exo_cement | [demand] | Mt | cement,cement industry, demand in million ton, exogeneous data | cement <http://openenergy-platform.org/ontology/oeo/OEO_00240029>, 'exogenous data' <http://openenergy-platform.org/ontology/oeo/OEO_00030029> | ...
| #C85C12 | exo_copper | [demand] | Mt | copper, copper industry, demand in million ton, exogeneous data | metal <http://openenergy-platform.org/ontology/oeo/OEO_00240032>, 'exogenous data' <http://openenergy-platform.org/ontology/oeo/OEO_00030029> | ...
| #C85C12 | exo_glass_cont | [demand] | Mt | glass hollow, glass industry, demand in million ton, exogeneous data |  | ...
| #C85C12 | exo_glass_fibe | [demand] | Mt | glass fiber, glass industry, demand in million ton, exogeneous data |  | ...
| #C85C12 | exo_glass_flat | [demand] | Mt | glass flat, glass industry, demand in million ton, exogeneous data |  | ...
| #C85C12 | exo_glass_spec | [demand] | Mt | glass special, glass industry, demand in million ton, exogeneous data |  | ...
| #C85C12 | exo_paper_hq | [demand] | Mt | paper high quality,paper industry, demand in million ton, exogeneous data | paper <http://openenergy-platform.org/ontology/oeo/OEO_00240028>, quality <http://purl.obolibrary.org/obo/BFO_0000019>, exogenous data <http://openenergy-platform.org/ontology/oeo/OEO_00030029> | no specification on quality
| #C85C12 | exo_paper_lq | [demand] | Mt | paper low quality,paper industry, demand in million ton, exogeneous data | paper <http://openenergy-platform.org/ontology/oeo/OEO_00240028>, quality <http://purl.obolibrary.org/obo/BFO_0000019>, exogenous data <http://openenergy-platform.org/ontology/oeo/OEO_00030029> | no specification on quality
| #C85C12 | exo_steel | [demand] | Mt | steel demand,steel industry, demand in million ton, exogeneous data | steel <http://openenergy-platform.org/ontology/oeo/OEO_00240034>, exogenous data <http://openenergy-platform.org/ontology/oeo/OEO_00030029> | ...
| #C85C12 | exo_auto_pc_icev | [demand] | Million units | passenger car, ICEV, automobile industry, demand in million unit, exogenous data | internal combustion vehicle <http://openenergy-platform.org/ontology/oeo/OEO_00000240>, car <http://openenergy-platform.org/ontology/oeo/OEO_00010276>, exogenous data <http://openenergy-platform.org/ontology/oeo/OEO_00030029> | ...
| #C85C12 | exo_auto_pc_phev | [demand] | Million units | passenger car, PHEV, automobile industry, demand in million unit, exogenous data | plug-in hybrid electric car' <http://openenergy-platform.org/ontology/oeo/OEO_00320050>, exogenous data <http://openenergy-platform.org/ontology/oeo/OEO_00030029> | ...
| #C85C12 | exo_auto_pc_bev | [demand] | Million units | passenger car, BEV, automobile industry, demand in million unit, exogenous data | battery electric vehicle' <http://openenergy-platform.org/ontology/oeo/OEO_00010024>, exogenous data <http://openenergy-platform.org/ontology/oeo/OEO_00030029> | ...
| #C85C12 | exo_auto_pc_fcev | [demand] | Million units | passenger car, FCEV, automobile industry, demand in million unit, exogenous data | commercial sector' <http://openenergy-platform.org/ontology/oeo/OEO_00000405>, vehicle <http://openenergy-platform.org/ontology/oeo/OEO_00010023>, transport <http://openenergy-platform.org/ontology/oeo/OEO_00140003>, 'exogenous data' <http://openenergy-platform.org/ontology/oeo/OEO_00030029> | ...
| #C85C12 | exo_auto_lcv_icev | [demand] | Million units | light commercial vehicle, ICEV, automobile industry, demand in million unit, exogenous data |  | ...
| #C85C12 | exo_auto_lcv_bev | [demand] | Million units | light commercial vehicle, BEV, automobile industry, demand in million unit, exogenous data |  | ...
| #C85C12 | exo_auto_lcv_fcev | [demand] | Million units | light commercial vehicle, FCEV, automobile industry, demand in million unit, exogenous data |  | ...
| #C85C12 | exo_auto_hcv_icev | [demand] | Million units | heavy commercial vehicle, ICEV, automobile industry, demand in million unit, exogenous data |  | ...
| #C85C12 | exo_auto_hcv_bev | [demand] | Million units | heavy commercial vehicle, BEV, automobile industry, demand in million unit, exogenous data |  | ...
| #C85C12 | exo_auto_hcv_fcev | [demand] | Million units | heavy commercial vehicle, FCEV, automobile industry, demand in million unit, exogenous data |  | ...
| #C85C12 | exo_chemi_olefins | [demand] | Mt | olefins, chemical industry, demand in million ton, exogeneous data | chemical substance' <http://openenergy-platform.org/ontology/oeo/OEO_00240027>, refinery gas' <http://openenergy-platform.org/ontology/oeo/OEO_00010326>, 'exogenous data' <http://openenergy-platform.org/ontology/oeo/OEO_00030029> | ethyelene & propylene
| #C85C12 | exo_chemi_btx | [demand] | Mt | aromatics(btx), chemical industry, demand in million ton, exogeneous data | chemical substance' <http://openenergy-platform.org/ontology/oeo/OEO_00240027>,hydrocarbon <http://openenergy-platform.org/ontology/oeo/OEO_00140159>, 'exogenous data' <http://openenergy-platform.org/ontology/oeo/OEO_00030029> | benzene, toluene & xylene
| #C85C12 | exo_chemi_nh3 | [demand] | Mt | NH3, chemical industry, demand in million ton, exogeneous data | ammonia <http://openenergy-platform.org/ontology/oeo/OEO_00010000>,'chemical substance' <http://openenergy-platform.org/ontology/oeo/OEO_00240027>, 'exogenous data' <http://openenergy-platform.org/ontology/oeo/OEO_00030029> | ammonia
| #C85C12 | exo_chemi_cl2 | [demand] | Mt | Cl2, chemical industry, demand in million ton, exogeneous data |  | chlorine
| #C85C12 | exo_chemi_methanol | [demand] | Mt | methanol, chemical industry, demand in million ton, exogeneous data | 'chemical substance' <http://openenergy-platform.org/ontology/oeo/OEO_00240027>, 'exogenous data' <http://openenergy-platform.org/ontology/oeo/OEO_00030029> | methanol
| #C85C12 | exo_chemi_others | [demand] | PJ | other chemicals, chemical industry, energy service demand, exogeneous data | 'chemical substance' <http://openenergy-platform.org/ontology/oeo/OEO_00240027>, 'exogenous data' <http://openenergy-platform.org/ontology/oeo/OEO_00030029> | rest of the chemicals
| #C85C12 | exo_other_ind | [demand] | PJ | other industries energy service demand, other índustries, exogeneous data
| #C85C12 | exo_agri_livestock | [demand] | Million units | Livestocks, agriculture, exogeneous data
| #9999CC | iip_aluminum_alumina | [intermediate] | Mt |  | industrial process' <http://openenergy-platform.org/ontology/oeo/OEO_00050000>, commodity <http://openenergy-platform.org/ontology/oeo/OEO_00020067>, 'non-ferrous metal' <http://openenergy-platform.org/ontology/oeo/OEO_00240035> | ...
| #9999CC | iip_aluminum_crude | [intermediate] | Mt
| #9999CC | iip_aluminum_scrap | [intermediate] | Mt |  | industrial process' <http://openenergy-platform.org/ontology/oeo/OEO_00050000>, commodity <http://openenergy-platform.org/ontology/oeo/OEO_00020067>, 'non-ferrous metal' <http://openenergy-platform.org/ontology/oeo/OEO_00240035>, | ...
| #9999CC | iip_auto_btry_hcv_bev | [intermediate] | Million units | battery, HCV-BEV, automobile industry
| #9999CC | iip_auto_btry_hcv_fcev | [intermediate] | Million units | battery, HCV-FCEV, automobile industry
| #9999CC | iip_auto_btry_hcv_icev | [intermediate] | Million units | battery, HCV-ICEV, automobile industry
| #9999CC | iip_auto_btry_lcv_bev | [intermediate] | Million units | battery, LCV-BEV, automobile industry
| #9999CC | iip_auto_btry_lcv_fcev | [intermediate] | Million units | battery, LCV-FCEV, automobile industry
| #9999CC | iip_auto_btry_lcv_icev | [intermediate] | Million units | battery, LCV-ICEV, automobile industry
| #9999CC | iip_auto_btry_pc_bev | [intermediate] | Million units | battery, PC-BEV, automobile industry |  | ...
| #9999CC | iip_auto_btry_pc_fcev | [intermediate] | Million units | battery, PC-FCEV, automobile industry |  | ...
| #9999CC | iip_auto_btry_pc_icev | [intermediate] | Million units | battery, PC-ICEV, automobile industry |  | ...
| #9999CC | iip_auto_btry_pc_phev | [intermediate] | Million units | battery, PC-PHEV, automobile industry |  | ...
| #9999CC | iip_auto_heat_proc | [intermediate] | PJ | process heat, automobile industry |  | ...
| #9999CC | iip_auto_hvlt | [intermediate] | PJ | hvac and light, automobile industry |  | ...
| #9999CC | iip_auto_mcmp | [intermediate] | PJ | material handling and compressed air, automobile industry |  | ...
| #9999CC | iip_auto_painted_hcv_bev | [intermediate] | Million units | painted body, HCV-BEV, automobile industry
| #9999CC | iip_auto_painted_hcv_fcev | [intermediate] | Million units | painted body, HCV-FCEV, automobile industry
| #9999CC | iip_auto_painted_hcv_icev | [intermediate] | Million units | painted body, HCV-ICEV, automobile industry
| #9999CC | iip_auto_painted_lcv_bev | [intermediate] | Million units | painted body, LCV-BEV, automobile industry
| #9999CC | iip_auto_painted_lcv_fcev | [intermediate] | Million units | painted body, LCV-FCEV, automobile industry
| #9999CC | iip_auto_painted_lcv_icev | [intermediate] | Million units | painted body, LCV-ICEV, automobile industry
| #9999CC | iip_auto_painted_pc_bev | [intermediate] | Million units | painted body, PC-BEV, automobile industry |  | ...
| #9999CC | iip_auto_painted_pc_fcev | [intermediate] | Million units | painted body, PC-FCEV, automobile industry |  | ...
| #9999CC | iip_auto_painted_pc_icev | [intermediate] | Million units | painted body, PC-ICEV, automobile industry |  | ...
| #9999CC | iip_auto_painted_pc_phev | [intermediate] | Million units | painted body, PC-PHEV, automobile industry |  | ...
| #9999CC | iip_auto_parts_hcv_bev | [intermediate] | Million units | all parts, HCV-BEV, automobile industry
| #9999CC | iip_auto_parts_hcv_fcev | [intermediate] | Million units | all parts, HCV-FCEV, automobile industry
| #9999CC | iip_auto_parts_hcv_icev | [intermediate] | Million units | all parts, HCV-ICEV, automobile industry
| #9999CC | iip_auto_parts_lcv_bev | [intermediate] | Million units | all parts, LCV-BEV, automobile industry
| #9999CC | iip_auto_parts_lcv_fcev | [intermediate] | Million units | all parts, LCV-FCEV, automobile industry
| #9999CC | iip_auto_parts_lcv_icev | [intermediate] | Million units | all parts, LCV-ICEV, automobile industry
| #9999CC | iip_auto_parts_pc_bev | [intermediate] | Million units | all parts, PC-BEV, automobile industry |  | ...
| #9999CC | iip_auto_parts_pc_fcev | [intermediate] | Million units | all parts, PC-FCEV, automobile industry |  | ...
| #9999CC | iip_auto_parts_pc_icev | [intermediate] | Million units | all parts, PC-ICEV, automobile industry |  | ...
| #9999CC | iip_auto_parts_pc_phev | [intermediate] | Million units | all parts, PC-PHEV, automobile industry |  | ...
| #9999CC | iip_auto_space_heat | [intermediate] | PJ | space heat, automobile industry |  | ...
| #9999CC | iip_auto_hot_water | [intermediate] | PJ | hot water, automobile industry
| #9999CC | iip_biogas_ind | [intermediate] | PJ |  |  | ...
| #9999CC | iip_black_liquor | [intermediate] | PJ | black liquor |  | ...
| #9999CC | iip_blafu_gas | [intermediate] | PJ | blast furnace gas (process output) |  | ...
| #9999CC | iip_blafu_gas_in | [intermediate] | PJ | blast furnace gas (process input)
| #9999CC | iip_cement_clinker | [intermediate] | Mt |  |  | ...
| #9999CC | iip_cement_rawmeal | [intermediate] | Mt |  |  | ...
| #9999CC | iip_chemi_biomass | [intermediate] | PJ | biomass, as feedstock, chemical industry |  | ...
| #9999CC | iip_chemi_biomethanol | [intermediate] | Mt | biomethanol, produced from biomass, chemical industry |  | ...
| #9999CC | iip_chemi_electro_chem | [intermediate] | PJ | Electro-Chemicals for other chemicals
| #9999CC | iip_chemi_heavy_fuel_oil | [intermediate] | PJ | heavy fuel oil, as feedstock, chemical industry |  | ...
| #9999CC | iip_chemi_machine_drive | [intermediate] | PJ | Machine Drive for Other Chemicals
| #9999CC | iip_chemi_meoh_f_h2 | [intermediate] | PJ | H2 from fossil feedstock and biomass (with CO2 coproduced), as feedstock, chemical industry, Methanol |  | ...
| #9999CC | iip_chemi_meoh_h2 | [intermediate] | PJ | H2 from elekrolysis and pyrolysis (without any CO2 coproduced), as feedstock, chemical industry, Methanol |  | ...
| #9999CC | iip_chemi_methane | [intermediate] | PJ | natural gas, as feedstock, chemical indsutry |  | ...
| #9999CC | iip_chemi_methanol | [intermediate] | Mt | methanol, to supply to transport sector |  | ...
| #9999CC | iip_chemi_naphtha | [intermediate] | PJ | naphtha, as feedstock, chemical industry |  | ...
| #9999CC | iip_chemi_nh3_h2 | [intermediate] | PJ | H2, as feedstock, chemical industry, NH3 |  | ...
| #9999CC | iip_chemi_mtg_mtk_h2 | [intermediate] | PJ | H2, as feedstock, chemical industry, methanol-2gasoline and methanole-2-kerosene
| #9999CC | iip_chemi_lpg | [intermediate] | PJ | lpg, as feedstock, chemical industry |  | ...
| #9999CC | iip_chemi_processes_others | [intermediate] | PJ | Process others for Other chemicals
| #9999CC | iip_chemi_process_heat | [intermediate] | PJ | Process Heat, Chemical industry
| #9999CC | iip_chemi_steam | [intermediate] | PJ | Steam, Chemical industry
| #9999CC | iip_coke | [intermediate] | PJ |  | industrial process' <http://openenergy-platform.org/ontology/oeo/OEO_00050000>, commodity <http://openenergy-platform.org/ontology/oeo/OEO_00020067>, 'petroleum coke' <http://openenergy-platform.org/ontology/oeo/OEO_00010327> | ...
| #9999CC | iip_coke_oven_gas | [intermediate] | PJ | coke oven gas (process output) | http://openenergy-platform.org/ontology/oeo/OEO_00000093 | ...
|  | iip_coke_oven_gas_in | [intermediate] | PJ | coke oven gas (process input)
| #9999CC | iip_copper_crude | [intermediate] | Mt
| #9999CC | iip_copper_scrap | [intermediate] | Mt |  |  | ...
| #9999CC | iip_elec | [intermediate] | PJ |  |  | ...
| #9999CC | iip_glass_cont_batch | [intermediate] | Mt |  |  | ...
| #9999CC | iip_glass_cont_melt | [intermediate] | Mt |  |  | ...
| #9999CC | iip_glass_flat_batch | [intermediate] | Mt |  |  | ...
| #9999CC | iip_glass_flat_form | [intermediate] | Mt
| #9999CC | iip_glass_flat_melt | [intermediate] | Mt |  |  | ...
| #9999CC | iip_heat_proc | [intermediate] | PJ | high temperature process heat, industry |  | ...
| #9999CC | iip_hot_water | [intermediate] | PJ |  |  | ...
| #9999CC | iip_paper_pulp | [intermediate] | Mt
| #9999CC | iip_paper_recycle | [intermediate] | Mt
iip | #9999CC | iip_sludge | [intermediate] | PJ |  | industrial process' <http://openenergy-platform.org/ontology/oeo/OEO_00050000>, commodity <http://openenergy-platform.org/ontology/oeo/OEO_00020067>, 'waste and wastewater sector' <http://openenergy-platform.org/ontology/oeo/OEO_00010036> | ...
| #9999CC | iip_steam | [intermediate] | PJ | steam, industry |  | ...
| #9999CC | iip_steel_blafu_slag | [intermediate] | PJ |  |  | ...
| #9999CC | iip_steel_crudesteel | [intermediate] | Mt |  |  | ...
| #9999CC | iip_steel_iron_pellets | [intermediate] | Mt |  |  | ...
| #9999CC | iip_steel_raw_iron | [intermediate] | Mt |  |  | ...
| #9999CC | iip_steel_scrap | [intermediate] | Mt |  |  | ...
| #9999CC | iip_steel_sinter | [intermediate] | Mt |  |  | ...
| #9999CC | iip_steel_sponge_iron | [intermediate] | Mt |  |  | ...
| #9999CC | iip_heat_high | [intermediate] | PJ | high temperature heat, general industry
| #9999CC | iip_heat_high_other | [intermediate] | PJ | high temperature heat, for other industry
| #9999CC | iip_electro_chemicals | [intermediate] | PJ | electro-chemicals, for other industry
| #9999CC | iip_cooling | [intermediate] | PJ | cooling process, for other industry
| #9999CC | iip_heat_kiln | [intermediate] | PJ | heat kilns, for other industry
| #9999CC | iip_ict | [intermediate] | PJ | information and communication technology, for other industry
| #9999CC | iip_lighting | [intermediate] | PJ | lighting, for other industry
| #9999CC | iip_machine_drive | [intermediate] | PJ | machine drive, for other industry
| #9999CC | iip_other_sugar_ind_heat | [intermediate] | PJ | heat for sugar industry, for other industry
| #9999CC | iip_pump_fans_compression | [intermediate] | PJ | pump fans, for other industry
emi | #A6A6A6 | emi_co2_f_pow | [emission] | t | CO2 emission, fuel-powered electricity generation | http://openenergy-platform.org/ontology/oeo/OEO_00260007, http://openenergy-platform.org/ontology/oeo/OEO_00050001 | ...
| #A6A6A6 | emi_co2_f_hea | [emission] | t | CO2 emission, heating and cooling sector, combustion | http://openenergy-platform.org/ontology/oeo/OEO_00260007, http://openenergy-platform.org/ontology/oeo/OEO_00000213, http://openenergy-platform.org/ontology/oeo/OEO_00140038 | ...
| #A6A6A6 | emi_co2_f_x2x | [emission] | t | CO2 emission, energy transformation sector | http://openenergy-platform.org/ontology/oeo/OEO_00260007, http://openenergy-platform.org/ontology/oeo/OEO_00000227, http://openenergy-platform.org/ontology/oeo/OEO_00140038 | ...
| #A6A6A6 | emi_co2_f_tra | [emission] | t | CO2 emission, transport sector, combustion | http://openenergy-platform.org/ontology/oeo/OEO_00260007, http://openenergy-platform.org/ontology/oeo/OEO_00000422, http://openenergy-platform.org/ontology/oeo/OEO_00140038 | ...
| #A6A6A6 | emi_co2_f_ind | [emission] | t | CO2 emission, industry sector, combustion | http://openenergy-platform.org/ontology/oeo/OEO_00260007, http://openenergy-platform.org/ontology/oeo/OEO_00000227, http://openenergy-platform.org/ontology/oeo/OEO_00140038 | ...
| #A6A6A6 | emi_co2_p_ind | [emission] | t | CO2 emission, industry sector, chemical reaction | http://openenergy-platform.org/ontology/oeo/OEO_00260007, http://openenergy-platform.org/ontology/oeo/OEO_00000227, http://openenergy-platform.org/ontology/oeo/OEO_00140033 | ...
| #A6A6A6 | emi_co2_p_x2x | [emission] | t | CO2 emission, energy transformation sector,chemical reaction | http://openenergy-platform.org/ontology/oeo/OEO_00260007, http://openenergy-platform.org/ontology/oeo/OEO_00000227, http://openenergy-platform.org/ontology/oeo/OEO_00140038,http://openenergy-platform.org/ontology/oeo/OEO_00140033
| #A6A6A6 | emi_ch4_f_pow | [emission] | t | greenhouse gas emission, methane, fuel-powered electricity generation, combustion |  | ...
| #A6A6A6 | emi_ch4_f_hea | [emission] | t | greenhouse gas emission, methane, heating and cooling sector, combustion |  | ...
| #A6A6A6 | emi_ch4_f_x2x | [emission] | t | greenhouse gas emission, methane, energy transformation sector | http://openenergy-platform.org/ontology/oeo/OEO_00000199, http://openenergy-platform.org/ontology/oeo/OEO_00000025, | ...
| #A6A6A6 | emi_ch4_p_x2x | [emission] | t | greenhouse gas emission, methane, energy transformation sector,chemical reaction | http://openenergy-platform.org/ontology/oeo/OEO_00000199, http://openenergy-platform.org/ontology/oeo/OEO_00000025,http://openenergy-platform.org/ontology/oeo/OEO_00140033
| #A6A6A6 | emi_ch4_f_tra | [emission] | t | greenhouse gas emission, methane, transport sector, combustion | http://openenergy-platform.org/ontology/oeo/OEO_00140033 | ...
| #A6A6A6 | emi_ch4_f_ind | [emission] | t | greenhouse gas emission, methane, industry sector, combustion | http://openenergy-platform.org/ontology/oeo/OEO_00000199, http://openenergy-platform.org/ontology/oeo/OEO_00000025, http://openenergy-platform.org/ontology/oeo/OEO_00000227, http://openenergy-platform.org/ontology/oeo/OEO_00140038 | ...
| #A6A6A6 | emi_ch4_p_ind | [emission] | t | greenhouse gas emission, methane, industry sector, chemical reaction | http://openenergy-platform.org/ontology/oeo/OEO_00000199, http://openenergy-platform.org/ontology/oeo/OEO_00000025, http://openenergy-platform.org/ontology/oeo/OEO_00000227, http://openenergy-platform.org/ontology/oeo/OEO_00140033 | ...
| #A6A6A6 | emi_n2o_f_ind | [emission] | t | greenhouse gas emission, nitrous oxide, industry sector, combustion | http://openenergy-platform.org/ontology/oeo/OEO_00000199, http://openenergy-platform.org/ontology/oeo/OEO_00000027, http://openenergy-platform.org/ontology/oeo/OEO_00000227, http://openenergy-platform.org/ontology/oeo/OEO_00140038 | ...
| #A6A6A6 | emi_n2o_f_pow | [emission] | t | greenhouse gas emission, nitrous oxide, fuel-powered electricity generation, combustion |  | ...
| #A6A6A6 | emi_n2o_f_hea | [emission] | t | greenhouse gas emission, nitrous oxide, heating and cooling sector, combustion |  | ...
| #A6A6A6 | emi_n2o_f_tra | [emission] | t | greenhouse gas emission, nitrous oxide, transport sector, combustion |  | ...
| #A6A6A6 | emi_n2o_f_x2x | [emission] | t | greenhouse gas emission, nitrous oxide, energy transformation sector |  | ...
| #A6A6A6 | emi_n2o_p_x2x | [emission] | t | greenhouse gas emission, nitrous oxide, energy transformation sector,chemical reaction
| #A6A6A6 | emi_co2_neg_air_dacc | [emission] | t | CO2 emission, negative emission | http://openenergy-platform.org/ontology/oeo/OEO_00260007, http://openenergy-platform.org/ontology/oeo/OEO_00000293 | ...
| #A6A6A7 | emi_co2_neg_fuel_cc_pow | [emission] | t | CO2 emission, negative emission | http://openenergy-platform.org/ontology/oeo/OEO_00260007, http://openenergy-platform.org/ontology/oeo/OEO_00000293 | ...
| #A6A6A7 | emi_co2_neg_fuel_cc_ind | [emission] | t | CO2 emission, negative emission | http://openenergy-platform.org/ontology/oeo/OEO_00260007, http://openenergy-platform.org/ontology/oeo/OEO_00000293 | ...
| #A6A6A7 | emi_co2_neg_fuel_cc_x2x | [emission] | t | CO2 emission, negative emission | http://openenergy-platform.org/ontology/oeo/OEO_00260007, http://openenergy-platform.org/ontology/oeo/OEO_00000293
| #A6A6A7 | emi_co2_neg_proc_cc_ind | [emission] | t | CO2 emission, negative emission
| #A6A6A6 | emi_co2_neg_air_bio | [emission] | t | CO2 emission, negative emission | http://openenergy-platform.org/ontology/oeo/OEO_00260007, http://openenergy-platform.org/ontology/oeo/OEO_00000293 | ...
| #A6A6A6 | emi_co2_neg_imp | [emission] | t | CO2 emission, negative emission | http://openenergy-platform.org/ontology/oeo/OEO_00260007, http://openenergy-platform.org/ontology/oeo/OEO_00000294
| #A6A6A6 | emi_co2_reusable | [emission] | t |  |  | ...
| #A6A6A6 | emi_co2_stored | [emission] | t |  |  | ...
Note on C60: Gian Müller: Ich glaube diese Commodity wird nicht gebraucht und kann vermutlich rausgelöscht werden
Note on E199: Beneharo Reveron Baecker: thousands of different products are aggregated by energy service in GWh
Note on H199: Md Anik Islam: as energy demand service, not as chemical product in Million ton
Note on E254: Md Anik Islam: just to be consistent with exo_methanol, since it has 't' unit

## Parameter_Set
cat | SEDOS_name_long | static_parameter | old_suggested_names | SEDOS_name_short | TIMES_ANSWER_parameter | FINE_parameter | oemof_parameter | recommended unit | comment / description | ont.name | ont.path | example | validation/comment/critic
general | co2_limit | 1 | sys_CO2_limit | CO2_limit | COMBND_NET (UP) | balanceLimit/ pathwayBalanceLimit | limit (summed_flow_max) | tCO2eq | CO2 net emission budget for a period. | carbon dioxide equivalent quantity, constraint | http://openenergy-platform.org/ontology/oeo/OEO_00140083, http://openenergy-platform.org/ontology/oeo/OEO_00000104 | . |  | Abbreviations | Meaning
| lifetime | 1 | lifetime, NCAP_TLIFE | lifetime | NCAP_TLIFE | economicLifetime | lifetime | a | Technical lifetime of a process. | technology, life time | http://openenergy-platform.org/ontology/oeo/OEO_00000407, http://openenergy-platform.org/ontology/oeo/OEO_00020175 | . |  | abs | absolute
| commodity_price | 1 | com_price | com_price | IRE_PRICE / ACT_COSTS | commodityCost | marginal_cost | EUR/MWh | Cost/Revenue for purchasing/selling one unit (MWh) of a stock or buy commodity. | import price | http://openenergy-platform.org/ontology/oeo/OEO_00240036 | . | commodity <http://openenergy-platform.org/ontology/oeo/OEO_00020067>, cost <http://openenergy-platform.org/ontology/oeo/OEO_00040009> | dem | demand
| potential_annual_max | 1 | com_max-yearly, potential | pot_annual_max | ACT_BND (UP) /PRC_RESID | balanceLimit | full_load_time_max | GWh | Maximum annual energy use of a commodity. | potential, annual, energy use | http://openenergy-platform.org/ontology/oeo/OEO_00290000, http://openenergy-platform.org/ontology/oeo/OEO_00020161, http://openenergy-platform.org/ontology/oeo/OEO_00010210 | . |  | e | energy
| demand_timeseries | 1 | timeseries | dem_ts_fixed |  | operationRateFix | profile | - | normalized demand timeseries which gets multiplied with demand_annual | time series | http://openenergy-platform.org/ontology/oeo/OEO_00030034 | . |  | emi | emission
| demand_annual | 1 | annual_demand | dem_annual | COM_PROJ | balanceLimit | amount | GWh, Mt, Gpkm, Gtkm | Projected annual demand for a commodity. | demand, annual | http://openenergy-platform.org/ontology/oeo/OEO_00140040, http://openenergy-platform.org/ontology/oeo/OEO_00020161 | . |  | com | commodity
| shared_potential_id | 1 |  |  |  | sharedPotentialID | tbd | str | Specifies a name for a potential group in which all components share the same potential (e.g. wind turibine)
capacities | capacity_p_inst_0 | 1 | inst-cap, sto_inst-cap-p, stock | cap_p_inst | PRC_RESID? | stockCommissioning | capacity | MW, GWh, Mt, vehicles | Existing throughput power output capacity per process in a certain year. | power capacity, flow potential, year, existing | http://openenergy-platform.org/ontology/oeo/OEO_00010257, http://openenergy-platform.org/ontology/oeo/OEO_00140056, http://purl.obolibrary.org/obo/UO_0000036 | . |  | sto | storage
| capacity_p_min | 1 | cap-lo, sto_cap-lo-p | cap_p_min | NCAP_BND (LO)? | capacityMin | capacity_minimum | MW, GWh, Mt, pkm, tkm | Minimum installable required throughput power output capacity per process. | power capacity, minimum, constraint | http://openenergy-platform.org/ontology/oeo/OEO_00010257, http://openenergy-platform.org/ontology/oeo/OEO_00140072, http://openenergy-platform.org/ontology/oeo/OEO_00000104 | . |  | var | variable
| capacity_p_max | 1 | cap-up, sto_cap-up-p | cap_p_max | NCAP_BND (UP)? | capacityMax | capacity_potential/overall_maximum | MW, GWh, Mt, pkm, tkm | Maximum installable required throughput power output capacity per process. | power capacity, flow potential | http://openenergy-platform.org/ontology/oeo/OEO_00010257, http://openenergy-platform.org/ontology/oeo/OEO_00140056 | . |  | ts | timeseries
| capacity_e_inst_0 | 1 | sto_inst-cap-c, capacity | cap_e_inst | PRC_RESID? | stockCommissioning | storage_capacity | MWh | Existing storage energy capacity. | storage capacity | http://openenergy-platform.org/ontology/oeo/OEO_00230000 | . |  | wacc | weighted average cost of capital
| capacity_e_min | 1 | sto_cap-lo-c | cap_e_min | NCAP_BND (UP)? | - | minimum_storage_capacity | MWh | Minimum required storage energy capacity. | storage capacity, minimum, constraint | http://openenergy-platform.org/ontology/oeo/OEO_00230000, http://openenergy-platform.org/ontology/oeo/OEO_00140072, http://openenergy-platform.org/ontology/oeo/OEO_00000104 | .
| capacity_e_max | 1 | sto_cap-up-c | cap_e_max | NCAP_BND (LO)? | - | storage_capacity_potential | MWh | Maximum allowed storage energy capacity. | energy storage capacity | http://openenergy-platform.org/ontology/oeo/OEO_00230000 | .
| capacity_w_inst_0 | 1 | pro_resid_capacity, PRC_RESID | cap_p_resid | PRC_RESID | - | capacity | Mt | Existing weight capacity of a process.
| capacity_w_min | 1 |  |  |  | - | capacity_minimum | Mt | Maximum weight capacity of a process.
| capacity_w_max | 1 |  |  |  | - | capacity_potential | Mt | Minimum weight capacity of a process.
| capacity_tra_inst_0 | 1 | [5 empty] | number vehicles | Number of vehicles. | vehicle, unit of measurement | http://openenergy-platform.org/ontology/oeo/OEO_00010023, http://purl.obolibrary.org/obo/UO_0000000
| capacity_p_abs_new_max | 1 | ncap_bound, NCAP_BND | cap_p_abs_growth_max | NCAP_BND (UP) | commissioningMax | capacity_potential | MW, MWh, Mt | Absolute upper bound on level of investment in new power output capacity for a period. | power capacity, investment cost | http://openenergy-platform.org/ontology/oeo/OEO_00010257, http://openenergy-platform.org/ontology/oeo/OEO_00020167 | .
| capacity_e_abs_new_max | 1 | ncap_bound | cap_e_abs_growth_max | NCAP_BND (UP) | - | capacity_potential | MWh | Absolute upper bound on level of investment in new storage energy capacity for a period. | energy storage capacity, investment cost | http://openenergy-platform.org/ontology/oeo/OEO_00230000, http://openenergy-platform.org/ontology/oeo/OEO_00020167 | .
| capacity_w_abs_new_max | 1 |  |  | NCAP_BND (UP) | - | capacity_potential | Mt | Absolute upper bound on level of investment in new weight capacity for a period.
| availability_constant | 1 | availability | availability_const | NCAP_AF | yearlyFullLoadHoursMax | full_load_time_min/full_load_time_max | - | Constant output ratio in relation to installed capacity. (= h/a) | … | … | .
| availability_timeseries_fixed | 0 | availability | availability_var | NCAP_AF | operationRateFix | max | - | Time series of fixed capacity factor in relation to installed capacity. | … | … | .
| availability_timeseries_max | 0 | timeseries | cf_ts_upper | - | operationRateMax | max | - | Time series of maximum capacity factor in relation to installed capacity. | net capacity factor, time series | http://openenergy-platform.org/ontology/oeo/OEO_00240016, http://openenergy-platform.org/ontology/oeo/OEO_00030034 | . |  | mob | mobility
costs | wacc | 1 | wacc | wacc | discount_rate(?) | interestRate | interest_rate | percent | Percentage of costs for capital after taxes. Used to calculate annuity factor for investment costs. | missing | … | .
| cost_inv_p | 1 | inv-cost, sto_inv-cost-p, NCAP_COST | cost_inv_cap_p | NCAP_COST | investPerCapacity | capacity_cost | - | Investment costs for new throughput power output capacity. | investment cost, power capacity, flow potential | http://openenergy-platform.org/ontology/oeo/OEO_00020167, http://openenergy-platform.org/ontology/oeo/OEO_0001025, http://openenergy-platform.org/ontology/oeo/OEO_00140056 | .
| cost_inv_e | 1 | sto_inv-cost-c | cost_inv_cap_e | NCAP_COST | - | storage_capacity_cost | EUR/MWh | Investment costs for new storage energy capacity. | equipment cost, energy storage capacity | http://openenergy-platform.org/ontology/oeo/OEO_00020169, http://openenergy-platform.org/ontology/oeo/OEO_00230000 | .
| cost_inv_w | 1 |  |  | NCAP_COST | - | capacity_cost | MEUR/Mt | Investment costs for new capacity per unit weight.
| cost_inv_tra | 1 | inv-cost | cost_inv_mob | NCAP_COST | - | bev_invest_costs | EUR/vehicle | Investment costs for new vehicle unit. | investment cost, vehicle | http://openenergy-platform.org/ontology/oeo/OEO_00020167, http://openenergy-platform.org/ontology/oeo/OEO_00010023 | .
| cost_fix_p | 1 | fix-cost, sto_fix-cost-p, NCAP_FOM | cost_fix_cap_p | NCAP_FOM | opexPerCapacity | fixed_cost | - | Operation independent costs for existing and new throughput power output capacity. | fixed cost, power capacity, flow potential, distinction between new and existing | http://openenergy-platform.org/ontology/oeo/OEO_00020168, http://openenergy-platform.org/ontology/oeo/OEO_0001025, http://openenergy-platform.org/ontology/oeo/OEO_00140056 | .
| cost_fix_e | 1 | sto_fix-cost-c | cost_fix_cap_e | NCAP_FOM | - | fixed_cost | EUR/(MWh*a) | Operation independent costs for existing and new storage energy capacity. | fixed cost, energy storage capacity | http://openenergy-platform.org/ontology/oeo/OEO_00020168, http://openenergy-platform.org/ontology/oeo/OEO_00230000 | .
| cost_fix_w | 1 |  |  | NCAP_FOM | - | fixed_cost | MEUR/(Mt*a) | Operation independent costs for capacity per unit weight.
| cost_fix_tra | 1 | fix-cost | cost_fix_mob | NCAP_FOM | - | fixed_costs | EUR/(vehicle*a) | Operation independent costs for existing and new vehicle units. | fixed cost', vehicle, distinction between new and existing | http://openenergy-platform.org/ontology/oeo/OEO_00020168, http://openenergy-platform.org/ontology/oeo/OEO_00010023 | .
| cost_var_e | 1 | var-cost, ACT_COST | cost_var | ACT_COST | opexPerOperation | marginal_cost/carrier_cost | EUR/MWh | Variable costs per throughput energy unit output. (excluding fuel costs). | 'variable cost' | http://openenergy-platform.org/ontology/oeo/OEO_00020145 | .
| cost_var_tra | 1 |  |  |  |  | variable_costs
| cost_var_w | 1 |  |  |  | - | marginal_cost/carrier_cost | MEUR/Mt | Variable costs per throughput weight unit output. (excluding fuel costs).
process | conversion_factor_<commodity> | 0 | efficiency, flow_efficiency |  | FLO_EFF / ACT_EFF | commodityConversionFactors | conversion_factor_<commodity> | MWh/MWh, MWh/t, MWh/M_units, kWh/100km | Commodity-specific conversion factor (multiplication of input and output factors yields the efficiency of the process).
| flow_share_min_<commodity> | 0 | FLO_SHAR | FLO_SHAR | FLO_SHAR (LO) | tbd | flow_share_min_<commodity> | - | Minimum share of flow commodity c based upon the sum of individual flows defined by the commodity group cg belonging to process p. | ... | ...
| flow_share_max_<commodity> | 0 | FLO_SHAR | FLO_SHAR | FLO_SHAR (UP) | tbd | flow_share_max_<commodity> | - | Maximum share of flow commodity c based upon the sum of individual flows defined by the commodity group cg belonging to process p. | ... | ...
| flow_share_fix_<commodity> | 0 | FLO_SHAR | FLO_SHAR | FLO_SHAR (FX) | tbd | flow_share_fix_<commodity> | - | Fixed share of flow commodity c based upon the sum of individual flows defined by the commodity group cg belonging to process p. | … | … | A common example of using FLO_SHAR is to specify the power-to-heat ratio of CHP plants in the backpressure point.
| conversion_factor_timeseries_<commodity> | 0 |  |  | FLO_EFF / ACT_EFF | - | - | MWh/MWh, MWh/t, MWh/M_units | Time-variable commodity-specific conversion factor.
| ef_<commodity>_<emission> | 0 | direct_ghg_emmissions, FLO_EMIS, emission_factor, pro_output_CO2 | emi_factor | FLO_EMISS | tbd | emissions_factor_<commodity>_<emission> | kg/MWh, kg/t | Commodity-specific emission factor. | emission factor, flow potential | http://openenergy-platform.org/ontology/oeo/OEO_00000148, http://openenergy-platform.org/ontology/oeo/OEO_00140056 | .
| cb_coefficient | 1 | pro_cb | cb | 1/NCAP_CHPR? | tbd | cb_coefficient | - | The Cb-coefficient (backpressure coefficient) is defined as the maximum power generation capacity in backpressure mode divided by the maximum heat production capacity (including flue gas condensation if applicable). | ... | ... | .
| cv_coefficient | 1 | pro_cv | cv | NCAP_CEH | tbd | cv_coefficient | - | The Cv-value for an extraction steam turbine is defined as the loss of electricity production, when the heat production is increased one unit at constant fuel input. | … | … | .
| efficiency_sto_in | 1 | sto_eff-in | eff_sto_in | STG_EFF | chargeEfficiency | inflow_conversion_factor | percent | Energy efficiency of power input. | efficiency value, is energy input to, power line | http://openenergy-platform.org/ontology/oeo/OEO_00140050, http://openenergy-platform.org/ontology/oeo/OEO_00020183, http://openenergy-platform.org/ontology/oeo/OEO_00000253 | .
| efficiency_sto_out | 1 | sto_eff-out | eff_sto_out |  | dischargeEfficiency | outflow_conversion_factor | percent | Energy efficiency of power output. | efficiency value, is energy output of, power line | http://openenergy-platform.org/ontology/oeo/OEO_00140050, http://openenergy-platform.org/ontology/oeo/OEO_00020184, http://openenergy-platform.org/ontology/oeo/OEO_00000253 | .
| sto_init | 1 | sto_init | sto_init | STG_CHRG | - | - | percent | The initial state of charge of a storage. | start time, energy storage content | http://openenergy-platform.org/ontology/oeo/OEO_00030031, http://openenergy-platform.org/ontology/oeo/OEO_00330012 | .
| sto_self_discharge | 1 | sto_discharge, sto_loss | sto_self_discharge | STG_LOSS | selfDischarge | loss_rate | percent/h | Storage losses over time. | missing | … | e.g. due to self-discharge/boil off/evaporation
| sto_ep_ratio_binding | 1 | sto_ep-ratio | sto_ep_ratio |  | chargeRate/ dischargeRate | invest_c_rate | MWH/MW | Fixed ratio of the storage energy capacity to its power output capacity. | fraction, energy storage capacity, power capacity | http://purl.obolibrary.org/obo/UO_0000191, http://openenergy-platform.org/ontology/oeo/OEO_00230000, http://openenergy-platform.org/ontology/oeo/OEO_00010257 | .
| sto_ep_ratio_optional | 1 | sto_ep-ratio | sto_ep_ratio |  | chargeRate/ dischargeRate | invest_c_rate | MWH/MW | Optional fixed ratio of the storage energy capacity to its power output capacity.
| sto_cycles_max | 1 | STG_MAXCYC | sto_cycles_max |  | - | - | - | Defines the maximum number of full storage cycle equivalents over the lifetime. | missing | … | .
tra-extra | capacity_tra_connection_max | 1 |  | cap_tra_connection |  |  |  | kW | Maximum connection capacity of an average electric vehicle, taken the connection availability into acocunt. | missing | … | .
| capacity_tra_connection_timeseries | 1 | connection_capacity | cap_tra_connection |  |  |  | kW | Connection capacity of an average electric vehicle. | missing | … | .
| mileage | 1 | mileage | mileage | mileage |  | mileage | km/a | Yearly mileage of a vehicle. | vehicle-kilometre, annual | http://openenergy-platform.org/ontology/oeo/OEO_00320061, http://openenergy-platform.org/ontology/oeo/OEO_00020161 | .
| market_share_range | 1 | market_share_range | market_share |  |  | market_share | percent | Range of market share. | missing | … | e.g. 10-20 %
| occupancy_rate | 1 | occupancy_rate | occupancy_rate | occupancy |  | occupancy_rate | p/vehicle | Occupancy rate of a vehicle. | missing | … | .
| tonnage | 1 | tonnage | tonnage |  |  | tonnage | t/vehicle | Tonnes transported per vehicle. | ton, freight transport | http://purl.obolibrary.org/obo/UO_0010038, http://openenergy-platform.org/ontology/oeo/OEO_00140005
| share_tra_charge_mode | 1 | [5 empty] | - | Proportion of fleet that load with a soecific charge mode.. | fraction value, vehicle operational mode, inflex | http://openenergy-platform.org/ontology/oeo/OEO_00140127, http://openenergy-platform.org/ontology/oeo/OEO_00320041
| sto_min_timeseries | 1 |  |  |  |  | min_storage_level |  | Time series of min battery state of charge.
| sto_max_timeseries | 1 |  |  |  |  | max_storage_level |  | Time series of max battery state of charge.
| optional_limitations | 1 |  |  | UC |  | optional_limitations | percent | User constraint to describe market limitations.
oedatamodel_cols | id | 1
| region | 1
| year | 1 | / |  |  | ip |  | a | Scenario/Milestone steps in the defined time horizon of the intertemporal model
| type | 1
| bandwidth_type | 1
| version | 1
| method | 1
| source | 1
| comment | 1
| timeindex_start | 1
| timeindex_stop | 1
| timeindex_resolution | 1
Note on F4: Isela Bailey Loya: import process/source process: Depends on why type of process the commodity is comming from
Note on B5: Johannes Behrens: only applicable for import/ source processes
Note on F5: Isela Bailey Loya: depends on how the potential is modelled, could be a mining process with a residual capacity or an upper activity bound. Time slice can be indicated in the parameter itself
Note on B9: Johannes Behrens: only for stock processes (annotate with "0")
Note on B11: Isela Bailey Loya: is this a bound on the activity or a bound on the capacity?
Note on E11: Beneharo Reveron Baecker: Framework Question: Per period or per year? If per period this must be considered for irregular periods!
Note on B18: Johannes Behrens: only for stock processes (annotate with "0")
Note on B22: Md Anik Islam: + is this same as 'capacity_availability'? @Beneharo Beneharo Reveron Baecker: yes
Note on B23: Sabine Haas: BRB: capacity factor z.B. für saisonale Unterschiede in Kapazitätsbereitstellung
Note on B41: Beneharo Reveron Baecker: @Johannes check in FINE möglich? z.B. für COPs Wärmepumpen
Note on B47: Beneharo Reveron Baecker: bei FINE nicht umsetzbar - trotzdem von AP4-AP6 für Speicher angeben lassen?
Note on H47: Sabine Haas: When investment mode is used in a multi-period model, `initial_storage_level` is not supported.

## deleted_Parameters (hidden)
cat | SEDOS_name_long | static_parameter | old_suggested_names | SEDOS_name_short | TIMES_ANSWER_parameter | FINE_parameter | oemof_parameter | recommended unit | comment / description | ont.name | ont.path | example | validation/comment/critic
| market_share | 1 | market_share_range | market_share |  |  | - | percent | Range of market share. | missing | … | e.g. 10-20 %
| share_tra_elec2fuel | 1 | [5 empty] | - | Proportions of the distance covered by a hybrid that is electric or fuel-based. | fraction value, plug-in hybrid electric vehicle, vehicle-kilometre | http://openenergy-platform.org/ontology/oeo/OEO_00140127, http://openenergy-platform.org/ontology/oeo/OEO_00010030, http://openenergy-platform.org/ontology/oeo/OEO_00320061
| efficiency_tra_v2g | 1 | efficiency_v2g | eff_tra_v2g |  |  |  | percent/100 | Efficiency of vehicle to grid. | efficiency value, vehicle operational mode, bidirectional vehicle charging station | http://openenergy-platform.org/ontology/oeo/OEO_00140050, http://openenergy-platform.org/ontology/oeo/OEO_00320041, http://openenergy-platform.org/ontology/oeo/OEO_00320065 | .
| efficiency_tra_g2v | 1 | efficiency_g2v | eff_tra_g2v |  |  |  | percent/100 | Efficiency of grid to vehicle. | efficiency value, electric vehicle | http://openenergy-platform.org/ontology/oeo/OEO_00140050, http://openenergy-platform.org/ontology/oeo/OEO_00000146 | .
| capacity_tra_inst | 1 | [5 empty] | - | Number of vehicles. | vehicle, unit of measurement | http://openenergy-platform.org/ontology/oeo/OEO_00010023, http://purl.obolibrary.org/obo/UO_0000000
| share_tra_elec | 1 | [5 empty] | percent | Proportions of the distance covered by a hybrid that is electric or fuel-based.
| capacity_tra_connection_max | 1 |  | cap_tra_connection |  |  |  | kW | Maximum connection capacity of an average electric vehicle, taken the connection availability into acocunt. | missing | … | .
| capacity_tra_connection | 1 | connection_capacity | cap_tra_connection |  |  |  | kW | Connection capacity of an average electric vehicle. | missing | … | .
| capacity_tra_connection_flex_max | 1 | [6 empty] | Maximum connection capacity for the average vehicle of the controlled/flexible fleet including avaiability.
| capacity_tra_connection_flex_timeseries_upper | 1 | [6 empty] | Time series of upper limit of connection capacity for flexible part of fleet including avaiability. Normalized to maximum.
| capacity_tra_connection_inflex_max | 1 | [6 empty] | Maximum connection capacity for the average vehicle of the uncontrolled/inflex part of the fleet including availability.
| capacity_tra_connection_inflex_timeseries_fixed | 1 | [6 empty] | Fixed time series of electricity demand from the grid by uncontrolled/inflex part of the fleet including availability. Normalized to maximum.
| depreciation | 1 | depreciation | depreciation |  | - | - | a | Economic lifetime (more conservative than technical lifetime) investment in years. Used to calculate annuity factor for investment costs. | economic life time | http://openenergy-platform.org/ontology/oeo/OEO_00320074 | . |  | cap | capacity
| potential_hourly_max | 1 | com_max-hourly | pot_hourly_max | ACT_BND (UP) /PRC_RESID | balanceLimit | max | MWh | Maximum hourly energy use of a commodity. | potential, hourly, energy use | http://openenergy-platform.org/ontology/oeo/OEO_00290000, http://openenergy-platform.org/ontology/oeo/OEO_00020164, http://openenergy-platform.org/ontology/oeo/OEO_00010210 | . |  | eff | efficiency
| capacity_timeseries_fixed | 1 |  |  |  |  | profile/min/max |  | Time series of upper available capacity.
| capacity_timeseries_upper | 1 |  |  |  |  | profile/max |  | Time series of fixed available capacity.
| activity_bound_min | 1 | ACT_BND |  | ACT_BND | operationRateMin | activity_bound_min | Mt/a | Lower bound on the activity level of a process. Absolute values.
| activity_bound_fix | 1 | ACT_BND |  | ACT_BND | operationRateFix | activity_bound_fix | Mt/a | Fix bound on the activity level of a process. Absolute values.
| activity_bound_max | 1 | ACT_BND |  | ACT_BND | operationRateMax | activity_bound_max | Mt/a | Upper bound on the activity level of a process. Absolute values.
| area_rooftop | 1 | area | area_rooftop |  | - | - | km2 | Avaialble rooftop area. | area value, rooftop photovoltaic power plant | http://openenergy-platform.org/ontology/oeo/OEO_00020143. http://openenergy-platform.org/ontology/oeo/OEO_00000361 | . |  | p | power
| solar_multiplicator | 1 | pro_sm | solar_multi |  | - | - | - | Solar multiple for CSP | missing | … | . |  | pot | potential
| axis_tracking | 1 | pro_axis_track | axis_track |  | - | - | <type> | Axis tracking {no,single,dual} for PV and CSP | single axis tracking, two axis tracking | http://openenergy-platform.org/ontology/oeo/OEO_00010396, http://openenergy-platform.org/ontology/oeo/OEO_00010397 | . |  | rel | relative
| area_capacity_p | 1 | pro_area-per-cap | area_cap_p |  | - | - | km2/GW | Specifies the physical area a given process takes up at the site it is built. | … | … | e.g. to restrict the capacity of solar technologies by a total maximal roof area.
| sto_nat_inflow | 1 | sto_nat_inflow | sto_nat_inflow |  | - | - | MWh/h | Natural inflow into a storage | energy storage object, has energy input, natural inflow | http://openenergy-platform.org/ontology/oeo/OEO_00000159, http://openenergy-platform.org/ontology/oeo/OEO_00010234 | .
| demand_timeseries_min | 1 | timeseries | dem_ts_lower | COM_ELAST (LO)? | - | - | MWh, Mt, pkm, tkm | Lower bound for demand timeseries. | time series, minimum, constraint | http://openenergy-platform.org/ontology/oeo/OEO_00030034, http://openenergy-platform.org/ontology/oeo/OEO_00140072, http://openenergy-platform.org/ontology/oeo/OEO_00000104 | . |  | fix | fixed
| demand_timeseries_max | 1 | timeseries | dem_ts_upper | COM_ELAST (UP)? | - | - | MWh, Mt, pkm, tkm | Upper bound for demand timeseries. | time series, maximum value | http://openenergy-platform.org/ontology/oeo/OEO_00030034, http://openenergy-platform.org/ontology/oeo/OEO_00010256 | . |  | inst | installed
| converters_inst | 1 | number_installed_converters | converters_inst |  |  | - | - |  | energy converting component | http://openenergy-platform.org/ontology/oeo/OEO_00000011 | e.g. vehicle numbers
| share_tra_inflex_g2v | 1 |  |  |  |  | share_mob_inflex | - | Proportion of fleet that load inflexibly. | fraction value, vehicle operational mode, inflex | http://openenergy-platform.org/ontology/oeo/OEO_00140127, http://openenergy-platform.org/ontology/oeo/OEO_00320041
| share_tra_flex_g2v | 1 |  |  |  |  | share_mob_flex_G2V | - | Proportion of fleet that load flexibly. | fraction value, electric vehicle | http://openenergy-platform.org/ontology/oeo/OEO_00140127, http://openenergy-platform.org/ontology/oeo/OEO_00000146
| share_tra_flex_v2g | 1 |  |  |  |  | share_mob_flex_V2G | - | Proportion of fleet that load flexibly and are able to feed back into the grid (V2G). | fraction value, vehicle, bidirectional vehicle charging station | http://openenergy-platform.org/ontology/oeo/OEO_00140127, http://openenergy-platform.org/ontology/oeo/OEO_00010023, http://openenergy-platform.org/ontology/oeo/OEO_00320065
Note on B15: Johannes Behrens: only applicable for import/ source processes
Note on B18: Johannes Behrens: only applicable for know periods (i.e. 2021)
Note on H18: Johannes Behrens: only applicable for know periods (i.e. 2021)
Note on F21: Isela Bailey Loya: depends on how the potential is modelled, could be a mining process with a residual capacity or an upper activity bound. Time slice can be indicated in the parameter itself
Note on B25: Beneharo Reveron Baecker: neuen source Prozess definieren. Macht es einfacher.
Note on B26: Beneharo Reveron Baecker: @Hedda braucht es diese noch
Note on B28: Beneharo Reveron Baecker: @Hedda?

## Parameter_Input-Output
category | sector | parameter | process | inputs | outputs
cost | x2x | cost_fix_capacity_p | x2x_p2gas_aec_1 | sec_elec
cost | x2x | cost_inv_capacity_p | x2x_p2gas_pemec_1 | sec_elec
cost | x2x | cost_fix_capacity_p | x2x_p2gas_pemec_1 | sec_elec
cost | x2x | cost_inv_capacity_p | x2x_p2gas_soec_1 | sec_elec
cost | x2x | cost_fix_capacity_p | x2x_p2gas_soec_1 | sec_elec
cost | x2x | cost_inv_capacity_p | x2x_p2gas_coel_1 | sec_elec
cost | x2x | cost_fix_capacity_p | x2x_p2gas_coel_1 | sec_elec
cost | x2x | cost_inv_capacity_p | x2x_x2liquid_oref_0 | pri_crude_oil
cost | x2x | cost_fix_capacity_p | x2x_x2liquid_oref_0 | pri_crude_oil
cost | x2x | cost_inv_capacity_p | x2x_x2liquid_oref_1 | pri_crude_oil
cost | x2x | cost_fix_capacity_p | x2x_x2liquid_oref_1 | pri_crude_oil
cost | x2x | cost_inv_capacity_p | x2x_x2liquid_ft_1 | sec_syngas
cost | x2x | cost_fix_capacity_p | x2x_x2liquid_ft_1 | sec_syngas
cost | x2x | cost_var_e | x2x_other_biogas_treatment | sec_biogas
cost | ind | cost_inv_capacity_p | ind_chemical_methanol_aec_1 | sec_elec_ind
cost | ind | cost_fix_capacity_p | ind_chemical_methanol_aec_1 | sec_elec_ind
cost | ind | cost_inv_capacity_p | ind_chemical_methanol_pemec_1 | sec_elec_ind
cost | ind | cost_fix_capacity_p | ind_chemical_methanol_pemec_1 | sec_elec_ind
cost | ind | cost_inv_capacity_p | ind_chemical_methanol_soec_1 | sec_elec_ind
cost | ind | cost_fix_capacity_p | ind_chemical_methanol_soec_1 | sec_elec_ind
cost | ind | cost_inv_capacity_p | ind_chemical_nh3_aec_1 | sec_elec_ind
cost | ind | cost_fix_capacity_p | ind_chemical_nh3_aec_1 | sec_elec_ind
cost | ind | cost_inv_capacity_p | ind_chemical_nh3_pemec_1 | sec_elec_ind
cost | ind | cost_fix_capacity_p | ind_chemical_nh3_pemec_1 | sec_elec_ind
cost | ind | cost_inv_capacity_p | ind_chemical_nh3_soec_1 | sec_elec_ind
cost | ind | cost_fix_capacity_p | ind_chemical_nh3_soec_1 | sec_elec_ind
cost | ind | cost_inv_capacity_p | ind_chemical_methanol_electrolyzer_1_ag | sec_elec_ind
cost | ind | cost_fix_capacity_p | ind_chemical_methanol_electrolyzer_1_ag | sec_elec_ind
cost | ind | cost_inv_capacity_p | ind_chemical_nh3_electrolyzer_1_ag | sec_elec_ind
cost | ind | cost_fix_capacity_p | ind_chemical_nh3_electrolyzer_1_ag | sec_elec_ind

## Abbreviations
abbreviations | meaning
a-si | amorphous silicon
abs | absorption
ads | adsorbtion
aec | alkaline electrolysis cell
agri | agriculture
aluminabayer | alumina bayer
aluminium | aluminium
amcr | ammonia cracker
automobile | automobile industry
balc | balcony
batt | battery
bdys | automobile body shop
bemu | Battery Electric Multiple Units
bev | battery electric vehicle
bfp | biofuel production
bi | bi directional charging
biog | biomass gassification
biom | biological methanation
blafu | blast_furnace
blligas | black_liqueor_gasification
boil | boiler
btry | Automobile battery
btx | benzene, toluene, Xylene (aromatics)
bus | bus
car | car
casting | casting plant
cc | combined cycle
ccs | carbon capture and storage
cd | condensing
cement | cement
chemical | chemical industry
chp | combined heat and power
cl2 | chlorine
cng | compressed natural gas
coel | co-electrolysis
comp | compression
const | construction
const | construction vehicle
cont | container
cont | container
copper | copper
cpv | concentrated-PV
cts | commercial trade & service
cv | commercial vehicle
dac | direct air capture
daccs | direct air carbon capture & storage
diaph | Chlorine diaphragm production process
dirred | direct reduction
eb | electrode boiler
echem | electro-chemical process
ecrac | electro cracking
eem | european electricity market
elefu | electric furnace
emi | emissions
envir | environmental
et | electrode
europ | european
ev | electric vehicle
exo | exogenous demand
f | fuel spefic emission
faca | facade
fasmbl | automobile final assembly
fb | fixed bottom
fc | fuelcell
fcev | fuel cell electric vehicle
fibe | fiber
finish | finishing process
fis | fission
fix-conversion | hybrid
fl | floating
flat | flat
flex | flexible charging by grid operator
frei | freight
ft | fischer-tropsch process
fulle | fullelectric
fus | fusion
g2v | grid to vehicle
geoth | geothermal
glass | glass
gliq | gas liquiefier
gm | ground mounted
gro | ground
gt | gas turbine
ha | horizontal axis
hb | haber-bosch process
hcar | heavy car
hchem | high quality paper chemical pulp extraction
hcv | heavy commercial vehicle
hea | heat
hfo | heavy fuel oil
hh | households
hpl | heatpump large
hps | heatpump small
ht | high-temperature
hth | high temperature heat
htruck | heavy truck
hvc | high value chemicals (olefins and aromatics)
hvlt | automobile hvac and light
hyb | hybrid electric vehicle
hyddri | hydrogen direct reduction
hydr | hydro
ic | internal combustion
icev | internal combustion engine vehicle
iip | industrial intermediate product
ind | industry
infl | inflexible charging, controlled by vehicle owner
inter | international
intg | integrated painting process
lcar | light car
lchem | low quality paper chemical pulp extraction
lcv | light commercial vehicle
lmech | low quality paper mechanical pulp extraction
lng | liquefied natural gas
lohc | liquid organic hydrogen carrier
lpg | liquefied petroleum gas
ls | large-scale
lt | low-temperature
lth | low temperature heat
ltruck | light truck
m-si | monocristalline silicon
mcar | medium sized car
mcfc | molten carbon fuel cell
mche | methanisation chemical
mcmp | automobile material handling and compressed air
mdrive | machine drive process
me1 | multi apartment building older than 1979
me2 | multi apartment building 1979-2001
me3 | multi apartment building 2001-2015
memb | Standard Chlorine membrane production process
membcc | Advanced Membrane Production zero Cap Catalytic Coat
memboxy | Membrane Cells with oxygen consuming cathodes
meoh | methanol
mhydr | methanol synthesis from CO2 hydrogenation
mn1 | multi apartment building new
motorc | motorcycle
mpyr | methane pyrolysis
msyn | methanol synthesis
msynth | methanol synthesis from fossil feedstockl based H2/syngas
mta | methanol-to-aromatics
mtg | Methanol-to-gasoline
mtk | Methanol-to-kerosene
mto | methanol-to-olefin
mtoa | methanol to olefins/aromatics
mtruck | mid sized truck
natgas | natural gas
natio | national
near | nearshore
nh3 | ammonia
novel | novel
novelfinish | finishing process for novel cements
ocm | oxidative coupling of methan
oev | overhead electric vehicle
off | offshore
olefins | olefins- Ethylen, Propylen, Buten und Butadien
on | onshore
orc | organic rankine cycle
oref | oil refinery
oxyf | oxyfuel
oxyfu | oxygen furnace
oxyh | oxyhybrid
p | process specific emission
p-si | polycristalline silicon
paper | paper
pass | passenger
pc | passenger car
pellet | pellet
pemec | proton exchange membrane electrolysis cell
pemfc | proton exchange membrane fuel cell
phev | plug-in hybrid electric vehicle
pnts | automobile paint shop
pond | pondage
pow | power
pox | partial oxydization
pri | primary
proc | process
prtp | automobile parts production
psa | pressure swing adsorption
pv | photovoltaic
re1 | rural existing building older than 1979
re2 | rural existing building 1979-2001
re3 | rural existing building 2001-20015
recu | recuperative
rege | regenerative
rk | rotary kiln
rn1 | rural building new
roof | rooftop
ror | run-of-river
rwgs | reverse water gas shift
sabm | sabatier methanation
scrac | steam cracking
sec | secondary
sec | secondary
sinter | sinter
soco | solar collector
soec | solid oxide electrolysis cell
sofc | solid oxide fuel cell
spec | special
sponge | sponge iron
sr | steam methane reformer
st | steam turbine
steam | steam engine
steel | steel
stov | stove
t1e | type 1 existing building
t1n | type 1 new building
t2e | type 2 existing building
t2n | type 2 new building
tra | transport
ue1 | urban existing building older than 1979
ue2 | urban existing building 1979-2001
ue3 | urban existing building 2001-2015
un1 | urban building new
uni | uni directional charging
util | utility
v2g | vehicle to grid
va | vertical axis
wow | wet-on-wet painting process
wt | wind turbine
x2x | power-to-X and other conversion
prpt | Parts Production Process
dh | district heating
elc | electricity
rfg | refinery gas
slu | sludge
smr | steam methane reforming
cc | carbon capture
nap | naphtha
cog | coke oven gas
ict | information and communication technology
Note on B5: Gian Müller: Ich glaube aec und ael könnten zusammengeführt werden

## Nomenclature_Processes
sector | category | specifications | input-specifications | existing/new | detail (aggregated)
pow | combustion | [gt, st, cc, ic], chp, ccs | [coal, biomass, waste, methane, biomass, hydrogen] | [0, 1] | _ag
| geothermal | [orc, st], chp
| hydro | [ror, pond]
| nuclear | [fis, fus]
| photovoltaic | [field, hh, cts, ind], [gm, fl],[msi, psi, asi ,cpv], [roof, faca, balc]
| wind_turbine | [on, off, near], [fl, fb], [ha, va]
| storage | [batt, hydr], [util, hh, cts, ind]
eem
hea | combustion | [gt, st, cc, ic, orc] |  | [0, 1]
| heat_exchanger |  |  | [0, 1]
| heater | [soco, hp, stov, boil], [et, cd], [mono, dual], [air, gro] | [hydrogen, gas, oil, biomass, wood] | [0, 1]
| refrigerator | [comp, abs, ads] |  | [0, 1]
| storage |  |  | [0, 1]
| cooling | [proc, space, combined] |  | [0, 1]
| water_heating |  |  | [0, 1]
| district_heating |  | [heat_high,heat_low] | [0, 1]
x2x | p2gas | aec, pemec, soec, sabm, biom |  | [1]
| g2p | pemfc, sofc | ls | [1]
| x2gas | sr,mpyr,coel,rwgs | [syngas,syngas_psa] | [0,1]
| x2liquid | source,oref,ft | [biodiesel,bioethanol,biokerosene] | [0,1]
| storage | hydrogen,methane | [lohc,new,retrofit] | [1]
| other | dac,biogas_treatment,cng_compression,lng_liquefication | [ht,lt] | [1]
| import | ammonia,biogas,coal,crudeoil,h2_renewable,lng,methanol,natgas,sng,syndiesel,syngasoline,synkerosene
| transport | hydrogen,methane,diesel, gasoline, kerosene,naphtha,methanol,ethanol,hfo,lpg,lng,ammonia | [pipeline_retrofit,pipeline_new],[pipeline]
ind | automobile | [pc, hcv, lcv] [icev, phev, bev, fcev], prtp, bdys, pnts, hvlt, mcmp, fasmbl
| cement | [rk, rawmats, novel, finish, novelfinish], ccs |  | [0, 1]
| glass | [flat, cont, spec, fibe], [batchplant, oxyf, oxyh, fulle, rege, recu, forming] |  | [0, 1]
| paper | [hchem, lchem, lmech] | [pulp, finish] | [0, 1]
| steel | [blafu, elefu, dirred, hyddri, oxyfu, pellet, sinter, sponge, casting] | ccs | [0, 1]
| aluminium | [pri, sec, aluminabayer] |  | [0, 1]
| copper | [pri, sec] |  | [0, 1]
| chemical | [nh3, methanol, cl2, olefins, btx], hb, [msyn, mhydr], [memb, diaph], [scrac, ecrac, mto, mta], [smr, aec, pemec, biog, mpyr]
| other | [echem, heat_pump, mdrive, heat_proc, steam, cool, kiln, light, pump_fans, solar_heat, ind_boiler, ict]
source
tra | road | [lcar, mcar, hcar, bus, motorc, ltruck, mtruck, htruck, agri, const], [ice, fcev, bev, oev, hyb], [pass, frei],[battery,wallbox,engine],[infl,flex], [bi,uni],[g2v,v2g] | [diesel, gasoline, methanol,ethanol, lng, cng, lpg, hydrogen, flex,ammonia] | [0, 1]
| rail | [ice, fcev, oev, hyb,bemu,steam], [pass, frei], [long, short] | [coal, diesel, ethanol,hydrogen, ammonia] | [0, 1]
| air | [ice, fcev, hyb], [pass, frei], [natio, europ, inter], | [kerosene, hydrogen] | [0, 1]
| water | [ice, fcev], frei | [lng, methanol, ethanol, ammonia, diesel, hydrogen] | [0, 1]

## Nomenclature_Commodities_old (hidden)
| old name | new name suggestion | ont. name | ont. path | example | composed
pri | solar_radiation | pri_solar_radiation | solar radiation | http://openenergy-platform.org/ontology/oeo/OEO_00020038 |  |  | Color Legend
| wind_energy_on | pri_wind_energy_on | does that mean wind on land? |  |  |  | Condensed
| wind_energy_off | pri_wind_energy_off |  |  |  |  | Unclear
| hydro_energy | pri_hydro_energy | natural hydro energy | http://openenergy-platform.org/ontology/oeo/OEO_00020087 |  |  | Clear
| geothermal_heat | pri_geoth_heat | geothermal energy | http://openenergy-platform.org/ontology/oeo/OEO_00000191 |  |  | New
| env_heat | pri_envir_heat | natural ambient thermal energy | http://openenergy-platform.org/ontology/oeo/OEO_00140104
| biomass | pri_biomass | biomass | http://openenergy-platform.org/ontology/oeo/OEO_00010214
| natgas | pri_natural_gas | natural gas | http://openenergy-platform.org/ontology/oeo/OEO_00000292
| coal | pri_coal | coal | http://openenergy-platform.org/ontology/oeo/OEO_00000088
| crude_oil | pri_crude_oil | crude oil | http://openenergy-platform.org/ontology/oeo/OEO_00000115
| oil | pri_crude_oil | mineral oil | http://openenergy-platform.org/ontology/oeo/OEO_00010317
| uran | pri_uran | uranium | http://openenergy-platform.org/ontology/oeo/OEO_00000040
| deuterium | pri_deuterium | not included in oeo
| waste | pri_waste | waste fuel | http://openenergy-platform.org/ontology/oeo/OEO_00000439
sec | elec | sec_elec | electrical energy | http://openenergy-platform.org/ontology/oeo/OEO_00000139
| biogas | sec_biogas | biogas | http://openenergy-platform.org/ontology/oeo/OEO_00000074
| SNG | sec_natural_gas_syn |  |  |  | "natural gas" <http://openenergy-platform.org/ontology/oeo/OEO_00000292>, 'gaseous synthetic fuel' <http://openenergy-platform.org/ontology/oeo/OEO_00010155>
| LNG | sec_natural_gas_liquefied | liquified natural gas | http://openenergy-platform.org/ontology/oeo/oeo-physical/OEO_00010237
| CNG | sec_natural_gas_compressed | compressed natural gas | http://openenergy-platform.org/ontology/oeo/OEO_00320012
| LPG | sec_petroleum_gas_liquefied | liquified petroleum gas | http://openenergy-platform.org/ontology/oeo/OEO_00320011
| hydrogen | sec_H2 | hydrogen | http://openenergy-platform.org/ontology/oeo/OEO_00000220
| H2 | sec_H2 | hydrogen | http://openenergy-platform.org/ontology/oeo/OEO_00000220
| hydrogen | sec_H2 | hydrogen | http://openenergy-platform.org/ontology/oeo/OEO_00000220
| syngas | sec_syngas | syngas | http://openenergy-platform.org/ontology/oeo/OEO_00140160
| heating_oil | sec_heating_oil | heating oil | http://openenergy-platform.org/ontology/oeo/OEO_00000211
| heavy_fuel_oil | sec_heavy_fuel_oil
| diesel | sec_diesel | diesel fuel | http://openenergy-platform.org/ontology/oeo/oeo-physical/OEO_00010242
| syndiesel | sec_diesel_syn |  | missing |  | "diesel fuel" <http://openenergy-platform.org/ontology/oeo/oeo-physical/OEO_00010242>, 'liquid synthetic fuel' <http://openenergy-platform.org/ontology/oeo/OEO_00010156>
| biodiesel | sec_biodiesel | biodiesel | http://openenergy-platform.org/ontology/oeo/OEO_00000071
| gasoline | sec_gasoline | gasoline | http://openenergy-platform.org/ontology/oeo/OEO_00000183
| syngasoline | sec_gasoline_syn |  |  |  | "gasoline" <http://openenergy-platform.org/ontology/oeo/OEO_00000183>, 'liquid synthetic fuel' <http://openenergy-platform.org/ontology/oeo/OEO_00010156>
| biogasoline | sec_biogasoline | biogasoline | http://openenergy-platform.org/ontology/oeo/OEO_00000075
| ammonia | sec_ammonia | ammonia | http://openenergy-platform.org/ontology/oeo/OEO_00010000
| kerosene | sec_kerosene | kerosene | http://openenergy-platform.org/ontology/oeo/OEO_00000246
| synkerosene | sec_kerosene_syn |  |  |  | "kerosene" <http://openenergy-platform.org/ontology/oeo/OEO_00000246>, 'liquid synthetic fuel' <http://openenergy-platform.org/ontology/oeo/OEO_00010156>
| biojet | sec_biojet |  | missing |  | biogenic <http://openenergy-platform.org/ontology/oeo/OEO_00030001>, 'jet fuel' <http://openenergy-platform.org/ontology/oeo/OEO_00000245>
| ethanol | sec_ethanol | ethanol | http://openenergy-platform.org/ontology/oeo/OEO_00020001
| bioethanol | sec_bioethanol |  |  |  | "ethanol" <http://openenergy-platform.org/ontology/oeo/OEO_00020001>, 'liquid synthetic fuel' <http://openenergy-platform.org/ontology/oeo/OEO_00010156>
| methanol | sec_methanol | missing | https://github.com/OpenEnergyPlatform/ontology/issues
| biomethanol | sec_biomethanol | missing | https://github.com/OpenEnergyPlatform/ontology/issues
| heat_low | sec_heat_low
| heat_high | sec_heat_high
| high_temperature_heat | sec_heat_proc
| HTH | sec_heat_proc
| hot_water | sec_hot_water
| heat | sec_heat_low
| district_heat_LTH_hh | sec_heat_district_low_hh |  |  |  | 'district heating' <http://openenergy-platform.org/ontology/oeo/OEO_00000132>
| district_heat_HTH_hh | sec_heat_district_high_hh |  |  |  | 'district heating' <http://openenergy-platform.org/ontology/oeo/OEO_00000132>
| district_heat_LTH_cts | sec_heat_district_low_cts |  |  |  | 'district heating' <http://openenergy-platform.org/ontology/oeo/OEO_00000132>
| district_heat_HTH_cts | sec_heat_district_high_cts |  |  |  | 'district heating' <http://openenergy-platform.org/ontology/oeo/OEO_00000132>
sec_heat_district_high_ind
exo | pkm_air_natio_exo | exo_pkm_air_natio |  | national missing |  | passenger-kilometre <http://openenergy-platform.org/ontology/oeo/OEO_00320002>, airplane <http://openenergy-platform.org/ontology/oeo/OEO_00010293>, 'exogenous data' <http://openenergy-platform.org/ontology/oeo/OEO_00030029>
| pkm_air_europ_exo | exo_pkm_air_europ |  | europe missing |  | passenger-kilometre <http://openenergy-platform.org/ontology/oeo/OEO_00320002>, airplane <http://openenergy-platform.org/ontology/oeo/OEO_00010293>, 'exogenous data' <http://openenergy-platform.org/ontology/oeo/OEO_00030029>
| pkm_air_inter_exo | exo_pkm_air_inter |  |  |  | passenger-kilometre <http://openenergy-platform.org/ontology/oeo/OEO_00320002>, airplane <http://openenergy-platform.org/ontology/oeo/OEO_00010293>, 'international transport' <http://openenergy-platform.org/ontology/oeo/OEO_00140004>, 'exogenous data' <http://openenergy-platform.org/ontology/oeo/OEO_00030029>
| pkm_rail_steam_exo | exo_pkm_rail_steam |  |  |  | passenger-kilometre <http://openenergy-platform.org/ontology/oeo/OEO_00320002>, train <http://openenergy-platform.org/ontology/oeo/OEO_00010280>, steam <http://openenergy-platform.org/ontology/oeo/OEO_00110001>, 'exogenous data' <http://openenergy-platform.org/ontology/oeo/OEO_00030029>
| pkm_rail_short_exo | exo_pkm_rail_short |  |  |  | passenger-kilometre <http://openenergy-platform.org/ontology/oeo/OEO_00320002>, train <http://openenergy-platform.org/ontology/oeo/OEO_00010280>, 'exogenous data' <http://openenergy-platform.org/ontology/oeo/OEO_00030029>
| pkm_rail_long_exo | exo_pkm_rail_long |  |  |  | passenger-kilometre <http://openenergy-platform.org/ontology/oeo/OEO_00320002>, train <http://openenergy-platform.org/ontology/oeo/OEO_00010280>, 'exogenous data' <http://openenergy-platform.org/ontology/oeo/OEO_00030029>
| tkm_rail_long_exo | exo_tkm_rail_long |  |  |  | ton-kilometre <http://openenergy-platform.org/ontology/oeo/OEO_00320003>, train <http://openenergy-platform.org/ontology/oeo/OEO_00010280>, 'exogenous data' <http://openenergy-platform.org/ontology/oeo/OEO_00030029>
| tkm_rail_short_exo | exo_tkm_rail_short |  |  |  | ton-kilometre <http://openenergy-platform.org/ontology/oeo/OEO_00320003>, train <http://openenergy-platform.org/ontology/oeo/OEO_00010280>, 'exogenous data' <http://openenergy-platform.org/ontology/oeo/OEO_00030029>
| tkm_water_up_exo | exo_tkm_water_up |  | waterway network ? |  | ton-kilometre <http://openenergy-platform.org/ontology/oeo/OEO_00320003>,cargo ship <http://openenergy-platform.org/ontology/oeo/OEO_00010288>, waterway network <http://openenergy-platform.org/ontology/oeo/OEO_00320019>, exogenous data' <http://openenergy-platform.org/ontology/oeo/OEO_00030029>
| tkm_water_down_exo | exo_tkm_water_down |  | waterway network ? |  | ton-kilometre <http://openenergy-platform.org/ontology/oeo/OEO_00320003>, cargo ship <http://openenergy-platform.org/ontology/oeo/OEO_00010288>, waterway network <http://openenergy-platform.org/ontology/oeo/OEO_00320019>, exogenous data <http://openenergy-platform.org/ontology/oeo/OEO_00030029>
| pkm_road_bus_short_exo | exo_pkm_road_bus_short |  | ton-kilometre <http://openenergy-platform.org/ontology/oeo/OEO_00320003>, train <http://openenergy-platform.org/ontology/oeo/OEO_00010280>, 'exogenous data' <http://openenergy-platform.org/ontology/oeo/OEO_00030029> |  | "energy service demand for passenger-kilometre" <http://openenergy-platform.org/ontology/oeo/OEO_00010265>, bus <http://openenergy-platform.org/ontology/oeo/OEO_00010277>, "exogenous data" <http://openenergy-platform.org/ontology/oeo/OEO_00030029>
| pkm_road_bus_long_exo | exo_pkm_road_bus_long |  |  |  | "energy service demand for passenger-kilometre" <http://openenergy-platform.org/ontology/oeo/OEO_00010265>, bus <http://openenergy-platform.org/ontology/oeo/OEO_00010277>, "exogenous data" <http://openenergy-platform.org/ontology/oeo/OEO_00030029>
| pkm_road_scar_short_exo | exo_pkm_road_car_short |  |  |  | "energy service demand for passenger-kilometre" <http://openenergy-platform.org/ontology/oeo/OEO_00010265>, car <http://openenergy-platform.org/ontology/oeo/OEO_00010276>, "exogenous data" <http://openenergy-platform.org/ontology/oeo/OEO_00030029>
| pkm_road_scar_long_exo | exo_pkm_road_scar_long |  |  |  | "energy service demand for passenger-kilometre" <http://openenergy-platform.org/ontology/oeo/OEO_00010265>, car <http://openenergy-platform.org/ontology/oeo/OEO_00010276>, "exogenous data" <http://openenergy-platform.org/ontology/oeo/OEO_00030029>
| pkm_road_mcar_short_exo | exo_pkm_road_mcar_short |  |  |  | "energy service demand for passenger-kilometre" <http://openenergy-platform.org/ontology/oeo/OEO_00010265>, car <http://openenergy-platform.org/ontology/oeo/OEO_00010276>, "exogenous data" <http://openenergy-platform.org/ontology/oeo/OEO_00030029>
| pkm_road_mcar_long_exo | exo_pkm_road_mcar_long |  |  |  | "energy service demand for passenger-kilometre" <http://openenergy-platform.org/ontology/oeo/OEO_00010265>, car <http://openenergy-platform.org/ontology/oeo/OEO_00010276>, "exogenous data" <http://openenergy-platform.org/ontology/oeo/OEO_00030029>
| pkm_road_lcar_short_exo | exo_pkm_road_lcar_short |  |  |  | "energy service demand for passenger-kilometre" <http://openenergy-platform.org/ontology/oeo/OEO_00010265>, car <http://openenergy-platform.org/ontology/oeo/OEO_00010276>, "exogenous data" <http://openenergy-platform.org/ontology/oeo/OEO_00030029>
| pkm_road_lcar_long_exo | exo_pkm_road_lcar_long |  |  |  | "energy service demand for passenger-kilometre" <http://openenergy-platform.org/ontology/oeo/OEO_00010265>, car <http://openenergy-platform.org/ontology/oeo/OEO_00010276>, "exogenous data" <http://openenergy-platform.org/ontology/oeo/OEO_00030029>
| pkm_road_motorc_short_exo | exo_pkm_road_motorc_short |  |  |  | "energy service demand for passenger-kilometre" <http://openenergy-platform.org/ontology/oeo/OEO_00010265>, motorcycle <http://openenergy-platform.org/ontology/oeo/OEO_00010284>, "exogenous data" <http://openenergy-platform.org/ontology/oeo/OEO_00030029>
| pkm_road_motorc_long_exo | exo_pkm_road_motorc_long |  |  |  | "energy service demand for passenger-kilometre" <http://openenergy-platform.org/ontology/oeo/OEO_00010265>, motorcycle <http://openenergy-platform.org/ontology/oeo/OEO_00010284>, "exogenous data" <http://openenergy-platform.org/ontology/oeo/OEO_00030029>
| tkm_road_ltruck_short_exo | exo_tkm_road_ltruck_short |  |  |  | "energy service demand for ton-kilometre" <http://openenergy-platform.org/ontology/oeo/OEO_00010266>, truck <http://openenergy-platform.org/ontology/oeo/OEO_00010278>, "exogenous data" <http://openenergy-platform.org/ontology/oeo/OEO_00030029>
| tkm_road_ltruck_long_exo | exo_tkm_road_ltruck_long |  |  |  | "energy service demand for ton-kilometre" <http://openenergy-platform.org/ontology/oeo/OEO_00010266>, truck <http://openenergy-platform.org/ontology/oeo/OEO_00010278>, "exogenous data" <http://openenergy-platform.org/ontology/oeo/OEO_00030029>
| tkm_road_htruck_short_exo | exo_tkm_road_htruck_short |  |  |  | "energy service demand for ton-kilometre" <http://openenergy-platform.org/ontology/oeo/OEO_00010266>, truck <http://openenergy-platform.org/ontology/oeo/OEO_00010278>, "exogenous data" <http://openenergy-platform.org/ontology/oeo/OEO_00030029>
| tkm_road_htruck_long_exo | exo_tkm_road_htruck_long |  |  |  | "energy service demand for ton-kilometre" <http://openenergy-platform.org/ontology/oeo/OEO_00010266>, truck <http://openenergy-platform.org/ontology/oeo/OEO_00010278>, "exogenous data" <http://openenergy-platform.org/ontology/oeo/OEO_00030029>
| tkm_agriculture_exo | exo_tkm_agriculture |  |  |  | "energy service demand for ton-kilometre" <http://openenergy-platform.org/ontology/oeo/OEO_00010266>
| pkm_air_exo | exo_pkm_air |  |  |  | passenger-kilometre <http://openenergy-platform.org/ontology/oeo/OEO_00320002>, airplane <http://openenergy-platform.org/ontology/oeo/OEO_00010293>, 'exogenous data' <http://openenergy-platform.org/ontology/oeo/OEO_00030029>
| pkm_rail_exo | exo_pkm_rail |  |  |  | passenger-kilometre <http://openenergy-platform.org/ontology/oeo/OEO_00320002>, train <http://openenergy-platform.org/ontology/oeo/OEO_00010280>, exogenous data <http://openenergy-platform.org/ontology/oeo/OEO_00030029>
| tkm_rail_exo | exo_tkm_rail |  |  |  | ton-kilometre <http://openenergy-platform.org/ontology/oeo/OEO_00320003>, train <http://openenergy-platform.org/ontology/oeo/OEO_00010280>, 'exogenous data' <http://openenergy-platform.org/ontology/oeo/OEO_00030029>
| tkm_water_exo | exo_tkm_water |  |  |  | ton-kilometre <http://openenergy-platform.org/ontology/oeo/OEO_00320003>,cargo ship <http://openenergy-platform.org/ontology/oeo/OEO_00010288>, exogenous data <http://openenergy-platform.org/ontology/oeo/OEO_00030029>
| pkm_road_car_exo | exo_pkm_road_car |  |  |  | passenger-kilometre <http://openenergy-platform.org/ontology/oeo/OEO_00320002>, car <http://openenergy-platform.org/ontology/oeo/OEO_00010276>, 'exogenous data' <http://openenergy-platform.org/ontology/oeo/OEO_00030029>
| tkm_road_truck_exo | exo_tkm_road_truck |  |  |  | ton-kilometre <http://openenergy-platform.org/ontology/oeo/OEO_00320003>, truck <http://openenergy-platform.org/ontology/oeo/OEO_00010278>, exogenous data <http://openenergy-platform.org/ontology/oeo/OEO_00030029>
| pkm_road_bus_exo | exo_pkm_road_bus |  |  |  | passenger-kilometre <http://openenergy-platform.org/ontology/oeo/OEO_00320002>, bus <http://openenergy-platform.org/ontology/oeo/OEO_00010277>, 'exogenous data' <http://openenergy-platform.org/ontology/oeo/OEO_00030029>
| HH_space_heat_exo | exo_hh_space_heat
| HH_hot_water_exo | exo_hh_hot_water
| HH_space_cooling_exo | exo_hh_space_cooling
| CTS_space_heat_exo | exo_cts_space_heat
| CTS_space_cooling_exo | exo_cts_space_cooling
| CTS_proc_cooling | exo_cts_proc_cooling
| CTS_hot_water_exo | exo_cts_hot_water
exo_cts_t1e_space_heat
exo_cts_t1e_hot_water
exo_cts_t1e_space_cooling
exo_cts_t1n_space_heat
exo_cts_t1n_hot_water
exo_cts_t1n_space_cooling
exo_cts_t2e_space_heat
exo_cts_t2e_hot_water
exo_cts_t2e_space_cooling
exo_cts_t2n_space_heat
exo_cts_t2n_hot_water
exo_cts_t2n_space_cooling
exo_hh_re1_space_heat
exo_hh_re1_hot_water
exo_hh_re1_space_cooling
exo_hh_re2_space_heat
exo_hh_re2_hot_water
exo_hh_re2_space_cooling
exo_hh_re3_space_heat
exo_hh_re3_hot_water
exo_hh_re3_space_cooling
exo_hh_rn1_space_heat
exo_hh_rn1_hot_water
exo_hh_rn1_space_cooling
exo_hh_ue1_space_heat
exo_hh_ue1_hot_water
exo_hh_ue1_space_cooling
exo_hh_ue2_space_heat
exo_hh_ue2_hot_water
exo_hh_ue2_space_cooling
exo_hh_ue3_space_heat
exo_hh_ue3_hot_water
exo_hh_ue3_space_cooling
exo_hh_un1_space_heat
exo_hh_un1_hot_water
exo_hh_un1_space_cooling
exo_hh_me1_space_heat
exo_hh_me1_hot_water
exo_hh_me1_space_cooling
exo_hh_me2_space_heat
exo_hh_me2_hot_water
exo_hh_me2_space_cooling
exo_hh_me3_space_heat
exo_hh_me3_hot_water
exo_hh_me3_space_cooling
exo_hh_mn1_space_heat
exo_hh_mn1_hot_water
exo_hh_mn1_space_cooling
| aluminum_exo | exo_aluminum |  |  |  | non-ferrous metal' <http://openenergy-platform.org/ontology/oeo/OEO_00240035>, 'exogenous data' <http://openenergy-platform.org/ontology/oeo/OEO_00030029>
| cement_exo | exo_cement |  |  |  | cement <http://openenergy-platform.org/ontology/oeo/OEO_00240029>, 'exogenous data' <http://openenergy-platform.org/ontology/oeo/OEO_00030029>
| copper_exo | exo_copper |  |  |  | metal <http://openenergy-platform.org/ontology/oeo/OEO_00240032>, 'exogenous data' <http://openenergy-platform.org/ontology/oeo/OEO_00030029>
| glass_cont_exo | exo_glass_cont
| glass_fibe_exo | exo_glass_fibe
| glass_flat_exo | exo_glass_flat
| glass_spec_exo | exo_glass_spec
| paper_hq_exo | exo_paper_hq |  | no specification on quality |  | paper <http://openenergy-platform.org/ontology/oeo/OEO_00240028>, quality <http://purl.obolibrary.org/obo/BFO_0000019>, exogenous data <http://openenergy-platform.org/ontology/oeo/OEO_00030029>
| paper_lq_exo | exo_paper_lq |  | no specification on quality |  | paper <http://openenergy-platform.org/ontology/oeo/OEO_00240028>, quality <http://purl.obolibrary.org/obo/BFO_0000019>, exogenous data <http://openenergy-platform.org/ontology/oeo/OEO_00030029>
| steel_exo | exo_steel |  |  |  | steel <http://openenergy-platform.org/ontology/oeo/OEO_00240034>, exogenous data <http://openenergy-platform.org/ontology/oeo/OEO_00030029>
| automobile_ICEV_exo | exo_automobile_pc_icev |  |  |  | internal combustion vehicle <http://openenergy-platform.org/ontology/oeo/OEO_00000240>, car <http://openenergy-platform.org/ontology/oeo/OEO_00010276>, exogenous data <http://openenergy-platform.org/ontology/oeo/OEO_00030029>
| automobile_PHEV_exo | exo_automobile_pc_phev |  |  |  | plug-in hybrid electric car' <http://openenergy-platform.org/ontology/oeo/OEO_00320050>, exogenous data <http://openenergy-platform.org/ontology/oeo/OEO_00030029>
| automobile_BEV_exo | exo_automobile_pc_bev |  |  |  | battery electric vehicle' <http://openenergy-platform.org/ontology/oeo/OEO_00010024>, exogenous data <http://openenergy-platform.org/ontology/oeo/OEO_00030029>
|  | exo_automobile_pc_fcev |  |  |  | commercial sector' <http://openenergy-platform.org/ontology/oeo/OEO_00000405>, vehicle <http://openenergy-platform.org/ontology/oeo/OEO_00010023>, transport <http://openenergy-platform.org/ontology/oeo/OEO_00140003>, 'exogenous data' <http://openenergy-platform.org/ontology/oeo/OEO_00030029>
| automobile_CV_exo | exo_automobile_lcv_icev
exo_automobile_lcv_bev
exo_automobile_lcv_fcev
exo_automobile_hcv_icev
exo_automobile_hcv_bev
exo_automobile_hcv_fcev
| chemical_olifins_exo | exo_chemical_olefins | ethyelene & propylene |  |  | chemical substance' <http://openenergy-platform.org/ontology/oeo/OEO_00240027>, refinery gas' <http://openenergy-platform.org/ontology/oeo/OEO_00010326>, 'exogenous data' <http://openenergy-platform.org/ontology/oeo/OEO_00030029>
| chemical_BTX_exo | exo_chemical_btx | benzene, toluene & xylene |  |  | chemical substance' <http://openenergy-platform.org/ontology/oeo/OEO_00240027>,hydrocarbon <http://openenergy-platform.org/ontology/oeo/OEO_00140159>, 'exogenous data' <http://openenergy-platform.org/ontology/oeo/OEO_00030029>
| chemical_Ammonia_exo | exo_chemical_nh3 | ammonia |  |  | ammonia <http://openenergy-platform.org/ontology/oeo/OEO_00010000>,'chemical substance' <http://openenergy-platform.org/ontology/oeo/OEO_00240027>, 'exogenous data' <http://openenergy-platform.org/ontology/oeo/OEO_00030029>
| chemical_chlorine_exo | exo_chemical_cl2 | chlorine |  |  | 'chemical substance' <http://openenergy-platform.org/ontology/oeo/OEO_00240027>, 'exogenous data' <http://openenergy-platform.org/ontology/oeo/OEO_00030029>
| chemical_Methanol_exo | exo_chemical_methanol | methanol |  |  | 'chemical substance' <http://openenergy-platform.org/ontology/oeo/OEO_00240027>, 'exogenous data' <http://openenergy-platform.org/ontology/oeo/OEO_00030029>
|  | exo_chemical_others | rest of the chemicals
| heat_waste_ind | exo_heat_waste_ind |  |  |  | industrial waste thermal energy' <http://openenergy-platform.org/ontology/oeo/OEO_00310004>, 'exogenous data' <http://openenergy-platform.org/ontology/oeo/OEO_00030029>
iip | sludge | iip_sludge |  |  |  | industrial process' <http://openenergy-platform.org/ontology/oeo/OEO_00050000>, commodity <http://openenergy-platform.org/ontology/oeo/OEO_00020067>, 'waste and wastewater sector' <http://openenergy-platform.org/ontology/oeo/OEO_00010036>
| coke | iip_coke |  |  |  | industrial process' <http://openenergy-platform.org/ontology/oeo/OEO_00050000>, commodity <http://openenergy-platform.org/ontology/oeo/OEO_00020067>, 'petroleum coke' <http://openenergy-platform.org/ontology/oeo/OEO_00010327>
| coke_oven_gas | iip_coke_oven_gas | coke oven gas | http://openenergy-platform.org/ontology/oeo/OEO_00000093
| aluminum_alumina_mats | iip_aluminum_alumina |  |  |  | industrial process' <http://openenergy-platform.org/ontology/oeo/OEO_00050000>, commodity <http://openenergy-platform.org/ontology/oeo/OEO_00020067>, 'non-ferrous metal' <http://openenergy-platform.org/ontology/oeo/OEO_00240035>
| aluminum_scrap_mats | iip_aluminum_scrap |  |  |  | industrial process' <http://openenergy-platform.org/ontology/oeo/OEO_00050000>, commodity <http://openenergy-platform.org/ontology/oeo/OEO_00020067>, 'non-ferrous metal' <http://openenergy-platform.org/ontology/oeo/OEO_00240035>,
| cement_additives_mats | iip_cement_additives |  |  |  | 'industrial process' <http://openenergy-platform.org/ontology/oeo/OEO_00050000>, commodity <http://openenergy-platform.org/ontology/oeo/OEO_00020067>,
| cement_clinker_mats | iip_cement_clinker
| cement_alternative_mats | iip_cement_alternative
| cement_novelraw_mats | iip_cement_novelraw
| copper_scrap_mats | iip_copper_scrap
| glass_cont_melt_mats | iip_glass_cont_melt
| glass_flat_melt_mats | iip_glass_flat_melt
| paper_hq_pulp_mats | iip_paper_hq_pulp
| paper_hq_recycle_mats | iip_paper_hq_recycle
| paper_lq_pulp_mats | iip_paper_lq_pulp
| paper_lq_recycle_mats | iip_paper_lq_recycle
| low_quality_pulp_mats | iip_low_quality_pulp
| steel_crudesteel_mats | iip_steel_crudesteel
| automobile_painted-body-ICEV_mats | iip_automobile_painted-body-icev
| automobile_painted-body-PHEV_mats | iip_automobile_painted-body-phev
| automobile_painted-body-BEV_mats | iip_automobile_painted-body-bev
| automobile_painted-body-FCEV_mats | iip_automobile_painted-body-fcev
| automobile_painted-body-CV_ind | iip_automobile_painted-body-cv_ind
| chemical_naptha_mats | iip_chemical_naptha
| chemical_oil_mats | iip_chemical_oil
| chemical_methanol_mats | iip_chemical_methanol
| chemical_H2_mats | iip_chemical_H2
| chemical_N2_mats | iip_chemical_N2
| chemical_syngas_mats | iip_chemical_syngas
| chemical_CO2_mats | iip_chemical_CO2
| cement_rawmeal_mats | iip_cement_rawmeal
| cement_raw_mats | iip_cement_raw
| glass_cont_raw_mats | iip_glass_cont_raw
| glass_cont_batch_mats | iip_glass_cont_batch
| glass_cont_cullet_mats | iip_glass_cont_cullet
| glass_flat_raw_mats | iip_glass_flat_raw
| glass_flat_batch_mats | iip_glass_flat_batch
| steel_sinter_mats | iip_steel_sinter
| steel_oxygen_mats | iip_steel_oxygen
| steel_sponge_iron_mats | iip_steel_sponge_iron
| steel_scrap_mats | iip_steel_scrap
| steel_raw_iron_mats | iip_steel_raw_iron
| steel_scrap_iron_mats | iip_steel_scrap_iron
| steel_iron_ore_mats | iip_steel_iron_ore
| steel_iron_pellets_mats | iip_steel_iron_pellets
| automobile_Parts-pc_ICEV_mats | iip_automobile_parts-icev
| automobile_assembled-body-ICEV_mats | iip_automobile_assembled-body-pc_icev
| automobile_Parts-PHEV_mats | iip_automobile_parts-pc_phev
| automobile_assembled-body-PHEV_mats | iip_automobile_assembled-body-pc_phev
| automobile_Parts-BEV_mats | iip_automobile_parts-bev
| automobile_assembled-body-BEV_mats | iip_automobile_assembled-body-pc_bev
| automobile_Parts-FCEV_mats | iip_automobile_parts-fcev
| automobile_assembled-body-FCEV_mats | iip_automobile_assembled-body-pc_fcev
| automobile_Parts-CV_mats | iip_automobile_parts-cv
| automobile_assembled-body-CV_mats | iip_automobile_assembled-body-cv
| chemical_natgas_mats | iip_chemical_natgas
| chemical_biomass_mats | iip_chemical_biomass
| chemical_O2_mats | iip_chemical_O2
| black_liquor | iip_black_liquor
| blafu_gas | iip_blafu_gas
| steel_blafu_slag_mats | iip_steel_blafu_slag
| automobile_Parts_FCEV-mats | iip_automobile_parts_pc_fcev-mats
| automobile_painted-body-CV_mats | iip_automobile_painted-body-cv
| automobile_painted_body-CV_mats | iip_automobile_painted_body-cv
| waste_heat_ind | iip_waste_heat_ind
| elec_ind | iip_elec
| heat_high_ind | iip_heat_proc
| steam | iip_steam
| hot_water | iip_hot_water
| biogas_ind | iip_biogas_ind
| SNG_ind | iip_sng_ind
emi | CO2f | emi_CO2_f_pow |  |  |  | CO2 emission' <http://openenergy-platform.org/ontology/oeo/OEO_00260007>, 'fuel-powered electricity generation' <http://openenergy-platform.org/ontology/oeo/OEO_00050001>
| CO2f | emi_CO2_f_mob |  |  |  | CO2 emission' <http://openenergy-platform.org/ontology/oeo/OEO_00260007>, 'combustion fuel' <http://openenergy-platform.org/ontology/oeo/OEO_00000099>
| CO2f | emi_CO2_f_ind |  |  |  | CO2 emission' <http://openenergy-platform.org/ontology/oeo/OEO_00260007>, 'fossil industrial waste fuel' <http://openenergy-platform.org/ontology/oeo/OEO_00010226>
| CO2p | emi_CO2_p_ind |  |  |  | CO2 emission' <http://openenergy-platform.org/ontology/oeo/OEO_00260007>, 'fuel-powered electricity generation' <http://openenergy-platform.org/ontology/oeo/OEO_00050001>
| CH4f | emi_CH4_f_ind |  |  |  | methane <http://openenergy-platform.org/ontology/oeo/OEO_00000025>, 'greenhouse gas emission' <http://openenergy-platform.org/ontology/oeo/OEO_00000199>, 'fossil industrial waste fuel' <http://openenergy-platform.org/ontology/oeo/OEO_00010226>
| N2Of | emi_N2O_f_ind |  |  |  | nitrous oxide' <http://openenergy-platform.org/ontology/oeo/OEO_00000027>, 'greenhouse gas emission' <http://openenergy-platform.org/ontology/oeo/OEO_00000199>, 'fossil industrial waste fuel' <http://openenergy-platform.org/ontology/oeo/OEO_00010226>
| CO2_neg | emi_CO2_f_pow_neg |  |  |  | CO2 emission' <http://openenergy-platform.org/ontology/oeo/OEO_00260007>, 'fuel-powered electricity generation' <http://openenergy-platform.org/ontology/oeo/OEO_00050001>, 'negative emission' <http://openenergy-platform.org/ontology/oeo/OEO_00000293>
| CO2_neg | emi_CO2_f_x2x_neg |  |  |  | CO2 emission' <http://openenergy-platform.org/ontology/oeo/OEO_00260007>, fuel <http://openenergy-platform.org/ontology/oeo/OEO_00000173>, 'energy transformation' <http://openenergy-platform.org/ontology/oeo/OEO_00020003> , 'negative emission' <http://openenergy-platform.org/ontology/oeo/OEO_00000293>
emi_CO2_f_hea
emi_CO2_f_ind_neg
Note on D165: Md Anik Islam: as energy demand service, not as chemical product in Million ton

## Commodity_Color_Mapping_old (hidden)
Commodities |  |  |  |  | Color Legend
Primary Energy | Secondary Energy | Exogenous Demand | Intermediate product | Emissions | #FFC000 | solar
solar_radiation | elec_ren | elec_exo | water | CO2 | #10B2C7 | wind_onshore
wind_energy_on | elec_conv | HH_space_heat_exo | aluminum_alumina_mats | CO2_neg | #77D5E0 | wind_offshore
wind_energy_off | elec_ind | HH_hotwater_exo | aluminum_scrap_mats | CO2_p | #0070C0 | hydro
hydro_energy | heat | HH_space_cooling_exo | cement_additives_mats | CO2_f | #36BA18 | biomass/organic waste
biomass | district_heat_dis | CTS_space_heat_exo | cement_alternative_mats | CH4_f | #FFFF00 | electricity
waste_organic | district_heat_HT | CTS_hotwater_exo | cement_clinker_mats | CH4_p | #EE0056 | heat
geothermal_heat | district_heat_LT | CTS_space_cooling_exo | cement_novelraw_mats | N2O_f | #000000 | lignite/coal
env_heat | heat_waste_pow | CTS_proc_cooling | cement_raw_mats | N2O_p | #916123 | uranium/deuterium/waste
lignite | heat_waste_ind | pkm_road_exo | cement_rawmeal_mats | CO | #686953 | fossil oil
hard coal | heat_waste_X2X | tkm_road_exo | cement_rawmeal_mats | N2 | #ED7DD7 | gas
crude_oil | LNG | pkm_air_exo | copper_scrap_mats |  | #7E4AA8 | hydrogen
uran | CNG | tkm_water_exo | glass_cont_batch_mats |  | #439b80 | liquid fuels
deuterium | LPG | pkm_rail_exo | glass_cont_cullet_mats |  | #9CD4C3 | exogenous demand transport
waste | SNG_ren | tkm_rail_exo | glass_cont_melt_mats |  | #9999CC | exogenous demand industry
natgas | SNG_conv | automobile_ICE_exo | glass_cont_raw_mats |  | #ED7D31 | industrial raw materials
elec_ren_imp | biogas | automobile_PHEV_exo | glass_flat_batch_mats |  | #A5A5A5 | greenhouse gases
elec_conv_imp | syngas_ren | automobile_BEV_exo | glass_flat_melt_mats |  | #064DB8 | water
hydrogen_ren_imp | syngas_conv | automobile_FCEV_exo | glass_flat_raw_mats
hydrogen_conv_imp | hydrogen_ren | automobile_CV_exo | paper_hq_pulp_mats
diesel_imp | hydrogen_conv | glass_fibe_exo | paper_hq_recycle_mats
gasoline_imp | gasoline | glass_flat_exo | paper_lq_pulp_mats
syndiesel_ren_imp | syngasoline_ren | glass_spec_exo | paper_lq_recycle_mats
syndiesel_conv_imp | syngasoline_conv | paper_hq_exo | steel_blafu_slag_mats
syngasoline_ren_imp | biogasoline | steel_exo | steel_crudesteel_mats
syngasoline_conv_imp | diesel | copper_exo | steel_iron_ore_mats
ammonia_ren_imp | syndiesel_ren | paper_lq_exo | steel_iron_pellets_mats
ammonia_con_imp | syndiesel_conv | steel_exo | steel_oxygen_mats
natgas_imp | biodiesel | cement_exo | steel_raw_iron_mats
SNG_ren_imp | biomethanol | aluminum_exo | steel_scrap_mats
SNG_conv_imp | methanol | chemical_olifins_exo | steel_sinter_mats
hard coal_imp | kerosene | chemical_BTX_exo | steel_sponge_iron_mats
crude_oil_imp | synkerosene_ren | chemical_Ammonia_exo | automobile_Parts-ICEV_mats
| synkerosene_conv | chemical_chlorine_exo | automobile_assembled-body-ICEV_mats
| biojet | chemical_Methanol_exo | automobile_painted-body-ICEV_mats
| bioethanol |  | automobile_Parts-HEV_mats
| ethanol |  | automobile_assembled-body-HEV_mats
| ammonia_ren |  | automobile_painted-body-HEV_mats
| ammonia_conv |  | automobile_Parts-BEV_mats
| dimethylether |  | automobile_assembled-body-BEV_mats
| heating_oil |  | automobile_painted-body-BEV_mats
| ethylene |  | automobile_Parts-FCEV_mats
| coke |  | automobile_assembled-body-FCEV_mats
automobile_painted-body-FCEV_mats
automobile_Parts-CV_mats
automobile_assembled-body-CV_mats
automobile_painted-body-CV_mats
chemical_syngas_mats
chemical_H2_mats
chemical_natgas_mats
chemical_biomass_mats
chemical_alkaline-solution_mats
chemical_H2O_mats
chemical_naptha_mats
chemical_oil_mats
chemical_methanol_mats
chemical_NaCl_mats
chemical_N2_mats
chemical_CO2_mats
black_liquor_ind

## Parameters_old (hidden)
id | Parameter Name | Comment / Description | Unit
1 | sys_CO2_limit
2 | sys_CO2_costs
3 | com_price
4 | com_max-yearly
5 | com_max-hourly
6 | inst-cap
7 | cap-lo
8 | cap-up
9 | cap-growth-rate-yearly
10 | inv-cost |  | EUR/vehicle
11 | fix-cost |  | EUR/(vehicle*a)
12 | var-cost |  | EUR/km
13 | wacc
14 | depreciation
15 | pro_area-per-cap
16 | pro_efficiency-electrical
17 | pro_efficiency-thermal
18 | pro_output_CO2
19 | sto_inst-cap-c
20 | sto_cap-lo-c
21 | sto_cap-up-c
22 | sto_inst-cap-p
23 | sto_cap-lo-p
24 | sto_cap-up-p
25 | sto_eff-in
26 | sto_eff-out
27 | sto_init
28 | sto_discharge
29 | sto_inv-cost-p
30 | sto_inv-cost-c
31 | sto_fix-cost-p
32 | sto_fix-cost-c
33 | sto_var-cost-p
34 | sto_var-cost-c
35 | sto_ep-ratio
36 | efficiency_transport_service | energy carrier conversion efficiency to pkm_road_exo, tkm_road_exo
37 | annual_demand
38 | lifetime
39 | number_installed_converters | e.g. vehicle numbers
40 | timeseries | timeseries of demand, RE generation, vehicle demand (fixed, upper, lower)
41 | availability |  | h/a
42 | direct_ghg_emmissions |  | kgCO2eq/GJOutput
43 | fuel costs |  | €/GJ
44 | potential |  | GJ
45 | pro_efficiency | efficiency of a process (by commodity)
46 | pro_ncap_bound | bound on level of investment in new capacity for a period
47 | pro_resid_capacity | residual capacity of a process
48 | pro_activity_bound | bound on activity of a process
51 | pro_sm | solar multiple for CSP
52 | sto_loss | storage losses due to self-discharge/boil off/evaporation
53 | sto_nat_inflow | natural inflow into a storage
54 | pro_axis_track | axis tracking {no,single,dual} for PV and CSP
55 | pro_cb | The Cb-coefficient (backpressure coefficient) is defined as the maximum power generation capacity in backpressure mode divided by the maximum heat production capacity (including flue gas condensation if applicable)
56 | pro_cv | The Cv-value for an extraction steam turbine is defined as the loss of electricity production, when the heat production is increased one unit at constant fuel input
57 | capacity | Capacity of a storage e.g. battery | kWh
58 | connectionCapacity | Connection capacity of an electric vehicle | kW
59 | efficiency_v2g | Efficiency of vehicle to grid | %/100
60 | efficiency_g2v | Efficiency of grid to vehicle | %/100
61 | market_share_range | Range of market share e.g. 10-20 %
62 | mileage | Yearly mileage of a vehicle | km/a
63 | occupancy_rate | Occupancy rate of a vehicle | persons/vehicle
64 | specific_electricity_demand | Specific electricity demand per 100 km | kWh/100 km
65 | emission_factor | Emission factor for combustion process | kg_CO2/km
66 | specific_fuel_demand | Specific fuel demand per 100 km | kWh/100 km
67 | share_fx | fix share between two output comodities
68 | stock | stock of the technology in a certain year | GW
69 | cap2act | factor to calculate capacity unit into activity unit
70 | ceff_spaceheat | comodity specific efficiency value for space heat
71 | ceff_waterheat | comodity specific efficiency value for water heat
72 | ACT_BND | Bound on activity of a process
73 | ACT_COST | Activity cost
74 | FLO_EFF | Process efficiency from source flow(s) to a product flow
75 | FLO_EMIS | Emission factor for a process flow or activity
76 | NCAP_BND | Bound on level of investment on new capacity
77 | NCAP_AF | Availability of capacity
78 | NCAP_COST | Investment costs for new capacity
79 | NCAP_FOM | Fixed operation and maintenance costs
80 | NCAP_TLIFE | Technical Lifetime of a process
81 | ACT_BND | Bound on activity of a process
82 | ACT_EFF | Activity efficiency for a process
83 | FLO_EFF | Process efficiency from source flow(s) to a product flow
84 | FLO_EMIS | Emission factor for a process flow or activity
85 | FLO_SHAR | Relationship between members of the same flow group
86 | NCAP_BND | Bound on level of investment on new capacity
87 | PRC_RESID | Residual capacity of a process
88 | FLO_EFF | Process efficiency from source flow(s) to a product flow
89 | FLO_EMIS | Emission factor for a process flow or activity
90 | NCAP_BND | Bound on level of investment on new capacity
91 | NCAP_TLIFE | Technical Lifetime of a process
92 | PRC_RESID | Residual capacity of a process
93 | techcapunit | Capacity unit of a technology/process
94 | techactunit | Activity unit of a technology/process

## Process_Set_05_02 (hidden)
input | process | output
[biogas, natgas, SNG_ren, SNG_conv, hydrogen_ren, hydrogen_conv,heating_oil] | pow_combustion_gt_ag | [elec_ren, elec_conv+CO2] | [elec_ren, elec_conv] | elec
biogas | pow_combustion_gt_biogas | elec_ren | [hydrogen_ren, hydrogen_conv] | hydrogen
natgas | pow_combustion_gt_natgas | elec_conv+CO2 | [SNG_tttt, SNG_conv] | SNG
[SNG_ren, SNG_conv] | pow_combustion_gt_sng | [elec_ren, elec_conv+CO2] | [ammonia_ren, ammonia_conv] | ammonia
[hydrogen_ren, hydrogen_conv] | pow_combustion_gt_hydrogen | [elec_ren, elec_conv] | elec_ren, elec_conv | elec
heating_oil | pow_combustion_gt_heating_oil | elec_conv+CO2 | hydrogen_ren, hydrogen_conv | hydrogen
[coal, biomass, waste, natgas, heating_oil] | pow_combustion_st_ag | [elec_ren, elec_conv+CO2] | SNG_tttt, SNG_conv | SNG
coal | pow_combustion_st_coal | elec_conv+CO2 | ammonia_ren, ammonia_conv | ammonia
biomass | pow_combustion_st_biomass | elec_ren | syndiesel_ren, syndiesel_conv | syndiesel
waste | pow_combustion_st_waste | [elec_ren, elec_conv+CO2] | syngasoline_ren, syngasoline_conv | syngasoline
natgas | pow_combustion_st_natgas | elec_conv+CO2 | synkerosene_ren, synkerosene_conv | synkerosene
heating_oil | pow_combustion_st_heating_oil | elec_conv+CO2 | syngas_ren | syngas
[coal, biomass, waste,natgas, SNG_ren, SNG_conv, hydrogen_ren, hydrogen_conv,heating_oil] | pow_combustion_cc_ag | [elec_ren, elec_conv+CO2] | elec_ren | elec
coal | pow_combustion_cc_coal | elec_conv+CO2 | elec_conv | elec
biomass | pow_combustion_cc_biomass | elec_ren
waste | pow_combustion_cc_waste | [elec_ren, elec_conv+CO2]
natgas | pow_combustion_cc_natgas | elec_conv+CO2
heating_oil | pow_combustion_cc_heating_oil | elec_conv+CO2
[SNG_ren, SNG_conv] | pow_combustion_cc_sng | [elec_ren, elec_conv+CO2]
[hydrogen_ren, hydrogen_conv] | pow_combustion_cc_hydrogen | [elec_ren, elec_conv]
[biogas, natgas, SNG_ren, SNG_conv, hydrogen_ren, hydrogen_conv,diesel,biodiesel,syngas_ren] | pow_combustion_ic_ag | [elec_ren, elec_conv+CO2]
biogas | pow_combustion_ic_biogas | elec_ren
natgas | pow_combustion_ic_natgas | elec_conv+CO2
[SNG_ren, SNG_conv] | pow_combustion_ic_sng | [elec_ren, elec_conv+CO2]
[hydrogen_ren, hydrogen_conv] | pow_combustion_ic_hydrogen | [elec_ren, elec_conv]
[diesel,biodiesel] | pow_combustion_ic_diesel | [elec_ren, elec_conv+CO2]
syngas_ren | pow_combustion_ic_syngas | elec_ren
[biogas, natgas, SNG_ren, SNG_conv, hydrogen_ren, hydrogen_conv,heating_oil] | pow_combustion_gt_chp_ag | [elec_ren+heat, elec_conv+CO2+heat]
biogas | pow_combustion_gt_chp_biogas | elec_ren+heat
natgas | pow_combustion_gt_chp_natgas | elec_conv+CO2+heat
[SNG_ren, SNG_conv] | pow_combustion_gt_chp_sng | [elec_ren+heat, elec_conv+CO2+heat]
[hydrogen_ren, hydrogen_conv] | pow_combustion_gt_chp_hydrogen | [elec_ren+heat, elec_conv+heat]
heating_oil | pow_combustion_gt_chp_heating_oil | elec_conv+CO2
[coal, biomass, waste, natgas, heating_oil] | pow_combustion_st_chp_ag | [elec_ren+heat, elec_conv+CO2+heat]
coal | pow_combustion_st_chp_coal | elec_conv+CO2+heat
biomass | pow_combustion_st_chp_biomass | elec_ren+heat
waste | pow_combustion_st_chp_waste | [elec_ren+heat, elec_conv+CO2+heat]
natgas | pow_combustion_st_chp_natgas | elec_conv+CO2+heat
heating_oil | pow_combustion_st_chp_heating_oil | elec_conv+CO2+heat
[coal, biomass, waste,natgas, SNG_ren, SNG_conv, hydrogen_ren, hydrogen_conv,heating_oil] | pow_combustion_cc_chp_ag | [elec_ren+heat, elec_conv+CO2+heat]
coal | pow_combustion_cc_chp_coal | elec_conv+CO2+heat
biomass | pow_combustion_cc_chp_biomass | elec_ren+heat
waste | pow_combustion_cc_chp_waste | [elec_ren+heat, elec_conv+CO2+heat]
natgas | pow_combustion_cc_chp_natgas | elec_conv+CO2+heat
heating_oil | pow_combustion_cc_chp_heating_oil | elec_conv+CO2+heat
[SNG_ren, SNG_conv] | pow_combustion_cc_chp_sng | [elec_ren+heat, elec_conv+CO2+heat]
[hydrogen_ren, hydrogen_conv] | pow_combustion_cc_chp_hydrogen | [elec_ren+heat, elec_conv+heat]
[biogas, natgas, SNG_ren, SNG_conv, hydrogen_ren, hydrogen_conv,diesel,biodiesel,syngas_ren] | pow_combustion_ic_chp_ag | [elec_ren+heat, elec_conv+CO2+heat]
biogas | pow_combustion_ic_chp_biogas | elec_ren+heat
natgas | pow_combustion_ic_chp_natgas | elec_conv+CO2+heat
[SNG_ren, SNG_conv] | pow_combustion_ic_chp_sng | [elec_ren+heat, elec_conv+CO2+heat]
[hydrogen_ren, hydrogen_conv] | pow_combustion_ic_chp_hydrogen | [elec_ren+heat, elec_conv+heat]
[diesel,biodiesel] | pow_combustion_ic_chp_diesel | [elec_ren+heat, elec_conv+CO2+heat]
syngas_ren | pow_combustion_ic_chp_syngas | elec_ren+heat
[biogas, natgas, SNG_ren, SNG_conv,heating_oil] | pow_combustion_gt_ccs_ag | [elec_ren+CO2_neg, elec_conv+CO2]
biogas | pow_combustion_gt_ccs_biogas | elec_ren+CO2_neg
natgas | pow_combustion_gt_ccs_natgas | elec_conv+CO2
[SNG_ren, SNG_conv] | pow_combustion_gt_ccs_sng | [elec_ren+CO2_neg, elec_conv+CO2]
heating_oil | pow_combustion_gt_ccs_heating_oil | elec_conv+CO2
[coal, biomass, waste, natgas, heating_oil] | pow_combustion_st_ccs_ag | [elec_ren+CO2_neg, elec_conv+CO2]
coal | pow_combustion_st_ccs_coal | elec_conv+CO2
biomass | pow_combustion_st_ccs_biomass | elec_ren+CO2_neg
waste | pow_combustion_st_ccs_waste | [elec_ren+CO2_neg, elec_conv+CO2]
natgas | pow_combustion_st_ccs_natgas | elec_conv+CO2
heating_oil | pow_combustion_st_ccs_heating_oil | elec_conv+CO2
[coal, biomass, waste,natgas, SNG_ren, SNG_conv, hydrogen_ren, hydrogen_conv,heating_oil] | pow_combustion_cc_ccs_ag | [elec_ren+CO2_neg, elec_conv+CO2]
coal | pow_combustion_cc_ccs_coal | elec_conv+CO2
biomass | pow_combustion_cc_ccs_biomass | elec_ren+CO2_neg
waste | pow_combustion_cc_ccs_waste | [elec_ren+CO2_neg, elec_conv+CO2]
natgas | pow_combustion_cc_ccs_natgas | elec_conv+CO2
heating_oil | pow_combustion_cc_ccs_heating_oil | elec_conv+CO2
[SNG_ren, SNG_conv] | pow_combustion_cc_ccs_sng | [elec_ren+CO2_neg, elec_conv+CO2]
[biogas, natgas, SNG_ren, SNG_conv, hydrogen_ren, hydrogen_conv,diesel,biodiesel,syngas_ren] | pow_combustion_ic_ccs_ag | [elec_ren, elec_conv+CO2]
biogas | pow_combustion_ic_ccs_biogas | elec_ren
natgas | pow_combustion_ic_ccs_natgas | elec_conv+CO2
[SNG_ren, SNG_conv] | pow_combustion_ic_ccs_sng | [elec_ren+CO2_neg, elec_conv+CO2]
[diesel,biodiesel] | pow_combustion_ic_ccs_diesel | [elec_ren+CO2_neg, elec_conv+CO2]
syngas_ren | pow_combustion_ic_ccs_syngas | elec_ren+CO2_neg
[biogas, natgas, SNG_ren, SNG_conv,heating_oil] | pow_combustion_gt_chp_ccs_ag | [elec_ren+CO2_neg+heat, elec_conv+CO2+heat]
biogas | pow_combustion_gt_chp_ccs_biogas | elec_ren+CO2_neg+heat
natgas | pow_combustion_gt_chp_ccs_natgas | elec_conv+CO2+heat
[SNG_ren, SNG_conv] | pow_combustion_gt_chp_ccs_sng | [elec_ren+CO2_neg+heat, elec_conv+CO2+heat]
[hydrogen_ren, hydrogen_conv] | pow_combustion_gt_chp_ccs_hydrogen | [elec_ren+heat, elec_conv+heat]
heating_oil | pow_combustion_gt_chp_ccs_heating_oil | elec_conv+CO2+heat
[coal, biomass, waste, natgas, heating_oil] | pow_combustion_st_chp_ccs_ag | [elec_ren+CO2_neg+heat, elec_conv+CO2+heat]
coal | pow_combustion_st_chp_ccs_coal | elec_conv+CO2+heat
biomass | pow_combustion_st_chp_ccs_biomass | elec_ren+CO2_neg+heat
waste | pow_combustion_st_chp_ccs_waste | [elec_ren+CO2_neg+heat, elec_conv+CO2+heat]
natgas | pow_combustion_st_chp_ccs_natgas | elec_conv+CO2+heat
heating_oil | pow_combustion_st_chp_ccs_heating_oil | elec_conv+CO2+heat
[coal, biomass, waste,natgas, SNG_ren, SNG_conv,heating_oil] | pow_combustion_cc_chp_ccs_ag | [elec_ren+CO2_neg+heat, elec_conv+CO2+heat]
coal | pow_combustion_cc_chp_ccs_coal | elec_conv+CO2+heat
biomass | pow_combustion_cc_chp_ccs_biomass | elec_ren+CO2_neg+heat
waste | pow_combustion_cc_chp_ccs_waste | [elec_ren+CO2_neg+heat, elec_conv+CO2+heat]
natgas | pow_combustion_cc_chp_ccs_natgas | elec_conv+CO2+heat
heating_oil | pow_combustion_cc_chp_ccs_heating_oil | elec_conv+CO2+heat
[SNG_ren, SNG_conv] | pow_combustion_cc_chp_ccs_sng | [elec_ren+CO2_neg+heat, elec_conv+CO2+heat]
[biogas, natgas, SNG_ren, SNG_conv,diesel,biodiesel,syngas_ren] | pow_combustion_ic_chp_ccs_ag | [elec_ren+CO2_neg+heat, elec_conv+CO2+heat]
biogas | pow_combustion_ic_chp_ccs_biogas | elec_ren+CO2_neg+heat
natgas | pow_combustion_ic_chp_ccs_natgas | elec_conv+CO2+heat
[SNG_ren, SNG_conv] | pow_combustion_ic_chp_ccs_sng | [elec_ren+CO2_neg+heat, elec_conv+CO2+heat]
[diesel,biodiesel] | pow_combustion_ic_chp_ccs_diesel | [elec_ren+CO2_neg+heat, elec_conv+CO2+heat]
syngas_ren | pow_combustion_ic_chp_ccs_syngas | elec_ren+CO2_neg+heat
geothermal_heat | pow_geothermal_orc | elec_ren
geothermal_heat | pow_geothermal_st | elec_ren
geothermal_heat | pow_geothermal_orc_chp | elec_ren+heat
geothermal_heat | pow_geothermal_st_chp | elec_ren+heat
hydro_energy | pow_hydro_ror+pond | elec_ren
hydro_energy | pow_hydro_ror | elec_ren
hydro_energy | pow_hydro_pond | elec_ren
uran | pow_nuclear_fis | elec_ren
deuterium | pow_nuclear_fus | elec_ren
solar_radiation | pow_photovoltaic_fiel_gm | elec_ren
solar_radiation | pow_photovoltaic_hh_roof | elec_ren
solar_radiation | pow_photovoltaic_hh_balc | elec_ren
solar_radiation | pow_photovoltaic_hh_faca | elec_ren
solar_radiation | pow_photovoltaic_cts_roof | elec_ren
solar_radiation | pow_photovoltaic_cts_faca | elec_ren
solar_radiation | pow_photovoltaic_ind_roof | elec_ren
wind_energy_on | pow_wind-turbine_on | elec_ren
wind_energy_off | pow_wind-turbine_off_fl | elec_ren
wind_energy_off | pow_wind-turbine_off_fb | elec_ren
elec | pow_storage_hydr | [elec_ren, elec_conv]
elec | pow_storage_hydr_closed_loop | [elec_ren, elec_conv]
elec | pow_storage_hydr_open_loop | [elec_ren, elec_conv]
elec | pow_storage_util | [elec_ren, elec_conv]
elec | pow_storage_hh | [elec_ren, elec_conv]
elec | pow_storage_cts | [elec_ren, elec_conv]
elec | pow_storage_ind | [elec_ren, elec_conv]
| x2x_import | [elec_ren, elec_conv, hydrogen_ren, hydrogen_conv, natgas, SNG_ren, SNG_conv, biogas, diesel, syndiesel_ren, syndiesel_conv, gasoline, syngasoline_ren, syngasoline_conv, heating_oil, ammonia_ren, ammonia_conv, methanol, coal, crude_oil, biomass]
[elec_ren, elec_conv, hydrogen_ren, hydrogen_conv, natgas, SNG_ren, SNG_conv, biogas, diesel, syndiesel_ren, syndiesel_conv, gasoline, syngasoline_ren, syngasoline_conv, heating_oil, ammonia_ren, ammonia_conv, methanol, coal, crude_oil, biomass] | x2x_export
crude_oil | x2x_x2liquid_oref | [heating_oil, gasoline, diesel, kerosene]
[syngas_ren, syngas_conv] | x2x_x2liquid_ft | [syndiesel_ren, syndiesel_conv, syngasoline_ren, syngasoline_conv, synkerosene_ren, synkerosene_conv]
[elec_ren, elec_conv] + heat_low | x2x_p2gas_aec | [hydrogen_ren, hydrogen_conv]
[elec_ren, elec_conv] + heat_low | x2x_p2gas_pemec | [hydrogen_ren, hydrogen_conv]
[elec_ren, elec_conv] + heat_high | x2x_p2gas_soec | [hydrogen_ren, hydrogen_conv]
[elec_ren, elec_conv] + heat_high | x2x_p2gas_sabm | SNG_ren
[elec_ren, elec_conv] | x2x_p2gas_biom | SNG_ren
[elec_ren, elec_conv] | x2x_p2gas_bioem | SNG_ren
[elec_ren, elec_conv] | x2x_p2heat_eb | [heat_high, heat_low]
[elec_ren, elec_conv] | x2x_p2heat_hpl | [heat_low, hot_water]
[hydrogen_ren, hydrogen_conv] + heat_low | x2x_g2p_afc_ls | [elec_ren, elec_conv]
[hydrogen_ren, hydrogen_conv] + heat_low | x2x_g2p_pemfc_ls | [elec_ren, elec_conv]
[hydrogen_ren, hydrogen_conv] +heat_high | x2x_g2p_sofc_ls | [elec_ren, elec_conv]
[natgas, biogas, SNG_ren, SNG_conv] | x2x_x2gas_sr | [hydrogen_ren, hydrogen_conv]
[natgas, biogas, SNG_ren, SNG_conv] | x2x_x2gas_mpyr | [hydrogen_ren, hydrogen_conv]
[elec_ren, elec_conv]+heat_high | x2x_other_daccs | CO2
[biogas, natgas, SNG_ren, SNG_conv, hydrogen_ren, hydrogen_conv] | x2x_storage_gas | [biogas, natgas, SNG_ren, SNG_conv, hydrogen_ren, hydrogen_conv]
elec+natgas+aluminum_alumina_mats | ind_aluminum_pri_0 | aluminum_exo
elec+[natgas, hydrogen, SNG]+aluminum_alumina_mats | ind_aluminum_pri_1 | aluminum_exo
elec+natgas+aluminum_scrap_mats | ind_aluminum_sec_0 | aluminum_exo
elec+[natgas, hydrogen, SNG]+aluminum_scrap_mats | ind_aluminum_sec_1 | aluminum_exo
elec+cement_additives_mats+cement_clinker_mats | ind_cement_finish_0 | cement_exo
elec+cement_additives_mats+cement_clinker_mats+cement_alternative_mats | ind_cement_finish_1 | cement_exo
elec+cement_additives_mats+cement_novelraw_mats | ind_cement_novelfinish_1 | cement_exo
elec+natgas | ind_copper_pri_0 | copper_exo
elec+[natgas, hydrogen, SNG] | ind_copper_pri_1 | copper_exo
elec+natgas+copper_scrap_mats | ind_copper_sec_0 | copper_exo
elec+[natgas, hydrogen, SNG]+copper_scrap_mats | ind_copper_sec_1 | copper_exo
elec+glass_cont_melt_mats | ind_glass_cont_forming_0 | glass_cont_exo
elec+glass_cont_melt_mats | ind_glass_cont_forming_1 | glass_cont_exo
[biogas, natgas]+elec | ind_glass_fibe_0 | glass_fibe_exo+CO2f+CH4f+N2Of
[biogas, hydrogen, natgas, SNG]+elec | ind_glass_fibe_1 | glass_fibe_exo+CO2f+CH4f+N2Of
elec+glass_flat_melt_mats | ind_glass_flat_forming_0 | glass_flat_exo
elec+glass_flat_melt_mats | ind_glass_flat_forming_1 | glass_flat_exo
[biogas, natgas]+elec | ind_glass_spec_0 | glass_spec_exo+CO2f+CH4f+N2Of
[biogas, hydrogen, natgas, SNG]+elec | ind_glass_spec_1 | glass_spec_exo+CO2f+CH4f+N2Of
elec+natgas+high_temperature_heat+LPG+paper_hq_pulp_mats+paper_hq_recycle_mats | ind_paper_hchem_finish_0 | paper_hq_exo
elec+natgas+high_temperature_heat_+LPG+paper_hq_pulp_mats+paper_hq_recycle_mats | ind_paper_hchem_finish_1 | paper_hq_exo
elec+natgas+high_temperature_heat+LPG+paper_lq_pulp_mats+paper_lq_recycle_mats | ind_paper_lchem_finish_0 | paper_lq_exo
elec+natgas+high_temperature_heat+LPG+paper_lq_pulp_mats+paper_lq_recycle_mats | ind_paper_lchem_finish_1 | paper_lq_exo
elec+low_quality_pulp_mats | ind_paper_lmech_finish_0 | paper_lq_exo
elec+low_quality_pulp_mats | ind_paper_lmech_finish_1 | paper_lq_exo
elec+natgas+coke_oven_gas+steel_crudesteel_mats | ind_steel_casting_0 | steel_exo+CO2f+CH4f+N2Of
elec+[natgas, hydrogen, SNG]+coke_oven_gas+steel_crudesteel_mats | ind_steel_casting_1 | steel_exo+CO2f+CH4f+N2Of
[elec]+[natgas]+automobile_painted-body-ICEV_mats | ind_icev_final_assembly_0 | automobile_ICEV_exo+CO2_f+CH4_f+N2O_f
[elec]+[natgas]+automobile_painted-body-PHEV_mats | ind_phev_final_assembly_0 | automobile_PHEV_exo+CO2_f+CH4_f+N2O_f
[elec]+[natgas]+automobile_painted-body-BEV_mats | ind_bev_final_assembly_0 | automobile_BEV_exo+CO2_f+CH4_f+N2O_f
[elec]+[natgas]+automobile_painted-body-FCEV_mats | ind_bev_final_assembly_0 | automobile_BEV_exo+CO2_f+CH4_f+N2O_f
[elec]+[natgas]+automobile_painted-body-CV_ind | ind_bev_final_assembly_0 | automobile_CV_exo+CO2_f+CH4_f+N2O_f
chemical_naptha_mats+[HTH]+[steam] | ind_olifins_steam-cracking_0 | chemical_olifins_exo+CO2_p
chemical_oil_mats+[HTH]+[steam] | ind_olifins_steam-cracking_0 | chemical_olifins_exo+CO2_p
chemical_naptha_mats+[elec]+[steam] | ind_olifins_electric-cracking_1 | chemical_olifins_exo
chemical_methanol_mats+[HTH] | ind_olifins_mto_1 | chemical_olifins_exo
chemical_naptha_mats+[HTH]+[steam] | ind_btx_steam-cracking_0 | chemical_BTX_exo
chemical_methanol_mats+[HTH] | ind_btx_mta_1 | chemical_BTX_exo
chemical_H2_mats+chemical_N2_mats+[HTH] | ind_ammonia_haber-bosch_0 | chemical_Ammonia_exo+heat_waste_ind
chemical_NaCl_mats+[elec] | ind_chlorine_membrane-process_0 | chemical_chlorine_exo+H2
chemical_NaCl_mats+[elec] | ind_chlorine_diaphragm-process_0 | chemical_chlorine_exo
chemical_syngas_mats+chemical_CO2_mats | ind_methanol_synthesis_0 | chemical_Methanol_exo
elec+natgas | ind_aluminum_aluminabayer_0 | aluminum_alumina_mats
elec+[natgas, hydrogen, SNG] | ind_aluminum_aluminabayer_1 | aluminum_alumina_mats
[natgas, hydrogen, SNG,]+[biomass, waste, sludge]+elec+cement_rawmeal_mats | ind_cement_novel_1 | cement_novelraw_mats
elec+cement_raw_mats | ind_cement_rawmats_0 | cement_rawmeal_mats
elec+cement_raw_mats | ind_cement_rawmats_1 | cement_rawmeal_mats
[coal, coke, coke_oven_gas, heavy_fuel_oil]+natgas+[biomass, waste, sludge]+elec+cement_rawmeal_mats | ind_cement_rk_0 | cement_clinker_mats+CO2p+CO2f+CH4f+N2Of
[coal, coke, coke_oven_gas, heavy_fuel_oil]+[natgas, hydrogen, SNG]+[biomass, waste, sludge]+elec+cement_rawmeal_mats | ind_cement_rk_1 | cement_clinker_mats+CO2p+CO2f+CH4f+N2Of
[coal, coke, coke_oven_gas, heavy_fuel_oil]+[natgas, hydrogen, SNG]+[biomass, waste, sludge]+elec+cement_rawmeal_mats | ind_cement_rk_ccs_1 | cement_clinker_mats+CO2p+CO2f+CH4f+N2Of
[biogas, natgas]+elec+glass_cont_raw_mats | ind_glass_cont_batchplant_0 | glass_cont_batch_mats+CO2f+CH4f+N2Of
[biogas, natgas]+elec+glass_cont_raw_mats | ind_glass_cont_batchplant_1 | glass_cont_batch_mats+CO2f+CH4f+N2Of
elec+glass_cont_batch_mats+glass_cont_cullet_mats | ind_glass_cont_fulle_1 | glass_cont_melt_mats+waste_heat_ind+CO2p
[biogas, natgas, biogas, SNG]+elec+glass_cont_batch_mats+glass_cont_cullet_mats | ind_glass_cont_oxyf_1 | glass_cont_melt_mats+waste_heat_ind+CO2p+CO2f+CH4f+N2Of
hydrogen+elec+glass_cont_batch_mats+glass_cont_cullet_mats | ind_glass_cont_oxyh_1 | glass_cont_melt_mats+waste_heat_ind+CO2p
[biogas, natgas, biogas, SNG]+elec+glass_cont_batch_mats+glass_cont_cullet_mats | ind_glass_cont_recu_0 | glass_cont_melt_mats+waste_heat_ind+CO2p+CO2f+CH4f+N2Of
[biogas, natgas, biogas, SNG]+elec+glass_cont_batch_mats+glass_cont_cullet_mats | ind_glass_cont_recu_1 | glass_cont_melt_mats+waste_heat_ind+CO2p+CO2f+CH4f+N2Of
[biogas, natgas, biogas, SNG]+elec+glass_cont_batch_mats+glass_cont_cullet_mats | ind_glass_cont_rege_0 | glass_cont_melt_mats+waste_heat_ind+CO2p+CO2f+CH4f+N2Of
[biogas, natgas, biogas, SNG]+elec+glass_cont_batch_mats+glass_cont_cullet_mats | ind_glass_cont_rege_1 | glass_cont_melt_mats+waste_heat_ind+CO2p+CO2f+CH4f+N2Of
[biogas, natgas]+elec+glass_flat_raw_mats | ind_glass_flat_batchplant_0 | glass_flat_batch_mats+CO2f+CH4f+N2Of
[biogas, natgas]+elec+glass_flat_raw_mats | ind_glass_flat_batchplant_1 | glass_flat_batch_mats+CO2f+CH4f+N2Of
elec+glass_flat_batch_mats | ind_glass_flat_fulle_1 | glass_flat_melt_mats+waste_heat_ind+CO2p
[biogas, natgas, biogas, SNG]+elec+glass_flat_batch_mats | ind_glass_flat_oxyf_1 | glass_flat_melt_mats+waste_heat_ind+CO2p+CO2f+CH4f+N2Of
hydrogen+elec+glass_flat_batch_mats | ind_glass_flat_oxyh_1 | glass_flat_melt_mats+waste_heat_ind+CO2p
[biogas, natgas, biogas, SNG]+elec+glass_flat_batch_mats | ind_glass_flat_rege_0 | glass_flat_melt_mats+waste_heat_ind+CO2p+CO2f+CH4f+N2Of
[biogas, natgas, biogas, SNG]+elec+glass_flat_batch_mats | ind_glass_flat_rege_1 | glass_flat_melt_mats+waste_heat_ind+CO2p+CO2f+CH4f+N2Of
elec+high_temperature_heat | ind_paper_hchem_pulp_0 | paper_hq_pulp_mats+black_liquor
elec+high_temperature_heat | ind_paper_hchem_pulp_1 | paper_hq_pulp_mats+black_liquor
elec+high_temperature_heat | ind_paper_lchem_pulp_0 | paper_lq_pulp_mats+black_liquor
elec+high_temperature_heat | ind_paper_lchem_pulp_1 | paper_lq_pulp_mats+black_liquor
elec | ind_paper_lmech_pulp_0 | low_quality_pulp_mats
elec | ind_paper_lmech_pulp_1 | low_quality_pulp_mats
elec+[natgas,coal,coke,heavy_fuel_oil]+steel_sinter_mats | ind_steel_blafu_0 | steel_raw_iron_mats+blafu_gas+steel_blafu_slag_mats+CO2f+CH4f+N2Of
elec+[natgas, hydrogen, SNG, coal, coke, heavy_fuel_oil]+steel_sinter_mats | ind_steel_blafu_1 | steel_raw_iron_mats+blafu_gas+steel_blafu_slag_mats+CO2f+CH4f+N2Of
elec+[natgas, hydrogen, SNG, coal, coke, heavy_fuel_oil]+steel_sinter_mats | ind_steel_blafu_ccs_1 | steel_raw_iron_mats+blafu_gas+steel_blafu_slag_mats+CO2f+CH4f+N2Of
elec+[natgas,hydrogen, SNG]+steel_oxygen_mats+steel_sponge_iron_mats+steel_scrap_mats | ind_steel_dirred_0 | steel_crudesteel_mats+CO2f+CH4f+N2Of
elec+[natgas, hydrogen, SNG]+steel_oxygen_mats+steel_sponge_iron_mats+steel_scrap_mats | ind_steel_dirred_1 | steel_crudesteel_mats+CO2f+CH4f+N2Of
elec+[natgas, hydrogen, SNG]+steel_oxygen_mats+steel_sponge_iron_mats+steel_scrap_mats | ind_steel_dirred_ccs_1 | steel_crudesteel_mats+CO2f+CH4f+N2Of
elec+natgas+steel_oxygen_mats+steel_scrap_mats | ind_steel_elefu_0 | steel_crudesteel_mats+CO2f+CH4f+N2Of
elec+[natgas,hydrogen, SNG]+steel_oxygen_mats+steel_scrap_mats | ind_steel_elefu_1 | steel_crudesteel_mats+CO2f+CH4f+N2Of
elec+hydrogen+steel_oxygen_mats+steel_sponge_iron_mats+steel_scrap_mats | ind_steel_hyddri_1 | steel_crudesteel_mats
elec+natgas+steel_oxygen_mats+steel_raw_iron_mats+steel_scrap_iron_mats | ind_steel_oxyfu_0 | steel_crudesteel_mats+CO2f+CH4f+N2Of
elec+[natgas, hydrogen, SNG]+steel_oxygen_mats+steel_raw_iron_mats+steel_scrap_iron_mats | ind_steel_oxyfu_1 | steel_crudesteel_mats+CO2f+CH4f+N2Of
elec+[coke]+steel_iron_ore_mats | ind_steel_pellet_0 | steel_iron_pellets_mats+CO2f+CH4f+N2Of
elec+[coke]+steel_iron_ore_mats | ind_steel_pellet_1 | steel_iron_pellets_mats+CO2f+CH4f+N2Of
elec+[natgas,coal]+steel_iron_ore_mats | ind_steel_sinter_0 | steel_sinter_mats+CO2f+CH4f+N2Of
elec+[natgas,hydrogen, SNG,coal]+steel_iron_ore_mats | ind_steel_sinter_1 | steel_sinter_mats+CO2f+CH4f+N2Of
elec+natgas+steel_iron_ore_mats+steel_iron_pellets_mats | ind_steel_sponge_0 | steel_sponge_iron_mats+CO2f+CH4f+N2Of
elec+[natgas, hydrogen, SNG]+steel_iron_ore_mats+steel_iron_pellets_mats | ind_steel_sponge_1 | steel_sponge_iron_mats+CO2f+CH4f+N2Of
[natgas]+[elec]+[coal]+[heavy_fuel_oil] | ind_icev_parts_production_0 | automobile_Parts-ICEV_mats+CO2_f+CH4_f+N2O_f
[elec]+automobile_Parts-ICEV_mats | ind_icev_body_shop_0 | automobile_assembled-body-ICEV_mats
[elec]+automobile_Parts-ICEV_mats | ind_icev_body_shop_1 | automobile_assembled-body-ICEV_mats
[elec]+[natgas]+automobile_assembled-body-ICEV_mats | ind_icev_paint_shop_0 | automobile_painted-body-ICEV_mats+CO2_f+CH4_f+N2O_f
[elec]+[natgas]+automobile_assembled-body-ICEV_mats | ind_icev_paint_shop_1 | automobile_painted-body-ICEV_mats+CO2_f+CH4_f+N2O_f
[natgas]+[elec]+[coal]+[heavy_fuel_oil] | ind_phev_parts_production_0 | automobile_Parts-PHEV_mats+CO2_f+CH4_f+N2O_f
[elec]+automobile_Parts-PHEV_mats | ind_phev_body_shop_0 | automobile_assembled-body-PHEV_mats
[elec]+automobile_Parts-PHEV_mats | ind_phev_body_shop_1 | automobile_assembled-body-PHEV_mats
[elec]+[natgas]+automobile_assembled-body-PHEV_mats | ind_phev_paint_shop_0 | automobile_painted-body-PHEV_mats+CO2_f+CH4_f+N2O_f
[elec]+[natgas]+automobile_assembled-body-PHEV_mats | ind_phev_paint_shop_1 | automobile_painted-body-PHEV_mats+CO2_f+CH4_f+N2O_f
[natgas]+[elec]+[coal]+[heavy_fuel_oil] | ind_bev_parts_production_0 | automobile_Parts-BEV_mats+CO2_f+CH4_f+N2O_f
[elec]+automobile_Parts-BEV_mats | ind_bev_body_shop_0 | automobile_assembled-body-BEV_mats
[elec]+automobile_Parts-BEV_mats | ind_bev_body_shop_1 | automobile_assembled-body-BEV_mats
[elec]+[natgas]+automobile_assembled-body-BEV_mats | ind_bev_paint_shop_0 | automobile_painted-body-BEV_mats+CO2_f+CH4_f+N2O_f
[elec]+[natgas]+automobile_assembled-body-BEV_mats | ind_bev_paint_shop_1 | automobile_painted-body-BEV_mats+CO2_f+CH4_f+N2O_f
[natgas]+[elec]+[coal]+[heavy_fuel_oil] | ind_fcev_parts_production_0 | automobile_Parts_FCEV-mats+CO2_f+CH4_f+N2O_f
[elec]+automobile_Parts-FCEV_mats | ind_fcev_body_shop_0 | automobile_assembled-body-FCEV_mats
[elec]+automobile_Parts-FCEV_mats | ind_fcev_body_shop_1 | automobile_assembled-body-FCEV_mats
[elec]+[natgas]+automobile_assembled-body-FCEV_mats | ind_fcev_paint_shop_0 | automobile_painted-body-FCEV_mats+CO2_f+CH4_f+N2O_f
[elec]+[natgas]+automobile_assembled-body-FCEV_mats | ind_fcev_paint_shop_1 | automobile_painted-body-FCEV_mats+CO2_f+CH4_f+N2O_f
[natgas]+[elec] | ind_cv_parts_production_0 | automobile_Parts-CV_mats+CO2_f+CH4_f+N2O_f
[elec]+automobile_Parts-CV_mats | ind_cv_body_shop_0 | automobile_assembled-body-CV_mats
[elec]+automobile_Parts-CV_mats | ind_cv_body_shop_1 | automobile_assembled-body-CV_mats
[elec]+[natgas]+automobile_assembled-body-CV_mats | ind_cv_paint_shop_0 | automobile_painted-body-CV_mats+CO2_f+CH4_f+N2O_f
[elec]+[natgas]+automobile_assembled-body-CV_mats | ind_cv_paint_shop_1 | automobile_painted_body-CV_mats+CO2_f+CH4_f+N2O_f
chemical_natgas_mats+[steam]+[natgas] | ind_methanol_smr_0 | chemical_syngas_mats+CO2_p+CO2_f+CH4_f+N2O_f
chemical_biomass_mats+ chemical_O2_mats+[steam] | ind_methanol_biomass-gassification_1 | chemical_syngas_mats+CO2_p
chemical_natgas_mats+[elec] | ind_methanol_methane-pyrolysis_1 | chemical_H2_mats
chemical_alkaline-solution_mats+[elec] | ind_methanol_alkaline-electrolysis_1 | chemical_H2_mats
chemical_H2O_mats+[elec] | ind_methanol_proton-exchange-membrane_1 | chemical_H2_mats
chemical_natgas_mats+[steam]+[natgas] | ind_ammonia_smr_0 | chemical_syngas_mats+CO2_p+CO2_f+CH4_f+N2O_f
chemical_natgas_mats+[elec] | ind_ammonia_methane-pyrolysis_1 | chemical_H2_mats
chemical_alkaline-solution_mats+[elec] | ind_ammonia_alkaline -electrolysis_1 | chemical_H2_mats
chemical_H2O_mats+[elec] | ind_ammonia_proton exchange membrane_1 | chemical_H2_mats
[hydrogen_ren, hydrogen_conv] | mob_air_fcev_pass_natio | pkm_air_natio_exo
[hydrogen_ren, hydrogen_conv] | mob_air_fcev_pass_europ | pkm_air_europ_exo
[kerosene; synkerosene_ren, synkerosene_conv, biojet] | mob_air_ice_pass_natio_kerosene | pkm_air_natio_exo+CO2
[kerosene; synkerosene_ren, synkerosene_conv, biojet] | mob_air_ice_pass_europ_kerosene | pkm_air_europ_exo+CO2
[kerosene; synkerosene_ren, synkerosene_conv, biojet] | mob_air_ice_pass_inter_kerosene | pkm_air_inter_exo+CO2
[elec_ren, elec_conv]+[kerosene; synkerosene_ren, synkerosene_conv, biojet] | mob_air_hyb_pass_natio_hydrogen | pkm_air_natio_exo+CO2
[elec_ren, elec_conv]+[kerosene; synkerosene_ren, synkerosene_conv, biojet] | mob_air_hyb_pass_europ_hydrogen | pkm_air_europ_exo+CO2
coal | mob_rail_steam_pass_coal | pkm_rail_steam_exo+CO2
[diesel, syndiesel_ren, syndiesel_conv, biodiesel] | mob_rail_ice_pass_short_diesel | pkm_rail_short_exo+CO2
[diesel, syndiesel_ren, syndiesel_conv, biodiesel] | mob_rail_ice_pass_long_diesel | pkm_rail_long_exo+CO2
[ethanol, bioethanol] | mob_rail_ice_pass_short_ethanol | pkm_rail_short_exo+CO2
[ethanol, bioethanol] | mob_rail_ice_pass_long_ethanol | pkm_rail_long_exo+CO2
[hydrogen_ren, hydrogen_conv] | mob_rail_fcev_pass_short | pkm_rail_short_exo
[hydrogen_ren, hydrogen_conv] | mob_rail_fcev_pass_long | pkm_rail_long_exo
[elec_ren, elec_conv]+[hydrogen_ren, hydrogen_conv] | mob_rail_hyb_pass_short_hydrogen | pkm_rail_short_exo
[elec_ren, elec_conv, diesel, syndiesel_ren, syndiesel_conv, biodiesel] | mob_rail_hyb_pass_short_diesel | pkm_rail_short_exo+CO2
[elec_ren, elec_conv] | mob_rail_oev_pass_short | pkm_rail_short_exo
[elec_ren, elec_conv] | mob_rail_oev_pass_long | pkm_rail_long_exo
[elec_ren, elec_conv] | mob_rail_bev_pass_short | pkm_rail_short_exo
[elec_ren, elec_conv] | mob_rail_bev_pass_long | pkm_rail_long_exo
[elec_ren, elec_conv] | mob_rail_oev_frei_long | tkm_rail_long_exo
[hydrogen_ren, hydrogen_conv] | mob_rail_fcev_frei_short | tkm_rail_short_exo
[hydrogen_ren, hydrogen_conv] | mob_rail_fcev_frei_long | tkm_rail_long_exo
[diesel, syndiesel_ren, syndiesel_conv, biodiesel] | mob_rail_ice_frei_short_diesel | tkm_rail_short_exo+CO2
[diesel, syndiesel_ren, syndiesel_conv, biodiesel] | mob_rail_ice_frei_long_diesel | tkm_rail_long_exo+CO2
[ammonia_ren, ammonia_conv] | mob_rail_ice_frei_short_ammonia | tkm_rail_short_exo+CO2
[ethanol, bioethanol] | mob_rail_ice_frei_short_ethanol | tkm_rail_short_exo+CO2
[ethanol, bioethanol] | mob_rail_ice_frei_ long_ethanol | tkm_rail_long_exo+CO2
[ammonia_ren, ammonia_conv] | mob_rail_ice_frei_ long_ammonia | tkm_rail_long_exo+CO2
[hydrogen_ren, hydrogen_conv] | mob_water_fcev_frei_up | tkm_water_up_exo
[hydrogen_ren, hydrogen_conv] | mob_water_fcev_frei_down | tkm_water_down_exo
LNG | mob_water_ice_frei_up_lng | tkm_water_up_exo+CO2
LNG | mob_water_ice_frei_down_lng | tkm_water_down_exo+CO2
[methanol, biomethanol] | mob_water_ice_frei_up_methanol | tkm_water_up_exo+CO2
[methanol, biomethanol] | mob_water_ice_frei_down_methanol | tkm_water_down_exo+CO2
[ethanol, bioethanol] | mob_water_ice_frei_up_ethanol | tkm_water_up_exo+CO2
[ethanol, bioethanol] | mob_water_ice_frei_down_ethanol | tkm_water_down_exo+CO2
[ammonia_ren, ammonia_conv] | mob_water_fcev_frei_up_ammonia | tkm_water_up_exo
[ammonia_ren, ammonia_conv] | mob_water_fcev_frei_down_ammonia | tkm_water_down_exo
[diesel, syndiesel_ren, syndiesel_conv, biodiesel] | mob_water_ice_frei_up_diesel | tkm_water_up_exo+CO2
[diesel, syndiesel_ren, syndiesel_conv, biodiesel] | mob_water_ice_frei_down_diesel | tkm_water_down_exo+CO2
[hydrogen_ren, hydrogen_conv] | mob_water_ice_frei_up_hydrogen | tkm_water_up_exo
[hydrogen_ren, hydrogen_conv] | mob_water_ice_frei_down_hydrogen | tkm_water_down_exo
[hydrogen_ren, hydrogen_conv] | mob_road_bus_fcev_pass_short | pkm_road_bus_exo
[hydrogen_ren, hydrogen_conv] | mob_road_bus_fcev_pass_long | pkm_road_bus_long_exo
[elec_ren, elec_conv]+[diesel, syndiesel_ren, syndiesel_conv, biodiesel] | mob_road_bus_hyb_pass_short_diesel | pkm_road_bus_exo+CO2
[elec_ren, elec_conv]+[diesel, syndiesel_ren, syndiesel_conv, biodiesel] | mob_road_bus_hyb_pass_long_diesel | pkm_road_bus_long_exo+CO2
[elec_ren, elec_conv] | mob_road_bus_bev_pass_short | pkm_road_bus_exo
[diesel, syndiesel_ren, syndiesel_conv, biodiesel] | mob_road_bus_ice_pass_short_diesel | pkm_road_bus_exo+CO2
[diesel, syndiesel_ren, syndiesel_conv, biodiesel] | mob_road_bus_ice_pass_long_diesel | pkm_road_bus_long_exo+CO2
[hydrogen_ren, hydrogen_conv] | mob_road_scar_fcev_pass | pkm_road_scar_short_exo+ pkm_road_scar_long_exo
[elec_ren, elec_conv] | mob_road_scar_bev_pass | pkm_road_scar_short_exo+ pkm_road_scar_long_exo
[elec_ren, elec_conv]+[gasoline, syngasoline_ren, syngasoline_conv, biogasoline] | mob_road_scar_hyb_pass_gasoline | pkm_road_scar_short_exo+ pkm_road_scar_long_exo+CO2
[elec_ren, elec_conv]+[diesel, syndiesel_ren, syndiesel_conv, biodiesel] | mob_road_scar_hyb_pass_diesel | pkm_road_scar_short_exo+ pkm_road_scar_long_exo+CO2
[hydrogen_ren, hydrogen_conv] | mob_road_scar_ice_pass_hydrogen | pkm_road_scar_short_exo+ pkm_road_scar_long_exo
[methanol, biomethanol] | mob_road_scar_ice_pass_methanol | pkm_road_scar_short_exo+ pkm_road_scar_long_exo+CO2
[ethanol, bioethanol] | mob_road_scar_ice_pass_ethanol | pkm_road_scar_short_exo+ pkm_road_scar_long_exo+CO2
CNG | mob_road_scar_ice_pass_cng | pkm_road_scar_short_exo+ pkm_road_scar_long_exo+CO2
LPG | mob_road_scar_ice_pass_lpg | pkm_road_scar_short_exo+ pkm_road_scar_long_exo+CO2
[gasoline, syngasoline_ren, syngasoline_conv, biogasoline] | mob_road_scar_ice_pass_gasoline | pkm_road_scar_short_exo+ pkm_road_scar_long_exo+CO2
[diesel, syndiesel_ren, syndiesel_conv, biodiesel] | mob_road_scar_ice_pass_diesel | pkm_road_scar_short_exo+ pkm_road_scar_long_exo+CO2
[gasoline, ethanol, bioethanol] | mob_road_scar_ice_pass_flex | pkm_road_scar_short_exo+ pkm_road_scar_long_exo+CO2
[hydrogen_ren, hydrogen_conv] | mob_road_mcar_fcev_pass | pkm_road_mcar_short_exo+ pkm_road_mcar_long_exo
[elec_ren, elec_conv] | mob_road_mcar_bev_pass | pkm_road_mcar_short_exo+ pkm_road_mcar_long_exo
[elec_ren, elec_conv]+[gasoline, syngasoline_ren, syngasoline_conv, biogasoline] | mob_road_mcar_hyb_pass_gasoline | pkm_road_mcar_short_exo+ pkm_road_mcar_long_exo+CO2
[elec_ren, elec_conv]+[diesel, syndiesel_ren, syndiesel_conv, biodiesel] | mob_road_mcar_hyb_pass_diesel | pkm_road_mcar_short_exo+ pkm_road_mcar_long_exo+CO2
[hydrogen_ren, hydrogen_conv] | mob_road_mcar_ice_pass_hydrogen | pkm_road_mcar_short_exo+ pkm_road_mcar_long_exo
[methanol, biomethanol] | mob_road_mcar_ice_pass_methanol | pkm_road_mcar_short_exo+ pkm_road_mcar_long_exo+CO2
[ethanol, bioethanol] | mob_road_mcar_ice_pass_ethanol | pkm_road_mcar_short_exo+ pkm_road_mcar_long_exo+CO2
CNG | mob_road_mcar_ice_pass_cng | pkm_road_mcar_short_exo+ pkm_road_mcar_long_exo+CO2
LPG | mob_road_mcar_ice_pass_lpg | pkm_road_mcar_short_exo+ pkm_road_mcar_long_exo+CO2
[gasoline, syngasoline_ren, syngasoline_conv, biogasoline] | mob_road_mcar_ice_pass_gasoline | pkm_road_mcar_short_exo+ pkm_road_mcar_long_exo+CO2
[diesel, syndiesel_ren, syndiesel_conv, biodiesel] | mob_road_mcar_ice_pass_diesel | pkm_road_mcar_short_exo+ pkm_road_mcar_long_exo+CO2
[gasoline, ethanol, bioethanol] | mob_road_mcar_ice_pass_flex | pkm_road_mcar_short_exo+ pkm_road_mcar_long_exo+CO2
[hydrogen_ren, hydrogen_conv] | mob_road_lcar_fcev_pass | pkm_road_lcar_short_exo+ pkm_road_lcar_long_exo
[elec_ren, elec_conv] | mob_road_lcar_bev_pass | pkm_road_lcar_short_exo+ pkm_road_lcar_long_exo
[elec_ren, elec_conv]+[gasoline, syngasoline_ren, syngasoline_conv, biogasoline] | mob_road_lcar_hyb_pass_gasoline | pkm_road_lcar_short_exo+ pkm_road_lcar_long_exo+CO2
[elec_ren, elec_conv]+[diesel, syndiesel_ren, syndiesel_conv, biodiesel] | mob_road_lcar_hyb_pass_diesel | pkm_road_lcar_short_exo+ pkm_road_lcar_long_exo+CO2
[hydrogen_ren, hydrogen_conv] | mob_road_lcar_ice_pass_hydrogen | pkm_road_lcar_short_exo+ pkm_road_lcar_long_exo
[methanol, biomethanol] | mob_road_lcar_ice_pass_methanol | pkm_road_lcar_short_exo+ pkm_road_lcar_long_exo+CO2
[ethanol, bioethanol] | mob_road_lcar_ice_pass_ethanol | pkm_road_lcar_short_exo+ pkm_road_lcar_long_exo+CO2
CNG | mob_road_lcar_ice_pass_cng | pkm_road_lcar_short_exo+ pkm_road_lcar_long_exo+CO2
LPG | mob_road_lcar_ice_pass_lpg | pkm_road_lcar_short_exo+ pkm_road_lcar_long_exo+CO2
[gasoline, syngasoline_ren, syngasoline_conv, biogasoline] | mob_road_lcar_ice_pass_gasoline | pkm_road_lcar_short_exo+ pkm_road_lcar_long_exo+CO2
[diesel, syndiesel_ren, syndiesel_conv, biodiesel] | mob_road_lcar_ice_pass_diesel | pkm_road_lcar_short_exo+ pkm_road_lcar_long_exo+CO2
[gasoline, ethanol, bioethanol] | mob_road_lcar_ice_pass_flex | pkm_road_lcar_short_exo+ pkm_road_lcar_long_exo+CO2
[elec_ren, elec_conv] | mob_road_motorc_bev_pass | pkm_road_motorc_short_exo+ pkm_road_motorc_long_exo
[gasoline, syngasoline_ren, syngasoline_conv, biogasoline] | mob_road_motorc_ice_pass_gasoline | pkm_road_motorc_short_exo+ pkm_road_motorc_long_exo+CO2
[hydrogen_ren, hydrogen_conv] | mob_road_ltruck_fcev_frei | tkm_road_ltruck_short_exo+ tkm_road_ltruck_long_exo
[elec_ren, elec_conv] | mob_road_ltruck_bev_frei | tkm_road_ltruck_short_exo+ tkm_road_ltruck_long_exo
[elec_ren, elec_conv]+[diesel, syndiesel_ren, syndiesel_conv, biodiesel] | mob_road_ltruck_hyb_frei_diesel | tkm_road_ltruck_short_exo+ tkm_road_ltruck_long_exo+CO2
[elec_ren, elec_conv]+[gasoline, syngasoline_ren, syngasoline_conv, biogasoline] | mob_road_ltruck_hyb_frei_gasoline | tkm_road_ltruck_short_exo+ tkm_road_ltruck_long_exo+CO2
[methanol, biomethanol] | mob_road_ltruck_ice_frei_methanol | tkm_road_ltruck_short_exo+ tkm_road_ltruck_long_exo+CO2
LNG | mob_road_ltruck_ice_frei_lng | tkm_road_ltruck_short_exo+ tkm_road_ltruck_long_exo+CO2
CNG | mob_road_ltruck_ice_frei_cng | tkm_road_ltruck_short_exo+ tkm_road_ltruck_long_exo+CO2
[ethanol, bioethanol] | mob_road_ltruck_ice_frei_ethanol | tkm_road_ltruck_short_exo+ tkm_road_ltruck_long_exo+CO2
LPG | mob_road_ltruck_ice_frei_lpg | tkm_road_ltruck_short_exo+ tkm_road_ltruck_long_exo+CO2
[hydrogen_ren, hydrogen_conv] | mob_road_ltruck_ice_frei_hydrogen | tkm_road_ltruck_short_exo+ tkm_road_ltruck_long_exo
[gasoline, syngasoline_ren, syngasoline_conv, biogasoline] | mob_road_ltruck_ice_frei_gasoline | tkm_road_ltruck_short_exo+ tkm_road_ltruck_long_exo+CO2
[diesel, syndiesel_ren, syndiesel_conv, biodiesel] | mob_road_ltruck_ice_frei_diesel | tkm_road_ltruck_short_exo+ tkm_road_ltruck_long_exo+CO2
[hydrogen_ren, hydrogen_conv] | mob_road_htruck_fcev_frei | tkm_road_htruck_short_exo+ tkm_road_htruck_long_exo
[elec_ren, elec_conv] | mob_road_htruck_oev_frei | tkm_road_htruck_long_exo
[diesel, syndiesel_ren, syndiesel_conv, biodiesel] | mob_road_htruck_ice_frei_diesel | tkm_road_htruck_short_exo+ tkm_road_htruck_long_exo+CO2
[ethanol, bioethanol] | mob_road_htruck_ice_frei_ethanol | tkm_road_htruck_short_exo+ tkm_road_htruck_long_exo+CO2
[hydrogen_ren, hydrogen_conv] | mob_road_htruck_ice_frei_hydrogen | tkm_road_htruck_short_exo+ tkm_road_htruck_long_exo
LNG | mob_road_htruck_ice_frei_lng | tkm_road_htruck_short_exo+ tkm_road_htruck_long_exo+CO2
CNG | mob_road_htruck_ice_frei_cng | tkm_road_htruck_short_exo+ tkm_road_htruck_long_exo+CO2
[ammonia_ren, ammonia_conv] | mob_road_htruck_fcev_frei_ammonia | tkm_road_htruck_short_exo+ tkm_road_htruck_long_exo+CO2
[diesel, syndiesel_ren, syndiesel_conv, biodiesel] | mob_road_vehispec_ice_frei_diesel | tkm_agriculture_exo+CO2
[hydrogen_ren, hydrogen_conv] | mob_air_fcev_pass_ag | pkm_air_exo
[kerosene; synkerosene_ren, synkerosene_conv, biojet] | mob_air_ice_pass_kerosene_ag | pkm_air_exo+CO2
[elec_ren, elec_conv]+[kerosene; synkerosene_ren, synkerosene_conv, biojet] | mob_air_hyb_pass_hydrogen_ag | pkm_air_exo
[diesel, syndiesel_ren, syndiesel_conv, biodiesel] | mob_rail_ice_pass_diesel_ag | pkm_rail_exo+CO2
[ethanol, bioethanol] | mob_rail_ice_pass_ethanol_ag | pkm_rail_exo+CO2
[hydrogen_ren, hydrogen_conv] | mob_rail_fcev_pass_ag | pkm_rail_exo
[elec_ren, elec_conv] | mob_rail_oev_pass_ag | pkm_rail_exo
[elec_ren, elec_conv] | mob_rail_bev_pass_ag | pkm_rail_exo
[hydrogen_ren, hydrogen_conv] | mob_rail_fcev_frei_ag | tkm_rail_exo
[diesel, syndiesel_ren, syndiesel_conv, biodiesel] | mob_rail_ice_frei_diesel_ag | tkm_rail_exo+CO2
[ethanol, bioethanol] | mob_rail_ice_frei_ethanol_ag | tkm_rail_exo+CO2
[hydrogen_ren, hydrogen_conv] | mob_water_fcev_frei_ag | tkm_water_exo
LNG | mob_water_ice_frei_lng_ag | tkm_water_exo+CO2
[methanol, biomethanol] | mob_water_ice_frei_methanol_ag | tkm_water_exo+CO2
[ethanol, bioethanol] | mob_water_ice_frei_ethanol_ag | tkm_water_exo+CO2
[ammonia_ren, ammonia_conv] | mob_water_fcev_frei_ammonia_ag | tkm_water_exo
[diesel, syndiesel_ren, syndiesel_conv, biodiesel] | mob_water_ice_frei_diesel_ag | tkm_water_exo+CO2
[hydrogen_ren, hydrogen_conv] | mob_water_ice_frei_hydrogen_ag | tkm_water_exo
[hydrogen_ren, hydrogen_conv] | mob_road_bus_fcev_pass_ag | pkm_road_bus_exo
[elec_ren, elec_conv]+[diesel, syndiesel_ren, syndiesel_conv, biodiesel] | mob_road_bus_hyb_pass_diesel_ag | pkm_road_bus_exo+CO2
[diesel, syndiesel_ren, syndiesel_conv, biodiesel] | mob_road_bus_ice_pass_diesel_ag | pkm_road_bus_exo+CO2
[hydrogen_ren, hydrogen_conv] | mob_road_car_fcev_pass_ag | pkm_road_car_exo
[elec_ren, elec_conv] | mob_road_car_bev_pass_ag | pkm_road_car_exo
[gasoline, syngasoline_ren, syngasoline_conv, biogasoline] | mob_road_car_hyb_pass_gasoline_ag | pkm_road_car_exo+CO2
[diesel, syndiesel_ren, syndiesel_conv, biodiesel] | mob_road_car_hyb_pass_diesel_ag | pkm_road_car_exo+CO2
[hydrogen_ren, hydrogen_conv] | mob_road_car_ice_pass_hydrogen_ag | pkm_road_car_exo
[methanol, biomethanol] | mob_road_car_ice_pass_methanol_ag | pkm_road_car_exo+CO2
[ethanol, bioethanol] | mob_road_car_ice_pass_ethanol_ag | pkm_road_car_exo+CO2
CNG | mob_road_car_ice_pass_cng_ag | pkm_road_car_exo+CO2
LPG | mob_road_car_ice_pass_lpg_ag | pkm_road_car_exo+CO2
[gasoline, syngasoline_ren, syngasoline_conv, biogasoline] | mob_road_car_ice_pass_gasoline_ag | pkm_road_car_exo+CO2
[diesel, syndiesel_ren, syndiesel_conv, biodiesel] | mob_road_car_ice_pass_diesel_ag | pkm_road_car_exo+CO2
[gasoline, ethanol, bioethanol] | mob_road_car_ice_pass_flex_ag | pkm_road_car_exo+CO2
[hydrogen_ren, hydrogen_conv] | mob_road_truck_fcev_frei_ag | tkm_road_truck_exo
LNG | mob_road_truck_ice_frei_lng_ag | tkm_road_truck_exo+CO2
CNG | mob_road_truck_ice_frei_cng_ag | tkm_road_truck_exo+CO2
[ethanol, bioethanol] | mob_road_truck_ice_frei_ethanol_ag | tkm_road_truck_exo+CO2
[hydrogen_ren, hydrogen_conv] | mob_road_truck_ice_frei_hydrogen_ag | tkm_road_truck_exo
[diesel, syndiesel_ren, syndiesel_conv, biodiesel] | mob_road_truck_ice_frei_diesel_ag | tkm_road_truck_exo+CO2
[elec_ren, elec_conv]+[hydrogen_ren, hydrogen_conv, diesel, syndiesel_ren, syndiesel_conv, biodiesel] | mob_rail_hyb_pass_ag | pkm_rail_exo+CO2
| mob_rail_ice_pass_ag | pkm_rail_exo+CO2
| mob_rail_ice_frei_ag | tkm_rail_exo+CO2
[diesel, syndiesel_ren, syndiesel_conv, biodiesel] | mob_water_ice_frei_ag | tkm_water_exo+CO2
[elec_ren, elec_conv]+[diesel, syndiesel_ren, syndiesel_conv, biodiesel, gasoline, syngasoline_ren, syngasoline_conv, biogasoline] | mob_road_bus_hyb_pass_ag | pkm_road_bus_exo+CO2
[elec_ren, elec_conv]+[diesel, syndiesel_ren, syndiesel_conv, biodiesel, gasoline, syngasoline_ren, syngasoline_conv, biogasoline] | mob_road_car_hyb_pass_ag | pkm_road_car_exo+CO2
[diesel, syndiesel_ren, syndiesel_conv, biodiesel, ethanol, bioethanol, hydrogen_ren, hydrogen_conv, CNG, LPG, gasoline, syngasoline_ren, syngasoline_conv, biogasoline, methanol, biomethanol] | mob_road_car_ice_pass_ag | pkm_road_car_exo+CO2
[diesel, syndiesel_ren, syndiesel_conv, biodiesel, ethanol, bioethanol, hydrogen_ren, hydrogen_conv, CNG, LNG, LPG, gasoline, syngasoline_ren, syngasoline_conv, biogasoline, methanol, biomethanol] | mob_road_truck_ice_frei_ag | tkm_road_truck_exo+CO2
[elec_ren, elec_conv]+[diesel, syndiesel_ren, syndiesel_conv, biodiesel, gasoline, syngasoline_ren, syngasoline_conv, biogasoline] | mob_road_ltruck_hyb_frei_ag | tkm_road_truck_exo+CO2
[hydrogen_ren, hydrogen_conv, ammonia_ren, ammonia_conv] | mob_road_htruck_fcev_frei_ag | tkm_road_truck_exo+CO2
heating_oil | hea_hh_heater_boil_dual_oil_0 | HH_space_heat_exo + HH_hot_water_exo
heating_oil | hea_hh_heater_boil_mono_oil_0 | HH_space_heat_exo
biomass | hea_hh_heater_boil_dual_biomass_0 | HH_space_heat_exo + HH_hot_water_exo
biomass | hea_hh_heater_stov_wood_0 | HH_space_heat_exo
natgas | hea_hh_heater_boil_mono_gas_0 | HH_space_heat_exo
natgas | hea_hh_heater_boil_dual_gas_0 | HH_space_heat_exo + HH_hot_water_exo
natgas | hea_hh_heater_boil_cd_gas_0 | HH_space_heat_exo + HH_hot_water_exo
natgas | hea_hh_heater_hp_gas_0 | [HH_space_heat_exo, HH_space_cooling_exo]
[elec_ren, elec_conv] + env_heat | hea_hh_heater_hp_air_dual_0 | HH_space_heat_exo + HH_hot_water_exo
[elec_ren, elec_conv] + geothermal_heat | hea_hh_heater_hp_gro_dual_0 | HH_space_heat_exo + HH_hot_water_exo
[elec_ren, elec_conv] | hea_hh_heater_boil_et_mono_0 | HH_space_heat_exo
[elec_ren, elec_conv] | hea_hh_heater_boil_et_dual_0 | HH_space_heat_exo + HH_hot_water_exo
district_heat_LTH_hh | hea_hh_heat_exchanger_lth_0 | HH_space_heat_exo + HH_hot_water_exo
district_heat_HTH_hh | hea_hh_heat_exchanger_hth_0 | HH_space_heat_exo + HH_hot_water_exo
biodiesel | hea_hh_heater_boil_cd_biodiesel_1 | HH_space_heat_exo + HH_hot_water_exo
biomass | hea_hh_heater_stov_wood_1 | HH_space_heat_exo
biomass | hea_hh_heater_boil_dual_biomass_1 | HH_space_heat_exo + HH_hot_water_exo
[biogas, natgas, SNG_ren, SNG_conv] | hea_hh_heater_boil_cd_gas_1 | HH_space_heat_exo + HH_hot_water_exo
[hydrogen_ren, hydrogen_conv] | hea_hh_heater_boil_cd_hydrogen_1 | HH_space_heat_exo + HH_hot_water_exo
[biogas, natgas, SNG_ren, SNG_conv] + env_heat | hea_hh_heater_hp_gas_1 | [HH_space_heat_exo, HH_space_cooling_exo]
[biogas, natgas, SNG_ren, SNG_conv] + env_heat | hea_hh_heater_hp_dual_gas_1 | HH_space_heat_exo + HH_hot_water_exo
[elec_ren, elec_conv] + env_heat | hea_hh_heater_hp_air_1 | [HH_space_heat_exo, HH_space_cooling_exo]
[elec_ren, elec_conv] + env_heat | hea_hh_heater_hp_dual_air_1 | HH_space_heat_exo + HH_hot_water_exo
[elec_ren, elec_conv] + geothermal_heat | hea_hh_heater_hp_gro_1 | [HH_space_heat_exo, HH_space_cooling_exo]
[elec_ren, elec_conv] + geothermal_heat | hea_hh_heater_hp_gro_dual_1 | HH_space_heat_exo + HH_hot_water_exo
[elec_ren, elec_conv] | hea_hh_heater_et_boil_mono_1 | HH_space_heat_exo
solar_radiation + [biogas, natgas, SNG_ren, SNG_conv] | hea_hh_heater_soco_1+hea_hh_heater_boil_cd_gas_1 | HH_space_heat_exo + HH_hot_water_exo
solar_radiation + [elec_ren, elec_conv] | hea_hh_heater_soco_1+hea_hh_heater_boil_et_1 | HH_space_heat_exo + HH_hot_water_exo
solar_radiation + biomass | hea_hh_heater_soco_1+hea_hh_heater_boil_biomass_1 | HH_space_heat_exo + HH_hot_water_exo
district_heat_LTH | hea_hh_heat_exchanger_lth_1 | HH_space_heat_exo + HH_hot_water_exo
district_heat_HTH | hea_hh_heat_exchanger_hth_1 | HH_space_heat_exo + HH_hot_water_exo
[elec_ren, elec_conv] | hea_hh_water_heating_boil_et_1 | HH_hot_water_exo
[elec_ren, elec_conv] | hea_hh_cooling_splits_0 | HH_space_cooling_exo
[elec_ren, elec_conv] | hea_hh_cooling_centralized_air_con_0 | HH_space_cooling_exo
[elec_ren, elec_conv] | hea_hh_cooling_portable_air_con_0 | HH_space_cooling_exo
[biogas, natgas, SNG_ren, SNG_conv] | hea_hh_cooling_hp_ads_gas_0 | HH_space_cooling_exo
[elec_ren, elec_conv] | hea_hh_cooling_room_air_con_1 | HH_space_cooling_exo
[elec_ren, elec_conv] | hea_hh_cooling_centralized_air_con_1 | HH_space_cooling_exo
[biogas, natgas, SNG_ren, SNG_conv] | hea_hh_cooling_absorption_heatpump_cooling_gas_1 | HH_space_cooling_exo
biomass | hea_cts_heater_boil_biomass_0 | [CTS_space_heat_exo, CTS_cooling_exo]
heating_oil | hea_cts_heater_boil_cd_oil_0 | CTS_space_heat_exo + CTS_hot_water_exo
natgas | hea_cts_heater_stov_gas_0 | CTS_space_heat_exo
natgas | hea_cts_heater_boil_cd_gas_0 | CTS_space_heat_exo + CTS_hot_water_exo
natgas + env_heat | hea_cts_heater_hp_ads_gas_0 | [CTS_space_heat_exo, CTS_space_cooling_exo]
[elec_ren, elec_conv] + geothermal_heat | hea_cts_heater_hp_gro_0 | [CTS_space_heat_exo, CTS_cooling_exo]
[elec_ren, elec_conv] + env_heat | hea_cts_heater_hp_air_0 | [CTS_space_heat_exo, CTS_cooling_exo]
[elec_ren, elec_conv] | hea_cts_heater_boil_et_dual_0 | CTS_space_heat_exo + CTS_hot_water_exo
district_heat_LTH | hea_cts_heat_exchanger_lth_0 | CTS_space_heat_exo
district_heat_HTH | hea_cts_heat_exchanger_hth_0 | CTS_space_heat_exo
biodiesel | hea_cts_heater_boil_cd_biodiesel_1 | CTS_space_heat_exo
biomass | hea_cts_heater_boil_biomass_1 | CTS_space_heat_exo
[biogas, natgas, SNG_ren, SNG_conv] | hea_cts_heater_boil_cd_gas_1 | CTS_space_heat_exo
[hydrogen_ren, hydrogen_conv] | hea_cts_heater_boil_cd_hydrogen_1 | CTS_space_heat_exo + CTS_hot_water_exo
[biogas, natgas, SNG_ren, SNG_conv] + env_heat | hea_cts_heater_hp_adsgas_1 | [CTS_space_heat_exo, CTS_space_cooling_exo]
[biogas, natgas, SNG_ren, SNG_conv] + env_heat | hea_cts_heater_hp_ads_dual_gas_1 | CTS_space_heat_exo + CTS_hot_water_exo
[hydrogen_ren, hydrogen_conv] + env_heat | hea_cts_heater_hp_ads_hydrogen_1 | [CTS_space_heat_exo, CTS_space_cooling_exo]
[hydrogen_ren, hydrogen_conv] + env_heat | hea_cts_heater_hp_ads_dual_hydrogen_1 | CTS_space_heat_exo + CTS_hot_water_exo
[elec_ren, elec_conv] + geothermal_heat | hea_cts_heater_hp_gro_1 | [CTS_space_heat_exo, CTS_space_cooling_exo]
[elec_ren, elec_conv] + geothermal_heat | hea_cts_heater_hp_gro_dual_1 | CTS_space_heat_exo + CTS_hot_water_exo
[elec_ren, elec_conv] + env_heat | hea_cts_heater_hp_air_1 | [CTS_space_heat_exo, CTS_space_cooling_exo]
[elec_ren, elec_conv] + env_heat | hea_cts_heater_hp_air_dual_1 | CTS_space_heat_exo + CTS_hot_water_exo
solar_radiation + [biogas, natgas, SNG_ren, SNG_conv] | hea_cts_heater_soco_1+hea_cts_heater_boil_cd_gas_1 | CTS_space_heat_exo + CTS_hot_water_exo
solar_radiation + [elec_ren, elec_conv] | hea_cts_heater_soco_1+hea_cts_heater_boil_et_1 | CTS_space_heat_exo + CTS_hot_water_exo
[hydrogen_ren, hydrogen_conv] | hea_cts_heater_boil_hydrogen_1 | CTS_space_heat_exo + CTS_hot_water_exo
biodiesel | hea_cts_combustion_cc_biodiesel_1 | CTS_space_heat_exo + elec_ren
[biogas, natgas, SNG_ren, SNG_conv] | hea_cts_combustion_cc_gas_1 | CTS_space_heat_exo + [elec_ren, elec_conv]
[biogas, natgas, SNG_ren, SNG_conv] | hea_cts_combustion_fuelcell_mcfc_gas_1 | CTS_space_heat_exo + [elec_ren, elec_conv]
[biogas, natgas, SNG_ren, SNG_conv] | hea_cts_combustion_fuelcell_sofc_gas_1 | CTS_space_heat_exo + [elec_ren, elec_conv]
[hydrogen_ren, hydrogen_conv] | hea_cts_combustion_fuelcell_pemfc_hydrogen_1 | CTS_space_heat_exo + [elec_ren, elec_conv]
[hydrogen_ren, hydrogen_conv] | hea_cts_combustion_fuelcell_sofc_hydrogen_1 | CTS_space_heat_exo + [elec_ren, elec_conv]
district_heat_LTH_cts | hea_cts_heat_exchanger_lth_1 | CTS_space_heat_exo + CTS_hot_water_exo
district_heat_HTH_cts | hea_cts_heat_exchanger_hth_1 | CTS_space_heat_exo + CTS_hot_water_exo
[elec_ren, elec_conv] | hea_cts_water_heating_boil_et_1 | CTS_hot_water_exo
solar_radiation + [biogas, natgas, SNG_ren, SNG_conv] | hea_cts_water_heating_soco_1+hea_cts_water heating_boil_cd_gas_1 | CTS_hot_water_exo
solar_radiation + [elec_ren, elec_conv] | hea_cts_water_heating_soco_1+hea_cts_water_heating_boil_et_1 | CTS_hot_water_exo
[elec_ren, elec_conv] | hea_cts_cooling_fan_0 | CTS_space_cooling_exo
[biogas, natgas, SNG_ren, SNG_conv] | hea_cts_cooling_hp_ads_gas_1 | CTS_space_cooling_exo
[elec_ren, elec_conv] | hea_cts_cooling_centralized_1 | CTS_space_cooling_exo
[elec_ren, elec_conv] | hea_cts_cooling_aircon_room_1 | CTS_space_cooling_exo
[elec_ren, elec_conv] | hea_cts_cooling_fan_1 | CTS_space_cooling_exo
district_heat_HTH_cts | hea_cts_cooling_hp_abs_hth_1 | CTS_space_cooling_exo
district_heat_LTH_cts | hea_cts_cooling_hp_abs_lth_1 | CTS_space_cooling_exo
solar_radiation + [elec_ren, elec_conv] | hea_cts_cooling_hp_abs_solar_1 | CTS_space_cooling_exo
[biogas, natgas, SNG_ren, SNG_conv] | hea_cts_cooling_hp_abs_gas_1 | CTS_space_cooling_exo
[hydrogen_ren, hydrogen_conv] | hea_cts_cooling_hp_abs_hydrogen_1 | CTS_space_cooling_exo
[elec_ren, elec_conv] + env_heat | hea_cts_refrigerator_compr | CTS_proc_cooling
heat | hea_cts_refrigerator_abs | CTS_proc_cooling
heat | hea_cts_refrigerator_ads | CTS_proc_cooling
heat_high | hea_district_heating_hh_step1_heat_high_0 | district_heat_HTH_hh
heat_high | hea_district_heating_hh_step2_heat_high_1 | district_heat_HTH_hh
heat_high | hea_district_heating_hh_step3_heat_high_1 | district_heat_HTH_hh
heat_low | hea_district_heating_hh_step1_heat_low_0 | district_heat_LTH_hh
heat_low | hea_district_heating_hh_step2_heat_low_1 | district_heat_LTH_hh
heat_low | hea_district_heating_hh_step3_heat_low_1 | district_heat_LTH_hh
heat_high | hea_district_heating_cts_step1_heat_high_0 | district_heat_HTH_cts
heat_high | hea_district_heating_cts_step2_heat_high_1 | district_heat_HTH_cts
heat_high | hea_district_heating_cts_step3_heat_high_1 | district_heat_HTH_cts
heat_low | hea_district_heating_cts_step1_heat_low_0 | district_heat_LTH_cts
heat_low | hea_district_heating_cts_step2_heat_low_1 | district_heat_LTH_cts
heat_low | hea_district_heating_cts_step3_heat_low_1 | district_heat_LTH_cts
Note on D13: Beneharo Reveron Baecker: Welche Faktoren bestimmen elec_ren? - EE-Ressource oder CO2-Ausstoß (Bsp. CSP powerplant mit natgas)
Note on D31: Reveron Baecker, Beneharo: --Modellstruktur-- Eigene com_ind Commodity für alle Eigenerzeugungen in der Industrie. Rückspeisung der Eigenerzeugung in die Netze erstmal nicht zugelassen.
Note on D169: Beneharo Reveron Baecker: Ist SNG hier wirklich eine exogene Nachfrage?
Note on C373: Hedda Gardian: Sollte ein offensichtlicher Kranftstoff für eine einheitliche Nomenklatur aufgeführt werden?

## Process_Set_05_16 (hidden)
input | process | output
[biogas,natgas,SNG,hydrogen,heating_oil] | pow_combustion_gt_ag | elec+CO2_f_pow
biogas | pow_combustion_gt_biogas | elec
natgas | pow_combustion_gt_natgas | elec+CO2_f_pow
SNG | pow_combustion_gt_sng | elec+CO2_f_pow
hydrogen | pow_combustion_gt_hydrogen | elec
heating_oil | pow_combustion_gt_heating_oil | elec+CO2_f_pow
[coal,biomass,waste,natgas,heating_oil] | pow_combustion_st_ag | elec+CO2_f_pow
coal | pow_combustion_st_coal | elec+CO2_f_pow
biomass | pow_combustion_st_biomass | elec
waste | pow_combustion_st_waste | elec+CO2_f_pow
natgas | pow_combustion_st_natgas | elec+CO2_f_pow
heating_oil | pow_combustion_st_heating_oil | elec+CO2_f_pow
[coal,biomass,waste,natgas,SNG,hydrogen,heating_oil] | pow_combustion_cc_ag | elec+CO2_f_pow
coal | pow_combustion_cc_coal | elec+CO2_f_pow
biomass | pow_combustion_cc_biomass | elec
waste | pow_combustion_cc_waste | elec+CO2_f_pow
natgas | pow_combustion_cc_natgas | elec+CO2_f_pow
heating_oil | pow_combustion_cc_heating_oil | elec+CO2_f_pow
SNG | pow_combustion_cc_sng | elec+CO2_f_pow
hydrogen | pow_combustion_cc_hydrogen | elec
[biogas,natgas,SNG,hydrogen,diesel,biodiesel,syngas] | pow_combustion_ic_ag | elec+CO2_f_pow
biogas | pow_combustion_ic_biogas | elec
natgas | pow_combustion_ic_natgas | elec+CO2_f_pow
SNG | pow_combustion_ic_sng | elec+CO2_f_pow
hydrogen | pow_combustion_ic_hydrogen | elec
[diesel,biodiesel] | pow_combustion_ic_diesel | elec+CO2_f_pow
syngas | pow_combustion_ic_syngas | elec
[biogas,natgas,SNG,hydrogen,heating_oil] | pow_combustion_gt_chp_ag | [elec+heat,elec+CO2_f_pow+heat]
biogas | pow_combustion_gt_chp_biogas | elec+heat
natgas | pow_combustion_gt_chp_natgas | elec+CO2_f_pow+heat
SNG | pow_combustion_gt_chp_sng | elec+heat
hydrogen | pow_combustion_gt_chp_hydrogen | elec+heat
heating_oil | pow_combustion_gt_chp_heating_oil | elec+CO2_f_pow
[coal,biomass,waste,natgas,heating_oil] | pow_combustion_st_chp_ag | [elec+heat,elec+CO2_f_pow+heat]
coal | pow_combustion_st_chp_coal | elec+CO2_f_pow+heat
biomass | pow_combustion_st_chp_biomass | elec+heat
waste | pow_combustion_st_chp_waste | [elec+heat,elec+CO2_f_pow+heat]
natgas | pow_combustion_st_chp_natgas | elec+CO2_f_pow+heat
heating_oil | pow_combustion_st_chp_heating_oil | elec+CO2_f_pow+heat
[coal,biomass,waste,natgas,SNG,hydrogen,heating_oil] | pow_combustion_cc_chp_ag | [elec+heat,elec+CO2_f_pow+heat]
coal | pow_combustion_cc_chp_coal | elec+CO2_f_pow+heat
biomass | pow_combustion_cc_chp_biomass | elec+heat
waste | pow_combustion_cc_chp_waste | [elec+heat,elec+CO2_f_pow+heat]
natgas | pow_combustion_cc_chp_natgas | elec+CO2_f_pow+heat
heating_oil | pow_combustion_cc_chp_heating_oil | elec+CO2_f_pow+heat
SNG | pow_combustion_cc_chp_sng | elec+heat
hydrogen | pow_combustion_cc_chp_hydrogen | elec+heat
[biogas,natgas,SNG,hydrogen,diesel,biodiesel,syngas] | pow_combustion_ic_chp_ag | [elec+heat,elec+CO2_f_pow+heat]
biogas | pow_combustion_ic_chp_biogas | elec+heat
natgas | pow_combustion_ic_chp_natgas | elec+CO2_f_pow+heat
SNG | pow_combustion_ic_chp_sng | elec+heat
hydrogen | pow_combustion_ic_chp_hydrogen | elec+heat
[diesel,biodiesel] | pow_combustion_ic_chp_diesel | [elec+heat,elec+CO2_f_pow+heat]
syngas | pow_combustion_ic_chp_syngas | elec+heat
[biogas,natgas,SNG,heating_oil] | pow_combustion_gt_ccs_ag | [elec+CO2_f_pow_neg,elec+CO2_f_pow]
biogas | pow_combustion_gt_ccs_biogas | elec+CO2_f_pow_neg
natgas | pow_combustion_gt_ccs_natgas | elec+CO2_f_pow
SNG | pow_combustion_gt_ccs_sng | elec+CO2_f_pow_neg
heating_oil | pow_combustion_gt_ccs_heating_oil | elec+CO2_f_pow
[coal,biomass,waste,natgas,heating_oil] | pow_combustion_st_ccs_ag | [elec+CO2_f_pow_neg,elec+CO2_f_pow]
coal | pow_combustion_st_ccs_coal | elec+CO2_f_pow
biomass | pow_combustion_st_ccs_biomass | elec+CO2_f_pow_neg
waste | pow_combustion_st_ccs_waste | [elec+CO2_f_pow_neg,elec+CO2_f_pow]
natgas | pow_combustion_st_ccs_natgas | elec+CO2_f_pow
heating_oil | pow_combustion_st_ccs_heating_oil | elec+CO2_f_pow
[coal,biomass,waste,natgas,SNG,hydrogen,heating_oil] | pow_combustion_cc_ccs_ag | [elec+CO2_f_pow_neg,elec+CO2_f_pow]
coal | pow_combustion_cc_ccs_coal | elec+CO2_f_pow
biomass | pow_combustion_cc_ccs_biomass | elec+CO2_f_pow_neg
waste | pow_combustion_cc_ccs_waste | [elec+CO2_f_pow_neg,elec+CO2_f_pow]
natgas | pow_combustion_cc_ccs_natgas | elec+CO2_f_pow
heating_oil | pow_combustion_cc_ccs_heating_oil | elec+CO2_f_pow
SNG | pow_combustion_cc_ccs_sng | elec+CO2_f_pow_neg
[biogas,natgas,SNG,hydrogen,diesel,biodiesel,syngas] | pow_combustion_ic_ccs_ag | elec+CO2_f_pow
biogas | pow_combustion_ic_ccs_biogas | elec
natgas | pow_combustion_ic_ccs_natgas | elec+CO2_f_pow
SNG | pow_combustion_ic_ccs_sng | elec+CO2_f_pow_neg
[diesel,biodiesel] | pow_combustion_ic_ccs_diesel | [elec+CO2_f_pow_neg,elec+CO2_f_pow]
syngas | pow_combustion_ic_ccs_syngas | elec+CO2_f_pow_neg
[biogas,natgas,SNG,heating_oil] | pow_combustion_gt_chp_ccs_ag | [elec+CO2_f_pow_neg+heat,elec+CO2_f_pow+heat]
biogas | pow_combustion_gt_chp_ccs_biogas | elec+CO2_f_pow_neg+heat
natgas | pow_combustion_gt_chp_ccs_natgas | elec+CO2_f_pow+heat
SNG | pow_combustion_gt_chp_ccs_sng | elec+CO2_f_pow_neg+heat
hydrogen | pow_combustion_gt_chp_ccs_hydrogen | elec+CO2_f_pow_neg+heat
heating_oil | pow_combustion_gt_chp_ccs_heating_oil | elec+CO2_f_pow+heat
[coal,biomass,waste,natgas,heating_oil] | pow_combustion_st_chp_ccs_ag | [elec+CO2_f_pow_neg+heat,elec+CO2_f_pow+heat]
coal | pow_combustion_st_chp_ccs_coal | elec+CO2_f_pow+heat
biomass | pow_combustion_st_chp_ccs_biomass | elec+CO2_f_pow_neg+heat
waste | pow_combustion_st_chp_ccs_waste | [elec+CO2_f_pow_neg+heat,elec+CO2_f_pow+heat]
natgas | pow_combustion_st_chp_ccs_natgas | elec+CO2_f_pow+heat
heating_oil | pow_combustion_st_chp_ccs_heating_oil | elec+CO2_f_pow+heat
[coal,biomass,waste,natgas,SNG,heating_oil] | pow_combustion_cc_chp_ccs_ag | [elec+CO2_f_pow_neg+heat,elec+CO2_f_pow+heat]
coal | pow_combustion_cc_chp_ccs_coal | elec+CO2_f_pow+heat
biomass | pow_combustion_cc_chp_ccs_biomass | elec+CO2_f_pow_neg+heat
waste | pow_combustion_cc_chp_ccs_waste | [elec+CO2_f_pow_neg+heat,elec+CO2_f_pow+heat]
natgas | pow_combustion_cc_chp_ccs_natgas | elec+CO2_f_pow+heat
heating_oil | pow_combustion_cc_chp_ccs_heating_oil | elec+CO2_f_pow+heat
SNG | pow_combustion_cc_chp_ccs_sng | elec+CO2_f_pow_neg+heat
[biogas,natgas,SNG,diesel,biodiesel,syngas] | pow_combustion_ic_chp_ccs_ag | [elec+CO2_f_pow_neg+heat,elec+CO2_f_pow+heat]
biogas | pow_combustion_ic_chp_ccs_biogas | elec+CO2_f_pow_neg+heat
natgas | pow_combustion_ic_chp_ccs_natgas | elec+CO2_f_pow+heat
SNG | pow_combustion_ic_chp_ccs_sng | elec+CO2_f_pow_neg+heat
[diesel,biodiesel] | pow_combustion_ic_chp_ccs_diesel | [elec+CO2_f_pow_neg+heat,elec+CO2_f_pow+heat]
syngas | pow_combustion_ic_chp_ccs_syngas | elec+CO2_f_pow_neg+heat
geothermal_heat | pow_geothermal_orc | elec
geothermal_heat | pow_geothermal_st | elec
geothermal_heat | pow_geothermal_orc_chp | elec+heat
geothermal_heat | pow_geothermal_st_chp | elec+heat
hydro_energy | pow_hydro_ror+pond | elec
hydro_energy | pow_hydro_ror | elec
hydro_energy | pow_hydro_pond | elec
uran | pow_nuclear_fis | elec
deuterium | pow_nuclear_fus | elec
solar_radiation | pow_photovoltaic_fiel_gm | elec
solar_radiation | pow_photovoltaic_hh_roof | elec
solar_radiation | pow_photovoltaic_hh_balc | elec
solar_radiation | pow_photovoltaic_hh_faca | elec
solar_radiation | pow_photovoltaic_cts_roof | elec
solar_radiation | pow_photovoltaic_cts_faca | elec
solar_radiation | pow_photovoltaic_ind_roof | elec
wind_energy_on | pow_wind-turbine_on | elec
wind_energy_off | pow_wind-turbine_off_fl | elec
wind_energy_off | pow_wind-turbine_off_fb | elec
elec | pow_storage_hydr | elec
elec | pow_storage_hydr_closed_loop | elec
elec | pow_storage_hydr_open_loop | elec
elec | pow_storage_util | elec
elec | pow_storage_hh | elec
elec | pow_storage_cts | elec
elec | pow_storage_ind | elec
| x2x_import | [elec,hydrogen,natgas,SNG,biogas,diesel,syndiesel,gasoline,syngasoline,heating_oil,ammonia,methanol,coal,crude_oil,biomass]
[elec,hydrogen,natgas,SNG,biogas,diesel,syndiesel,gasoline,syngasoline,heating_oil,ammonia,methanol,coal,crude_oil,biomass] | x2x_export
crude_oil | x2x_x2liquid_oref | [heating_oil,gasoline,diesel,kerosene]
syngas | x2x_x2liquid_ft | [syndiesel,syngasoline,synkerosene]
elec+heat_low | x2x_p2gas_aec | hydrogen
elec+heat_low | x2x_p2gas_pemec | hydrogen
elec+heat_high | x2x_p2gas_soec | hydrogen
elec+heat_high | x2x_p2gas_sabm | SNG
elec | x2x_p2gas_biom | SNG
elec | x2x_p2gas_bioem | SNG
elec | x2x_p2heat_eb | [heat_high,heat_low]
elec | x2x_p2heat_hpl | [heat_low,hot_water]
hydrogen+heat_low | x2x_g2p_afc_ls | elec
hydrogen+heat_low | x2x_g2p_pemfc_ls | elec
hydrogen+heat_high | x2x_g2p_sofc_ls | elec
[natgas,biogas,SNG] | x2x_x2gas_sr | hydrogen
[natgas,biogas,SNG] | x2x_x2gas_mpyr | hydrogen
elec+heat_high | x2x_other_daccs | CO2_neg
[biogas,natgas,SNG,hydrogen] | x2x_storage_gas | [biogas,natgas,SNG,hydrogen]
elec+natgas+aluminum_alumina_mats | ind_aluminum_pri_0 | aluminum_exo
elec+[natgas,hydrogen,SNG]+aluminum_alumina_mats | ind_aluminum_pri_1 | aluminum_exo
elec+natgas+aluminum_scrap_mats | ind_aluminum_sec_0 | aluminum_exo
elec+[natgas,hydrogen,SNG]+aluminum_scrap_mats | ind_aluminum_sec_1 | aluminum_exo
elec+cement_additives_mats+cement_clinker_mats | ind_cement_finish_0 | cement_exo
elec+cement_additives_mats+cement_clinker_mats+cement_alternative_mats | ind_cement_finish_1 | cement_exo
elec+cement_additives_mats+cement_novelraw_mats | ind_cement_novelfinish_1 | cement_exo
elec+natgas | ind_copper_pri_0 | copper_exo
elec+[natgas,hydrogen,SNG] | ind_copper_pri_1 | copper_exo
elec+natgas+copper_scrap_mats | ind_copper_sec_0 | copper_exo
elec+[natgas,hydrogen,SNG]+copper_scrap_mats | ind_copper_sec_1 | copper_exo
elec+glass_cont_melt_mats | ind_glass_cont_forming_0 | glass_cont_exo
elec+glass_cont_melt_mats | ind_glass_cont_forming_1 | glass_cont_exo
[biogas,natgas]+elec | ind_glass_fibe_0 | glass_fibe_exo+CO2f+CH4f+N2Of
[biogas,hydrogen,natgas,SNG]+elec | ind_glass_fibe_1 | glass_fibe_exo+CO2f+CH4f+N2Of
elec+glass_flat_melt_mats | ind_glass_flat_forming_0 | glass_flat_exo
elec+glass_flat_melt_mats | ind_glass_flat_forming_1 | glass_flat_exo
[biogas,natgas]+elec | ind_glass_spec_0 | glass_spec_exo+CO2f+CH4f+N2Of
[biogas,hydrogen,natgas,SNG]+elec | ind_glass_spec_1 | glass_spec_exo+CO2f+CH4f+N2Of
elec+natgas+high_temperature_heat+LPG+paper_hq_pulp_mats+paper_hq_recycle_mats | ind_paper_hchem_finish_0 | paper_hq_exo
elec+natgas+high_temperature_heat_+LPG+paper_hq_pulp_mats+paper_hq_recycle_mats | ind_paper_hchem_finish_1 | paper_hq_exo
elec+natgas+high_temperature_heat+LPG+paper_lq_pulp_mats+paper_lq_recycle_mats | ind_paper_lchem_finish_0 | paper_lq_exo
elec+natgas+high_temperature_heat+LPG+paper_lq_pulp_mats+paper_lq_recycle_mats | ind_paper_lchem_finish_1 | paper_lq_exo
elec+low_quality_pulp_mats | ind_paper_lmech_finish_0 | paper_lq_exo
elec+low_quality_pulp_mats | ind_paper_lmech_finish_1 | paper_lq_exo
elec+natgas+coke_oven_gas+steel_crudesteel_mats | ind_steel_casting_0 | steel_exo+CO2f+CH4f+N2Of
elec+[natgas,hydrogen,SNG]+coke_oven_gas+steel_crudesteel_mats | ind_steel_casting_1 | steel_exo+CO2f+CH4f+N2Of
[elec]+[natgas]+automobile_painted-body-ICEV_mats | ind_icev_final_assembly_0 | exo_automobile_icev, emi_CO2_f_ind, emi_CH4_f_ind, emi_N2O_f_ind
[elec]+[natgas]+automobile_painted-body-PHEV_mats | ind_phev_final_assembly_0 | exo_automobile_phev, emi_CO2_f_ind, emi_CH4_f_ind, emi_N2O_f_ind
[elec]+[natgas]+automobile_painted-body-BEV_mats | ind_bev_final_assembly_0 | exo_automobile_bev, emi_CO2_f_ind, emi_CH4_f_ind, emi_N2O_f_ind
[elec]+[natgas]+automobile_painted-body-FCEV_mats | ind_fcev_final_assembly_0 | exo_automobile_fcev, emi_CO2_f_ind, emi_CH4_f_ind, emi_N2O_f_ind
[elec]+[natgas]+automobile_painted-body-CV_ind | ind_cv_final_assembly_0 | exo_automobile_cv, emi_CO2_f_ind, emi_CH4_f_ind, emi_N2O_f_ind
chemical_naptha_mats+[HTH]+[steam] | ind_olifins_steam-cracking_0 | chemical_olifins_exo+CO2_p_ind
chemical_naptha_mats+[elec]+[steam] | ind_olifins_electric-cracking_1 | chemical_olifins_exo
chemical_methanol_mats+[HTH] | ind_olifins_mto_1 | chemical_olifins_exo
chemical_naptha_mats+[HTH]+[steam] | ind_btx_steam-cracking_0 | exo_chemical_btx
chemical_methanol_mats+[HTH] | ind_btx_mta_1 | exo_chemical_btx
chemical_H2_mats+chemical_N2_mats+[HTH] | ind_ammonia_haber-bosch_0 | chemical_Ammonia_exo+heat_waste_ind
chemical_NaCl_mats+[elec] | ind_chlorine_membrane-process_0 | chemical_chlorine_exo+H2
chemical_NaCl_mats+[elec] | ind_chlorine_diaphragm-process_0 | chemical_chlorine_exo
chemical_syngas_mats+chemical_CO2_mats | ind_methanol_synthesis_0 | chemical_Methanol_exo
elec+natgas | ind_aluminum_aluminabayer_0 | aluminum_alumina_mats
elec+[natgas,hydrogen,SNG] | ind_aluminum_aluminabayer_1 | aluminum_alumina_mats
[natgas,hydrogen,SNG,]+[biomass,waste,sludge]+elec+cement_rawmeal_mats | ind_cement_novel_1 | cement_novelraw_mats
elec+cement_raw_mats | ind_cement_rawmats_0 | cement_rawmeal_mats
elec+cement_raw_mats | ind_cement_rawmats_1 | cement_rawmeal_mats
[coal,coke,coke_oven_gas,heavy_fuel_oil]+natgas+[biomass,waste,sludge]+elec+cement_rawmeal_mats | ind_cement_rk_0 | cement_clinker_mats+CO2p+CO2f+CH4f+N2Of
[coal,coke,coke_oven_gas,heavy_fuel_oil]+[natgas,hydrogen,SNG]+[biomass,waste,sludge]+elec+cement_rawmeal_mats | ind_cement_rk_1 | cement_clinker_mats+CO2p+CO2f+CH4f+N2Of
[coal,coke,coke_oven_gas,heavy_fuel_oil]+[natgas,hydrogen,SNG]+[biomass,waste,sludge]+elec+cement_rawmeal_mats | ind_cement_rk_ccs_1 | cement_clinker_mats+CO2p+CO2f+CH4f+N2Of
[biogas,natgas]+elec+glass_cont_raw_mats | ind_glass_cont_batchplant_0 | glass_cont_batch_mats+CO2f+CH4f+N2Of
[biogas,natgas]+elec+glass_cont_raw_mats | ind_glass_cont_batchplant_1 | glass_cont_batch_mats+CO2f+CH4f+N2Of
elec+glass_cont_batch_mats+glass_cont_cullet_mats | ind_glass_cont_fulle_1 | glass_cont_melt_mats+waste_heat_ind+CO2p
[biogas,natgas,biogas,SNG]+elec+glass_cont_batch_mats+glass_cont_cullet_mats | ind_glass_cont_oxyf_1 | glass_cont_melt_mats+waste_heat_ind+CO2p+CO2f+CH4f+N2Of
hydrogen+elec+glass_cont_batch_mats+glass_cont_cullet_mats | ind_glass_cont_oxyh_1 | glass_cont_melt_mats+waste_heat_ind+CO2p
[biogas,natgas,biogas,SNG]+elec+glass_cont_batch_mats+glass_cont_cullet_mats | ind_glass_cont_recu_0 | glass_cont_melt_mats+waste_heat_ind+CO2p+CO2f+CH4f+N2Of
[biogas,natgas,biogas,SNG]+elec+glass_cont_batch_mats+glass_cont_cullet_mats | ind_glass_cont_recu_1 | glass_cont_melt_mats+waste_heat_ind+CO2p+CO2f+CH4f+N2Of
[biogas,natgas,biogas,SNG]+elec+glass_cont_batch_mats+glass_cont_cullet_mats | ind_glass_cont_rege_0 | glass_cont_melt_mats+waste_heat_ind+CO2p+CO2f+CH4f+N2Of
[biogas,natgas,biogas,SNG]+elec+glass_cont_batch_mats+glass_cont_cullet_mats | ind_glass_cont_rege_1 | glass_cont_melt_mats+waste_heat_ind+CO2p+CO2f+CH4f+N2Of
[biogas,natgas]+elec+glass_flat_raw_mats | ind_glass_flat_batchplant_0 | glass_flat_batch_mats+CO2f+CH4f+N2Of
[biogas,natgas]+elec+glass_flat_raw_mats | ind_glass_flat_batchplant_1 | glass_flat_batch_mats+CO2f+CH4f+N2Of
elec+glass_flat_batch_mats | ind_glass_flat_fulle_1 | glass_flat_melt_mats+waste_heat_ind+CO2p
[biogas,natgas,biogas,SNG]+elec+glass_flat_batch_mats | ind_glass_flat_oxyf_1 | glass_flat_melt_mats+waste_heat_ind+CO2p+CO2f+CH4f+N2Of
hydrogen+elec+glass_flat_batch_mats | ind_glass_flat_oxyh_1 | glass_flat_melt_mats+waste_heat_ind+CO2p
[biogas,natgas,biogas,SNG]+elec+glass_flat_batch_mats | ind_glass_flat_rege_0 | glass_flat_melt_mats+waste_heat_ind+CO2p+CO2f+CH4f+N2Of
[biogas,natgas,biogas,SNG]+elec+glass_flat_batch_mats | ind_glass_flat_rege_1 | glass_flat_melt_mats+waste_heat_ind+CO2p+CO2f+CH4f+N2Of
elec+high_temperature_heat | ind_paper_hchem_pulp_0 | paper_hq_pulp_mats+black_liquor
elec+high_temperature_heat | ind_paper_hchem_pulp_1 | paper_hq_pulp_mats+black_liquor
elec+high_temperature_heat | ind_paper_lchem_pulp_0 | paper_lq_pulp_mats+black_liquor
elec+high_temperature_heat | ind_paper_lchem_pulp_1 | paper_lq_pulp_mats+black_liquor
elec | ind_paper_lmech_pulp_0 | low_quality_pulp_mats
elec | ind_paper_lmech_pulp_1 | low_quality_pulp_mats
elec+[natgas,coal,coke,heavy_fuel_oil]+steel_sinter_mats | ind_steel_blafu_0 | steel_raw_iron_mats+blafu_gas+steel_blafu_slag_mats+CO2f+CH4f+N2Of
elec+[natgas,hydrogen,SNG,coal,coke,heavy_fuel_oil]+steel_sinter_mats | ind_steel_blafu_1 | steel_raw_iron_mats+blafu_gas+steel_blafu_slag_mats+CO2f+CH4f+N2Of
elec+[natgas,hydrogen,SNG,coal,coke,heavy_fuel_oil]+steel_sinter_mats | ind_steel_blafu_ccs_1 | steel_raw_iron_mats+blafu_gas+steel_blafu_slag_mats+CO2f+CH4f+N2Of
elec+[natgas,hydrogen,SNG]+steel_oxygen_mats+steel_sponge_iron_mats+steel_scrap_mats | ind_steel_dirred_0 | steel_crudesteel_mats+CO2f+CH4f+N2Of
elec+[natgas,hydrogen,SNG]+steel_oxygen_mats+steel_sponge_iron_mats+steel_scrap_mats | ind_steel_dirred_1 | steel_crudesteel_mats+CO2f+CH4f+N2Of
elec+[natgas,hydrogen,SNG]+steel_oxygen_mats+steel_sponge_iron_mats+steel_scrap_mats | ind_steel_dirred_ccs_1 | steel_crudesteel_mats+CO2f+CH4f+N2Of
elec+natgas+steel_oxygen_mats+steel_scrap_mats | ind_steel_elefu_0 | steel_crudesteel_mats+CO2f+CH4f+N2Of
elec+[natgas,hydrogen,SNG]+steel_oxygen_mats+steel_scrap_mats | ind_steel_elefu_1 | steel_crudesteel_mats+CO2f+CH4f+N2Of
elec+hydrogen+steel_oxygen_mats+steel_sponge_iron_mats+steel_scrap_mats | ind_steel_hyddri_1 | steel_crudesteel_mats
elec+natgas+steel_oxygen_mats+steel_raw_iron_mats+steel_scrap_iron_mats | ind_steel_oxyfu_0 | steel_crudesteel_mats+CO2f+CH4f+N2Of
elec+[natgas,hydrogen,SNG]+steel_oxygen_mats+steel_raw_iron_mats+steel_scrap_iron_mats | ind_steel_oxyfu_1 | steel_crudesteel_mats+CO2f+CH4f+N2Of
elec+[coke]+steel_iron_ore_mats | ind_steel_pellet_0 | steel_iron_pellets_mats+CO2f+CH4f+N2Of
elec+[coke]+steel_iron_ore_mats | ind_steel_pellet_1 | steel_iron_pellets_mats+CO2f+CH4f+N2Of
elec+[natgas,coal]+steel_iron_ore_mats | ind_steel_sinter_0 | steel_sinter_mats+CO2f+CH4f+N2Of
elec+[natgas,hydrogen,SNG,coal]+steel_iron_ore_mats | ind_steel_sinter_1 | steel_sinter_mats+CO2f+CH4f+N2Of
elec+natgas+steel_iron_ore_mats+steel_iron_pellets_mats | ind_steel_sponge_0 | steel_sponge_iron_mats+CO2f+CH4f+N2Of
elec+[natgas,hydrogen,SNG]+steel_iron_ore_mats+steel_iron_pellets_mats | ind_steel_sponge_1 | steel_sponge_iron_mats+CO2f+CH4f+N2Of
[natgas]+[elec]+[coal]+[heavy_fuel_oil] | ind_icev_parts_production_0 | automobile_Parts-ICEV_mats+CO2_f_ind+CH4_f_ind+N2O_f_ind
[elec]+automobile_Parts-ICEV_mats | ind_icev_body_shop_0 | automobile_assembled-body-ICEV_mats
[elec]+automobile_Parts-ICEV_mats | ind_icev_body_shop_1 | automobile_assembled-body-ICEV_mats
[elec]+[natgas]+automobile_assembled-body-ICEV_mats | ind_icev_paint_shop_0 | automobile_painted-body-ICEV_mats+CO2_f_ind+CH4_f_ind+N2O_f_ind
[elec]+[natgas]+automobile_assembled-body-ICEV_mats | ind_icev_paint_shop_1 | automobile_painted-body-ICEV_mats+CO2_f_ind+CH4_f_ind+N2O_f_ind
[natgas]+[elec]+[coal]+[heavy_fuel_oil] | ind_phev_parts_production_0 | automobile_Parts-PHEV_mats+CO2_f_ind+CH4_f_ind+N2O_f_ind
[elec]+automobile_Parts-PHEV_mats | ind_phev_body_shop_0 | automobile_assembled-body-PHEV_mats
[elec]+automobile_Parts-PHEV_mats | ind_phev_body_shop_1 | automobile_assembled-body-PHEV_mats
[elec]+[natgas]+automobile_assembled-body-PHEV_mats | ind_phev_paint_shop_0 | automobile_painted-body-PHEV_mats+CO2_f_ind+CH4_f_ind+N2O_f_ind
[elec]+[natgas]+automobile_assembled-body-PHEV_mats | ind_phev_paint_shop_1 | automobile_painted-body-PHEV_mats+CO2_f_ind+CH4_f_ind+N2O_f_ind
[natgas]+[elec]+[coal]+[heavy_fuel_oil] | ind_bev_parts_production_0 | automobile_Parts-BEV_mats+CO2_f_ind+CH4_f_ind+N2O_f_ind
[elec]+automobile_Parts-BEV_mats | ind_bev_body_shop_0 | automobile_assembled-body-BEV_mats
[elec]+automobile_Parts-BEV_mats | ind_bev_body_shop_1 | automobile_assembled-body-BEV_mats
[elec]+[natgas]+automobile_assembled-body-BEV_mats | ind_bev_paint_shop_0 | automobile_painted-body-BEV_mats+CO2_f_ind+CH4_f_ind+N2O_f_ind
[elec]+[natgas]+automobile_assembled-body-BEV_mats | ind_bev_paint_shop_1 | automobile_painted-body-BEV_mats+CO2_f_ind+CH4_f_ind+N2O_f_ind
[natgas]+[elec]+[coal]+[heavy_fuel_oil] | ind_fcev_parts_production_0 | automobile_Parts_FCEV-mats+CO2_f_ind+CH4_f_ind+N2O_f_ind
[elec]+automobile_Parts-FCEV_mats | ind_fcev_body_shop_0 | automobile_assembled-body-FCEV_mats
[elec]+automobile_Parts-FCEV_mats | ind_fcev_body_shop_1 | automobile_assembled-body-FCEV_mats
[elec]+[natgas]+automobile_assembled-body-FCEV_mats | ind_fcev_paint_shop_0 | automobile_painted-body-FCEV_mats+CO2_f_ind+CH4_f_ind+N2O_f_ind
[elec]+[natgas]+automobile_assembled-body-FCEV_mats | ind_fcev_paint_shop_1 | automobile_painted-body-FCEV_mats+CO2_f_ind+CH4_f_ind+N2O_f_ind
[natgas]+[elec] | ind_cv_parts_production_0 | automobile_Parts-CV_mats+CO2_f_ind+CH4_f_ind+N2O_f_ind
[elec]+automobile_Parts-CV_mats | ind_cv_body_shop_0 | automobile_assembled-body-CV_mats
[elec]+automobile_Parts-CV_mats | ind_cv_body_shop_1 | automobile_assembled-body-CV_mats
[elec]+[natgas]+automobile_assembled-body-CV_mats | ind_cv_paint_shop_0 | automobile_painted-body-CV_mats+CO2_f_ind+CH4_f_ind+N2O_f_ind
[elec]+[natgas]+automobile_assembled-body-CV_mats | ind_cv_paint_shop_1 | automobile_painted_body-CV_mats+CO2_f_ind+CH4_f_ind+N2O_f_ind
chemical_natgas_mats+[steam]+[natgas] | ind_methanol_smr_0 | chemical_syngas_mats+CO2_p_ind+CO2_f_ind+CH4_f_ind+N2O_f_ind
chemical_biomass_mats+chemical_O2_mats+[steam] | ind_methanol_biomass-gassification_1 | chemical_syngas_mats+CO2_p_ind
chemical_natgas_mats+[elec] | ind_methanol_methane-pyrolysis_1 | chemical_H2_mats
chemical_alkaline-solution_mats+[elec] | ind_methanol_alkaline-electrolysis_1 | chemical_H2_mats
chemical_H2O_mats+[elec] | ind_methanol_proton-exchange-membrane_1 | chemical_H2_mats
chemical_natgas_mats+[steam]+[natgas] | ind_ammonia_smr_0 | chemical_syngas_mats+CO2_p_ind+CO2_f_ind+CH4_f_ind+N2O_f_ind
chemical_natgas_mats+[elec] | ind_ammonia_methane-pyrolysis_1 | chemical_H2_mats
chemical_alkaline-solution_mats+[elec] | ind_ammonia_alkaline-electrolysis_1 | chemical_H2_mats
chemical_H2O_mats+[elec] | ind_ammonia_protonexchangemembrane_1 | chemical_H2_mats
hydrogen | mob_air_fcev_pass_natio | pkm_air_natio_exo
hydrogen | mob_air_fcev_pass_europ | pkm_air_europ_exo
[kerosene,synkerosene,biojet] | mob_air_ice_pass_natio_kerosene | pkm_air_natio_exo+CO2_f_mob
[kerosene,synkerosene,biojet] | mob_air_ice_pass_europ_kerosene | pkm_air_europ_exo+CO2_f_mob
[kerosene,synkerosene,biojet] | mob_air_ice_pass_inter_kerosene | pkm_air_inter_exo+CO2_f_mob
elec+[kerosene,synkerosene,biojet] | mob_air_hyb_pass_natio_hydrogen | pkm_air_natio_exo+CO2_f_mob
elec+[kerosene,synkerosene,biojet] | mob_air_hyb_pass_europ_hydrogen | pkm_air_europ_exo+CO2_f_mob
coal | mob_rail_steam_pass_coal | pkm_rail_steam_exo+CO2_f_mob
[diesel,syndiesel,biodiesel] | mob_rail_ice_pass_short_diesel | pkm_rail_short_exo+CO2_f_mob
[diesel,syndiesel,biodiesel] | mob_rail_ice_pass_long_diesel | pkm_rail_long_exo+CO2_f_mob
[ethanol,bioethanol] | mob_rail_ice_pass_short_ethanol | pkm_rail_short_exo+CO2_f_mob
[ethanol,bioethanol] | mob_rail_ice_pass_long_ethanol | pkm_rail_long_exo+CO2_f_mob
hydrogen | mob_rail_fcev_pass_short | pkm_rail_short_exo
hydrogen | mob_rail_fcev_pass_long | pkm_rail_long_exo
elec+hydrogen | mob_rail_hyb_pass_short_hydrogen | pkm_rail_short_exo
[elec,diesel,syndiesel,biodiesel] | mob_rail_hyb_pass_short_diesel | pkm_rail_short_exo+CO2_f_mob
elec | mob_rail_oev_pass_short | pkm_rail_short_exo
elec | mob_rail_oev_pass_long | pkm_rail_long_exo
elec | mob_rail_bev_pass_short | pkm_rail_short_exo
elec | mob_rail_bev_pass_long | pkm_rail_long_exo
elec | mob_rail_oev_frei_long | tkm_rail_long_exo
hydrogen | mob_rail_fcev_frei_short | tkm_rail_short_exo
hydrogen | mob_rail_fcev_frei_long | tkm_rail_long_exo
[diesel,syndiesel,biodiesel] | mob_rail_ice_frei_short_diesel | tkm_rail_short_exo+CO2_f_mob
[diesel,syndiesel,biodiesel] | mob_rail_ice_frei_long_diesel | tkm_rail_long_exo+CO2_f_mob
ammonia | mob_rail_ice_frei_short_ammonia | tkm_rail_short_exo+CO2_f_mob
[ethanol,bioethanol] | mob_rail_ice_frei_short_ethanol | tkm_rail_short_exo+CO2_f_mob
[ethanol,bioethanol] | mob_rail_ice_frei_long_ethanol | tkm_rail_long_exo+CO2_f_mob
ammonia | mob_rail_ice_frei_long_ammonia | tkm_rail_long_exo+CO2_f_mob
hydrogen | mob_water_fcev_frei_up | tkm_water_up_exo
hydrogen | mob_water_fcev_frei_down | tkm_water_down_exo
LNG | mob_water_ice_frei_up_lng | tkm_water_up_exo+CO2_f_mob
LNG | mob_water_ice_frei_down_lng | tkm_water_down_exo+CO2_f_mob
[methanol,biomethanol] | mob_water_ice_frei_up_methanol | tkm_water_up_exo+CO2_f_mob
[methanol,biomethanol] | mob_water_ice_frei_down_methanol | tkm_water_down_exo+CO2_f_mob
[ethanol,bioethanol] | mob_water_ice_frei_up_ethanol | tkm_water_up_exo+CO2_f_mob
[ethanol,bioethanol] | mob_water_ice_frei_down_ethanol | tkm_water_down_exo+CO2_f_mob
ammonia | mob_water_fcev_frei_up_ammonia | tkm_water_up_exo
ammonia | mob_water_fcev_frei_down_ammonia | tkm_water_down_exo
[diesel,syndiesel,biodiesel] | mob_water_ice_frei_up_diesel | tkm_water_up_exo+CO2_f_mob
[diesel,syndiesel,biodiesel] | mob_water_ice_frei_down_diesel | tkm_water_down_exo+CO2_f_mob
hydrogen | mob_water_ice_frei_up_hydrogen | tkm_water_up_exo
hydrogen | mob_water_ice_frei_down_hydrogen | tkm_water_down_exo
hydrogen | mob_road_bus_fcev_pass_short | pkm_road_bus_exo
hydrogen | mob_road_bus_fcev_pass_long | pkm_road_bus_long_exo
elec+[diesel,syndiesel,biodiesel] | mob_road_bus_hyb_pass_short_diesel | pkm_road_bus_exo+CO2_f_mob
elec+[diesel,syndiesel,biodiesel] | mob_road_bus_hyb_pass_long_diesel | pkm_road_bus_long_exo+CO2_f_mob
elec | mob_road_bus_bev_pass_short | pkm_road_bus_exo
[diesel,syndiesel,biodiesel] | mob_road_bus_ice_pass_short_diesel | pkm_road_bus_exo+CO2_f_mob
[diesel,syndiesel,biodiesel] | mob_road_bus_ice_pass_long_diesel | pkm_road_bus_long_exo+CO2_f_mob
hydrogen | mob_road_scar_fcev_pass | pkm_road_scar_short_exo+pkm_road_scar_long_exo
elec | mob_road_scar_bev_pass | pkm_road_scar_short_exo+pkm_road_scar_long_exo
elec+[gasoline,syngasoline,biogasoline] | mob_road_scar_hyb_pass_gasoline | pkm_road_scar_short_exo+pkm_road_scar_long_exo+CO2_f_mob
elec+[diesel,syndiesel,biodiesel] | mob_road_scar_hyb_pass_diesel | pkm_road_scar_short_exo+pkm_road_scar_long_exo+CO2_f_mob
hydrogen | mob_road_scar_ice_pass_hydrogen | pkm_road_scar_short_exo+pkm_road_scar_long_exo
[methanol,biomethanol] | mob_road_scar_ice_pass_methanol | pkm_road_scar_short_exo+pkm_road_scar_long_exo+CO2_f_mob
[ethanol,bioethanol] | mob_road_scar_ice_pass_ethanol | pkm_road_scar_short_exo+pkm_road_scar_long_exo+CO2_f_mob
CNG | mob_road_scar_ice_pass_cng | pkm_road_scar_short_exo+pkm_road_scar_long_exo+CO2_f_mob
LPG | mob_road_scar_ice_pass_lpg | pkm_road_scar_short_exo+pkm_road_scar_long_exo+CO2_f_mob
[gasoline,syngasoline,biogasoline] | mob_road_scar_ice_pass_gasoline | pkm_road_scar_short_exo+pkm_road_scar_long_exo+CO2_f_mob
[diesel,syndiesel,biodiesel] | mob_road_scar_ice_pass_diesel | pkm_road_scar_short_exo+pkm_road_scar_long_exo+CO2_f_mob
[gasoline,ethanol,bioethanol] | mob_road_scar_ice_pass_flex | pkm_road_scar_short_exo+pkm_road_scar_long_exo+CO2_f_mob
hydrogen | mob_road_mcar_fcev_pass | pkm_road_mcar_short_exo+pkm_road_mcar_long_exo
elec | mob_road_mcar_bev_pass | pkm_road_mcar_short_exo+pkm_road_mcar_long_exo
elec+[gasoline,syngasoline,biogasoline] | mob_road_mcar_hyb_pass_gasoline | pkm_road_mcar_short_exo+pkm_road_mcar_long_exo+CO2_f_mob
elec+[diesel,syndiesel,biodiesel] | mob_road_mcar_hyb_pass_diesel | pkm_road_mcar_short_exo+pkm_road_mcar_long_exo+CO2_f_mob
hydrogen | mob_road_mcar_ice_pass_hydrogen | pkm_road_mcar_short_exo+pkm_road_mcar_long_exo
[methanol,biomethanol] | mob_road_mcar_ice_pass_methanol | pkm_road_mcar_short_exo+pkm_road_mcar_long_exo+CO2_f_mob
[ethanol,bioethanol] | mob_road_mcar_ice_pass_ethanol | pkm_road_mcar_short_exo+pkm_road_mcar_long_exo+CO2_f_mob
CNG | mob_road_mcar_ice_pass_cng | pkm_road_mcar_short_exo+pkm_road_mcar_long_exo+CO2_f_mob
LPG | mob_road_mcar_ice_pass_lpg | pkm_road_mcar_short_exo+pkm_road_mcar_long_exo+CO2_f_mob
[gasoline,syngasoline,biogasoline] | mob_road_mcar_ice_pass_gasoline | pkm_road_mcar_short_exo+pkm_road_mcar_long_exo+CO2_f_mob
[diesel,syndiesel,biodiesel] | mob_road_mcar_ice_pass_diesel | pkm_road_mcar_short_exo+pkm_road_mcar_long_exo+CO2_f_mob
[gasoline,ethanol,bioethanol] | mob_road_mcar_ice_pass_flex | pkm_road_mcar_short_exo+pkm_road_mcar_long_exo+CO2_f_mob
hydrogen | mob_road_lcar_fcev_pass | pkm_road_lcar_short_exo+pkm_road_lcar_long_exo
elec | mob_road_lcar_bev_pass | pkm_road_lcar_short_exo+pkm_road_lcar_long_exo
elec+[gasoline,syngasoline,biogasoline] | mob_road_lcar_hyb_pass_gasoline | pkm_road_lcar_short_exo+pkm_road_lcar_long_exo+CO2_f_mob
elec+[diesel,syndiesel,biodiesel] | mob_road_lcar_hyb_pass_diesel | pkm_road_lcar_short_exo+pkm_road_lcar_long_exo+CO2_f_mob
hydrogen | mob_road_lcar_ice_pass_hydrogen | pkm_road_lcar_short_exo+pkm_road_lcar_long_exo
[methanol,biomethanol] | mob_road_lcar_ice_pass_methanol | pkm_road_lcar_short_exo+pkm_road_lcar_long_exo+CO2_f_mob
[ethanol,bioethanol] | mob_road_lcar_ice_pass_ethanol | pkm_road_lcar_short_exo+pkm_road_lcar_long_exo+CO2_f_mob
CNG | mob_road_lcar_ice_pass_cng | pkm_road_lcar_short_exo+pkm_road_lcar_long_exo+CO2_f_mob
LPG | mob_road_lcar_ice_pass_lpg | pkm_road_lcar_short_exo+pkm_road_lcar_long_exo+CO2_f_mob
[gasoline,syngasoline,biogasoline] | mob_road_lcar_ice_pass_gasoline | pkm_road_lcar_short_exo+pkm_road_lcar_long_exo+CO2_f_mob
[diesel,syndiesel,biodiesel] | mob_road_lcar_ice_pass_diesel | pkm_road_lcar_short_exo+pkm_road_lcar_long_exo+CO2_f_mob
[gasoline,ethanol,bioethanol] | mob_road_lcar_ice_pass_flex | pkm_road_lcar_short_exo+pkm_road_lcar_long_exo+CO2_f_mob
elec | mob_road_motorc_bev_pass | pkm_road_motorc_short_exo+pkm_road_motorc_long_exo
[gasoline,syngasoline,biogasoline] | mob_road_motorc_ice_pass_gasoline | pkm_road_motorc_short_exo+pkm_road_motorc_long_exo+CO2_f_mob
hydrogen | mob_road_ltruck_fcev_frei | tkm_road_ltruck_short_exo+tkm_road_ltruck_long_exo
elec | mob_road_ltruck_bev_frei | tkm_road_ltruck_short_exo+tkm_road_ltruck_long_exo
elec+[diesel,syndiesel,biodiesel] | mob_road_ltruck_hyb_frei_diesel | tkm_road_ltruck_short_exo+tkm_road_ltruck_long_exo+CO2_f_mob
elec+[gasoline,syngasoline,biogasoline] | mob_road_ltruck_hyb_frei_gasoline | tkm_road_ltruck_short_exo+tkm_road_ltruck_long_exo+CO2_f_mob
[methanol,biomethanol] | mob_road_ltruck_ice_frei_methanol | tkm_road_ltruck_short_exo+tkm_road_ltruck_long_exo+CO2_f_mob
LNG | mob_road_ltruck_ice_frei_lng | tkm_road_ltruck_short_exo+tkm_road_ltruck_long_exo+CO2_f_mob
CNG | mob_road_ltruck_ice_frei_cng | tkm_road_ltruck_short_exo+tkm_road_ltruck_long_exo+CO2_f_mob
[ethanol,bioethanol] | mob_road_ltruck_ice_frei_ethanol | tkm_road_ltruck_short_exo+tkm_road_ltruck_long_exo+CO2_f_mob
LPG | mob_road_ltruck_ice_frei_lpg | tkm_road_ltruck_short_exo+tkm_road_ltruck_long_exo+CO2_f_mob
hydrogen | mob_road_ltruck_ice_frei_hydrogen | tkm_road_ltruck_short_exo+tkm_road_ltruck_long_exo
[gasoline,syngasoline,biogasoline] | mob_road_ltruck_ice_frei_gasoline | tkm_road_ltruck_short_exo+tkm_road_ltruck_long_exo+CO2_f_mob
[diesel,syndiesel,biodiesel] | mob_road_ltruck_ice_frei_diesel | tkm_road_ltruck_short_exo+tkm_road_ltruck_long_exo+CO2_f_mob
hydrogen | mob_road_htruck_fcev_frei | tkm_road_htruck_short_exo+tkm_road_htruck_long_exo
elec | mob_road_htruck_oev_frei | tkm_road_htruck_long_exo
[diesel,syndiesel,biodiesel] | mob_road_htruck_ice_frei_diesel | tkm_road_htruck_short_exo+tkm_road_htruck_long_exo+CO2_f_mob
[ethanol,bioethanol] | mob_road_htruck_ice_frei_ethanol | tkm_road_htruck_short_exo+tkm_road_htruck_long_exo+CO2_f_mob
hydrogen | mob_road_htruck_ice_frei_hydrogen | tkm_road_htruck_short_exo+tkm_road_htruck_long_exo
LNG | mob_road_htruck_ice_frei_lng | tkm_road_htruck_short_exo+tkm_road_htruck_long_exo+CO2_f_mob
CNG | mob_road_htruck_ice_frei_cng | tkm_road_htruck_short_exo+tkm_road_htruck_long_exo+CO2_f_mob
ammonia | mob_road_htruck_fcev_frei_ammonia | tkm_road_htruck_short_exo+tkm_road_htruck_long_exo+CO2_f_mob
[diesel,syndiesel,biodiesel] | mob_road_vehispec_ice_frei_diesel | tkm_agriculture_exo+CO2_f_mob
hydrogen | mob_air_fcev_pass_ag | pkm_air_exo
[kerosene,synkerosene,biojet] | mob_air_ice_pass_kerosene_ag | pkm_air_exo+CO2_f_mob
elec+[kerosene,synkerosene,biojet] | mob_air_hyb_pass_hydrogen_ag | pkm_air_exo
[diesel,syndiesel,biodiesel] | mob_rail_ice_pass_diesel_ag | pkm_rail_exo+CO2_f_mob
[ethanol,bioethanol] | mob_rail_ice_pass_ethanol_ag | pkm_rail_exo+CO2_f_mob
hydrogen | mob_rail_fcev_pass_ag | pkm_rail_exo
elec | mob_rail_oev_pass_ag | pkm_rail_exo
elec | mob_rail_bev_pass_ag | pkm_rail_exo
hydrogen | mob_rail_fcev_frei_ag | tkm_rail_exo
[diesel,syndiesel,biodiesel] | mob_rail_ice_frei_diesel_ag | tkm_rail_exo+CO2_f_mob
[ethanol,bioethanol] | mob_rail_ice_frei_ethanol_ag | tkm_rail_exo+CO2_f_mob
hydrogen | mob_water_fcev_frei_ag | tkm_water_exo
LNG | mob_water_ice_frei_lng_ag | tkm_water_exo+CO2_f_mob
[methanol,biomethanol] | mob_water_ice_frei_methanol_ag | tkm_water_exo+CO2_f_mob
[ethanol,bioethanol] | mob_water_ice_frei_ethanol_ag | tkm_water_exo+CO2_f_mob
ammonia | mob_water_fcev_frei_ammonia_ag | tkm_water_exo
[diesel,syndiesel,biodiesel] | mob_water_ice_frei_diesel_ag | tkm_water_exo+CO2_f_mob
hydrogen | mob_water_ice_frei_hydrogen_ag | tkm_water_exo
hydrogen | mob_road_bus_fcev_pass_ag | pkm_road_bus_exo
elec+[diesel,syndiesel,biodiesel] | mob_road_bus_hyb_pass_diesel_ag | pkm_road_bus_exo+CO2_f_mob
[diesel,syndiesel,biodiesel] | mob_road_bus_ice_pass_diesel_ag | pkm_road_bus_exo+CO2_f_mob
hydrogen | mob_road_car_fcev_pass_ag | pkm_road_car_exo
elec | mob_road_car_bev_pass_ag | pkm_road_car_exo
[gasoline,syngasoline,biogasoline] | mob_road_car_hyb_pass_gasoline_ag | pkm_road_car_exo+CO2_f_mob
[diesel,syndiesel,biodiesel] | mob_road_car_hyb_pass_diesel_ag | pkm_road_car_exo+CO2_f_mob
hydrogen | mob_road_car_ice_pass_hydrogen_ag | pkm_road_car_exo
[methanol,biomethanol] | mob_road_car_ice_pass_methanol_ag | pkm_road_car_exo+CO2_f_mob
[ethanol,bioethanol] | mob_road_car_ice_pass_ethanol_ag | pkm_road_car_exo+CO2_f_mob
CNG | mob_road_car_ice_pass_cng_ag | pkm_road_car_exo+CO2_f_mob
LPG | mob_road_car_ice_pass_lpg_ag | pkm_road_car_exo+CO2_f_mob
[gasoline,syngasoline,biogasoline] | mob_road_car_ice_pass_gasoline_ag | pkm_road_car_exo+CO2_f_mob
[diesel,syndiesel,biodiesel] | mob_road_car_ice_pass_diesel_ag | pkm_road_car_exo+CO2_f_mob
[gasoline,ethanol,bioethanol] | mob_road_car_ice_pass_flex_ag | pkm_road_car_exo+CO2_f_mob
hydrogen | mob_road_truck_fcev_frei_ag | tkm_road_truck_exo
LNG | mob_road_truck_ice_frei_lng_ag | tkm_road_truck_exo+CO2_f_mob
CNG | mob_road_truck_ice_frei_cng_ag | tkm_road_truck_exo+CO2_f_mob
[ethanol,bioethanol] | mob_road_truck_ice_frei_ethanol_ag | tkm_road_truck_exo+CO2_f_mob
hydrogen | mob_road_truck_ice_frei_hydrogen_ag | tkm_road_truck_exo
[diesel,syndiesel,biodiesel] | mob_road_truck_ice_frei_diesel_ag | tkm_road_truck_exo+CO2_f_mob
elec+[hydrogen,diesel,syndiesel,biodiesel] | mob_rail_hyb_pass_ag | pkm_rail_exo+CO2_f_mob
| mob_rail_ice_pass_ag | pkm_rail_exo+CO2_f_mob
| mob_rail_ice_frei_ag | tkm_rail_exo+CO2_f_mob
[diesel,syndiesel,biodiesel] | mob_water_ice_frei_ag | tkm_water_exo+CO2_f_mob
elec+[diesel,syndiesel,biodiesel,gasoline,syngasoline,biogasoline] | mob_road_bus_hyb_pass_ag | pkm_road_bus_exo+CO2_f_mob
elec+[diesel,syndiesel,biodiesel,gasoline,syngasoline,biogasoline] | mob_road_car_hyb_pass_ag | pkm_road_car_exo+CO2_f_mob
[diesel,syndiesel,biodiesel,ethanol,bioethanol,hydrogen,CNG,LPG,gasoline,syngasoline,biogasoline,methanol,biomethanol] | mob_road_car_ice_pass_ag | pkm_road_car_exo+CO2_f_mob
[diesel,syndiesel,biodiesel,ethanol,bioethanol,hydrogen,CNG,LNG,LPG,gasoline,syngasoline,biogasoline,methanol,biomethanol] | mob_road_truck_ice_frei_ag | tkm_road_truck_exo+CO2_f_mob
elec+[diesel,syndiesel,biodiesel,gasoline,syngasoline,biogasoline] | mob_road_ltruck_hyb_frei_ag | tkm_road_truck_exo+CO2_f_mob
[hydrogen,ammonia] | mob_road_htruck_fcev_frei_ag | tkm_road_truck_exo+CO2_f_mob
heating_oil | hea_hh_heater_boil_dual_oil_0 | HH_space_heat_exo+HH_hot_water_exo
heating_oil | hea_hh_heater_boil_mono_oil_0 | HH_space_heat_exo
biomass | hea_hh_heater_boil_dual_biomass_0 | HH_space_heat_exo+HH_hot_water_exo
biomass | hea_hh_heater_stov_wood_0 | HH_space_heat_exo
natgas | hea_hh_heater_boil_mono_gas_0 | HH_space_heat_exo
natgas | hea_hh_heater_boil_dual_gas_0 | HH_space_heat_exo+HH_hot_water_exo
natgas | hea_hh_heater_boil_cd_gas_0 | HH_space_heat_exo+HH_hot_water_exo
natgas | hea_hh_heater_hp_gas_0 | [HH_space_heat_exo,HH_space_cooling_exo]
elec+env_heat | hea_hh_heater_hp_air_dual_0 | HH_space_heat_exo+HH_hot_water_exo
elec+geothermal_heat | hea_hh_heater_hp_gro_dual_0 | HH_space_heat_exo+HH_hot_water_exo
elec | hea_hh_heater_boil_et_mono_0 | HH_space_heat_exo
elec | hea_hh_heater_boil_et_dual_0 | HH_space_heat_exo+HH_hot_water_exo
district_heat_LTH_hh | hea_hh_heat_exchanger_lth_0 | HH_space_heat_exo+HH_hot_water_exo
district_heat_HTH_hh | hea_hh_heat_exchanger_hth_0 | HH_space_heat_exo+HH_hot_water_exo
biodiesel | hea_hh_heater_boil_cd_biodiesel_1 | HH_space_heat_exo+HH_hot_water_exo
biomass | hea_hh_heater_stov_wood_1 | HH_space_heat_exo
biomass | hea_hh_heater_boil_dual_biomass_1 | HH_space_heat_exo+HH_hot_water_exo
[biogas,natgas,SNG] | hea_hh_heater_boil_cd_gas_1 | HH_space_heat_exo+HH_hot_water_exo
hydrogen | hea_hh_heater_boil_cd_hydrogen_1 | HH_space_heat_exo+HH_hot_water_exo
[biogas,natgas,SNG] +env_heat | hea_hh_heater_hp_gas_1 | [HH_space_heat_exo,HH_space_cooling_exo]
[biogas,natgas,SNG] +env_heat | hea_hh_heater_hp_dual_gas_1 | HH_space_heat_exo+HH_hot_water_exo
elec+env_heat | hea_hh_heater_hp_air_1 | [HH_space_heat_exo,HH_space_cooling_exo]
elec+env_heat | hea_hh_heater_hp_dual_air_1 | HH_space_heat_exo+HH_hot_water_exo
elec+geothermal_heat | hea_hh_heater_hp_gro_1 | [HH_space_heat_exo,HH_space_cooling_exo]
elec+geothermal_heat | hea_hh_heater_hp_gro_dual_1 | HH_space_heat_exo+HH_hot_water_exo
elec | hea_hh_heater_et_boil_mono_1 | HH_space_heat_exo
solar_radiation+[biogas,natgas,SNG] | hea_hh_heater_soco_1+hea_hh_heater_boil_cd_gas_1 | HH_space_heat_exo+HH_hot_water_exo
solar_radiation+elec | hea_hh_heater_soco_1+hea_hh_heater_boil_et_1 | HH_space_heat_exo+HH_hot_water_exo
solar_radiation+biomass | hea_hh_heater_soco_1+hea_hh_heater_boil_biomass_1 | HH_space_heat_exo+HH_hot_water_exo
district_heat_LTH | hea_hh_heat_exchanger_lth_1 | HH_space_heat_exo+HH_hot_water_exo
district_heat_HTH | hea_hh_heat_exchanger_hth_1 | HH_space_heat_exo+HH_hot_water_exo
elec | hea_hh_water_heating_boil_et_1 | HH_hot_water_exo
elec | hea_hh_cooling_splits_0 | HH_space_cooling_exo
elec | hea_hh_cooling_centralized_air_con_0 | HH_space_cooling_exo
elec | hea_hh_cooling_portable_air_con_0 | HH_space_cooling_exo
[biogas,natgas,SNG] | hea_hh_cooling_hp_ads_gas_0 | HH_space_cooling_exo
elec | hea_hh_cooling_room_air_con_1 | HH_space_cooling_exo
elec | hea_hh_cooling_centralized_air_con_1 | HH_space_cooling_exo
[biogas,natgas,SNG] | hea_hh_cooling_absorption_heatpump_cooling_gas_1 | HH_space_cooling_exo
biomass | hea_cts_heater_boil_biomass_0 | [CTS_space_heat_exo,CTS_cooling_exo]
heating_oil | hea_cts_heater_boil_cd_oil_0 | CTS_space_heat_exo+CTS_hot_water_exo
natgas | hea_cts_heater_stov_gas_0 | CTS_space_heat_exo
natgas | hea_cts_heater_boil_cd_gas_0 | CTS_space_heat_exo+CTS_hot_water_exo
natgas+env_heat | hea_cts_heater_hp_ads_gas_0 | [CTS_space_heat_exo,CTS_space_cooling_exo]
elec+geothermal_heat | hea_cts_heater_hp_gro_0 | [CTS_space_heat_exo,CTS_cooling_exo]
elec+env_heat | hea_cts_heater_hp_air_0 | [CTS_space_heat_exo,CTS_cooling_exo]
elec | hea_cts_heater_boil_et_dual_0 | CTS_space_heat_exo+CTS_hot_water_exo
district_heat_LTH | hea_cts_heat_exchanger_lth_0 | CTS_space_heat_exo
district_heat_HTH | hea_cts_heat_exchanger_hth_0 | CTS_space_heat_exo
biodiesel | hea_cts_heater_boil_cd_biodiesel_1 | CTS_space_heat_exo
biomass | hea_cts_heater_boil_biomass_1 | CTS_space_heat_exo
[biogas,natgas,SNG] | hea_cts_heater_boil_cd_gas_1 | CTS_space_heat_exo
hydrogen | hea_cts_heater_boil_cd_hydrogen_1 | CTS_space_heat_exo+CTS_hot_water_exo
[biogas,natgas,SNG]+env_heat | hea_cts_heater_hp_adsgas_1 | [CTS_space_heat_exo,CTS_space_cooling_exo]
[biogas,natgas,SNG]+env_heat | hea_cts_heater_hp_ads_dual_gas_1 | CTS_space_heat_exo+CTS_hot_water_exo
hydrogen+env_heat | hea_cts_heater_hp_ads_hydrogen_1 | [CTS_space_heat_exo,CTS_space_cooling_exo]
hydrogen+env_heat | hea_cts_heater_hp_ads_dual_hydrogen_1 | CTS_space_heat_exo+CTS_hot_water_exo
elec+geothermal_heat | hea_cts_heater_hp_gro_1 | [CTS_space_heat_exo,CTS_space_cooling_exo]
elec+geothermal_heat | hea_cts_heater_hp_gro_dual_1 | CTS_space_heat_exo+CTS_hot_water_exo
elec+env_heat | hea_cts_heater_hp_air_1 | [CTS_space_heat_exo,CTS_space_cooling_exo]
elec+env_heat | hea_cts_heater_hp_air_dual_1 | CTS_space_heat_exo+CTS_hot_water_exo
solar_radiation+[biogas,natgas,SNG] | hea_cts_heater_soco_1+hea_cts_heater_boil_cd_gas_1 | CTS_space_heat_exo+CTS_hot_water_exo
solar_radiation+elec | hea_cts_heater_soco_1+hea_cts_heater_boil_et_1 | CTS_space_heat_exo+CTS_hot_water_exo
hydrogen | hea_cts_heater_boil_hydrogen_1 | CTS_space_heat_exo+CTS_hot_water_exo
biodiesel | hea_cts_combustion_cc_biodiesel_1 | CTS_space_heat_exo+elec
[biogas,natgas,SNG] | hea_cts_combustion_cc_gas_1 | CTS_space_heat_exo+elec
[biogas,natgas,SNG] | hea_cts_combustion_fuelcell_mcfc_gas_1 | CTS_space_heat_exo+elec
[biogas,natgas,SNG] | hea_cts_combustion_fuelcell_sofc_gas_1 | CTS_space_heat_exo+elec
hydrogen | hea_cts_combustion_fuelcell_pemfc_hydrogen_1 | CTS_space_heat_exo+elec
hydrogen | hea_cts_combustion_fuelcell_sofc_hydrogen_1 | CTS_space_heat_exo+elec
district_heat_LTH_cts | hea_cts_heat_exchanger_lth_1 | CTS_space_heat_exo+CTS_hot_water_exo
district_heat_HTH_cts | hea_cts_heat_exchanger_hth_1 | CTS_space_heat_exo+CTS_hot_water_exo
elec | hea_cts_water_heating_boil_et_1 | CTS_hot_water_exo
solar_radiation+[biogas,natgas,SNG] | hea_cts_water_heating_soco_1+hea_cts_waterheating_boil_cd_gas_1 | CTS_hot_water_exo
solar_radiation+elec | hea_cts_water_heating_soco_1+hea_cts_water_heating_boil_et_1 | CTS_hot_water_exo
elec | hea_cts_cooling_fan_0 | CTS_space_cooling_exo
[biogas,natgas,SNG] | hea_cts_cooling_hp_ads_gas_1 | CTS_space_cooling_exo
elec | hea_cts_cooling_centralized_1 | CTS_space_cooling_exo
elec | hea_cts_cooling_aircon_room_1 | CTS_space_cooling_exo
elec | hea_cts_cooling_fan_1 | CTS_space_cooling_exo
district_heat_HTH_cts | hea_cts_cooling_hp_abs_hth_1 | CTS_space_cooling_exo
district_heat_LTH_cts | hea_cts_cooling_hp_abs_lth_1 | CTS_space_cooling_exo
solar_radiation+elec | hea_cts_cooling_hp_abs_solar_1 | CTS_space_cooling_exo
[biogas,natgas,SNG] | hea_cts_cooling_hp_abs_gas_1 | CTS_space_cooling_exo
hydrogen | hea_cts_cooling_hp_abs_hydrogen_1 | CTS_space_cooling_exo
elec+env_heat | hea_cts_refrigerator_compr | CTS_proc_cooling
heat | hea_cts_refrigerator_abs | CTS_proc_cooling
heat | hea_cts_refrigerator_ads | CTS_proc_cooling
heat_high | hea_district_heating_grid_hh_step1_heat_high_0 | district_heat_HTH_hh
heat_high | hea_district_heating_grid_hh_step2_heat_high_1 | district_heat_HTH_hh
heat_high | hea_district_heating_grid_hh_step3_heat_high_1 | district_heat_HTH_hh
heat_low | hea_district_heating_grid_hh_step1_heat_low_0 | district_heat_LTH_hh
heat_low | hea_district_heating_grid_hh_step2_heat_low_1 | district_heat_LTH_hh
heat_low | hea_district_heating_grid_hh_step3_heat_low_1 | district_heat_LTH_hh
heat_high | hea_district_heating_grid_cts_step1_heat_high_0 | district_heat_HTH_cts
heat_high | hea_district_heating_grid_cts_step2_heat_high_1 | district_heat_HTH_cts
heat_high | hea_district_heating_grid_cts_step3_heat_high_1 | district_heat_HTH_cts
heat_low | hea_district_heating_grid_cts_step1_heat_low_0 | district_heat_LTH_cts
heat_low | hea_district_heating_grid_cts_step2_heat_low_1 | district_heat_LTH_cts
heat_low | hea_district_heating_grid_cts_step3_heat_low_1 | district_heat_LTH_cts
heat_low | hea_storage_water_tank_LTH | heat_low
heat_high | hea_storage_water_tank_HTH | heat_high
natgas | hea_district_heating_gas_0 | heat_high
coal | hea_district_heating_coal_0 | heat_high
waste | hea_district_heating_waste_0 | heat_high
biogas | hea_district_heating_biogas_0 | heat_high
biomass | hea_district_heating_biomass_0 | heat_high
[natgas,SNG] | hea_district_heating_gas_1 | heat_high
biomass | hea_district_heating_biomass_1 | heat_high
solar_radiation | hea_district_heating_solar_LTH_1 | heat_low
solar_radiation | hea_district_heating_solar_HTH_1 | heat_high
elec+env_heat | hea_district_heating_hp_air_LTH_1 | heat_low
elec+env_heat | hea_district_heating_hp_air_HTH_1 | heat_high
Note on D13: Beneharo Reveron Baecker: Welche Faktoren bestimmen elec_ren? - EE-Ressource oder CO2-Ausstoß (Bsp. CSP powerplant mit natgas)
Note on D31: Beneharo Reveron Baecker: --Modellstruktur-- Eigene com_ind Commodity für alle Eigenerzeugungen in der Industrie. Rückspeisung der Eigenerzeugung in die Netze erstmal nicht zugelassen.
Note on C38: Beneharo Reveron Baecker: Waste can either produce CO2 or not - depending on what?
Note on C84: Beneharo Reveron Baecker: ccs with hydrogen?
Note on B134: Beneharo Reveron Baecker: Where is syngas produced?
Note on C134: Beneharo Reveron Baecker: Multi-Output Prozess - wie modellieren wenn kein festes Verhältnis erwünscht ist?
Note on C146: Beneharo Reveron Baecker: No emissions here?
Note on C147: Beneharo Reveron Baecker: No emissions here?
Note on D148: Beneharo Reveron Baecker: Changed to CO2_neg- correct?
Note on C149: Beneharo Reveron Baecker: Multi-input/output process
Note on D169: Beneharo Reveron Baecker: Ist SNG hier wirklich eine exogene Nachfrage?
Note on C300: Beneharo Reveron Baecker: CO2 Ausstoß bei Ammoniak?
Note on C372: Hedda Gardian: Sollte ein offensichtlicher Kranftstoff für eine einheitliche Nomenklatur aufgeführt werden?
Note on D430: Beneharo Reveron Baecker: No emissions for all heat processes?

## 2024-08-15_Processes_O1_before_ (hidden)
input | process | output | sector | category | specifications | #inputs | #outputs | #outputs-co2 | #Comodity-groups | Commodity-groups | emissions | OEMOF-component | OEP bezeichnung (abweichend) | facade adapter (oemof) | Databus Filename
sec_elec_ind, pri_coal,iip_steam | ind_steel_coke_plant_0 | iip_coke,iip_coke_oven_gas,emi_co2_f_ind, emi_ch4_f_ind, emi_n2o_f_ind | [11 empty] | MIMOAdapter | ind_steel_coke_plant_0
sec_elec_ind, pri_coal,iip_steam | ind_steel_coke_plant_1 | iip_coke,iip_coke_oven_gas,emi_co2_f_ind, emi_ch4_f_ind, emi_n2o_f_ind | [11 empty] | MIMOAdapter | ind_steel_coke_plant_1
| ind_source_steel_scrap_iron | iip_steel_scrap | #NAME? | #NAME? | #NAME? | 1 | 1 | 1 | 0 | no | no | storage |  | CommodityAdapter | ind_source_steel_scrap_iron
sec_elec_ind,[sec_methane,sec_hydrogen],pri_coal | ind_steel_sinter_0 | iip_steel_sinter,emi_co2_f_ind,emi_ch4_f_ind,emi_n2o_f_ind | [11 empty] | MIMOAdapter | ind_steel_sinter_0
sec_elec_ind,pri_coal | ind_steel_sinter_1 | iip_steel_sinter,emi_co2_f_ind,emi_ch4_f_ind,emi_n2o_f_ind | [11 empty] | MIMOAdapter | ind_steel_sinter_1
sec_elec_ind,[sec_methane,sec_hydrogen],pri_coal,iip_coke,sec_heavy_fuel_oil,iip_steel_sinter | ind_steel_blafu_0 | iip_steel_raw_iron,sec_waste_heat_high_steel,iip_steel_blafu_slag,emi_co2_f_ind,emi_ch4_f_ind,emi_n2o_f_ind | [11 empty] | MIMOAdapter | ind_steel_blafu_0
sec_elec_ind,pri_coal,iip_coke,sec_heavy_fuel_oil,iip_steel_sintert | ind_steel_blafu_1 | iip_steel_raw_iron,sec_waste_heat_high_steel,iip_steel_blafu_slag,emi_co2_f_ind,emi_ch4_f_ind,emi_n2o_f_ind | [11 empty] | MIMOAdapter | ind_steel_blafu_1
sec_elec_ind,pri_coal,iip_coke,sec_heavy_fuel_oil,iip_steel_sintert | ind_steel_blafu_cc_1 | iip_steel_raw_iron,sec_waste_heat_high_steel,iip_steel_blafu_slag,emi_co2_f_ind,emi_ch4_f_ind,emi_n2o_f_ind,emi_co2_neg_fuel_cc_ind | [11 empty] | MIMOAdapter | ind_steel_blafu_cc_1
sec_elec_ind,[sec_methane,sec_hydrogen],iip_steel_raw_iron | ind_steel_oxyfu_0 | iip_steel_crudesteel,emi_co2_f_ind,emi_ch4_f_ind,emi_n2o_f_ind | [11 empty] | MIMOAdapter | ind_steel_oxyfu_0
sec_elec_ind,[sec_methane,sec_hydrogen],iip_steel_raw_iron | ind_steel_oxyfu_1 | iip_steel_crudesteel,emi_co2_f_ind,emi_ch4_f_ind,emi_n2o_f_ind | [11 empty] | MIMOAdapter | ind_steel_oxyfu_1
sec_elec_ind,[sec_methane,sec_hydrogen],iip_heat_proc,iip_steel_crudesteel | ind_steel_casting_0 | exo_steel,emi_co2_f_ind,emi_ch4_f_ind,emi_n2o_f_ind | [11 empty] | MIMOAdapter | ind_steel_casting_0
sec_elec_ind,[sec_methane,sec_hydrogen],iip_heat_proc,iip_steel_crudesteel | ind_steel_casting_1 | exo_steel,emi_co2_f_ind,emi_ch4_f_ind,emi_n2o_f_ind | [11 empty] | MIMOAdapter | ind_steel_casting_1
sec_elec_ind,[sec_methane,sec_hydrogen],iip_steel_scrap | ind_steel_elefu_0 | iip_steel_crudesteel,emi_co2_f_ind,emi_ch4_f_ind,emi_n2o_f_ind | [11 empty] | MIMOAdapter | ind_steel_elefu_0
sec_elec_ind,[sec_methane,sec_hydrogen],iip_steel_scrap | ind_steel_elefu_1 | iip_steel_crudesteel,emi_co2_f_ind,emi_ch4_f_ind,emi_n2o_f_ind | [11 empty] | MIMOAdapter | ind_steel_elefu_1
sec_elec_ind,[sec_methane,sec_hydrogen],iip_steel_sponge_iron | ind_steel_dirred_1 | iip_steel_crudesteel,emi_co2_f_ind,emi_ch4_f_ind,emi_n2o_f_ind | [11 empty] | MIMOAdapter | ind_steel_dirred_1
sec_elec_ind,[sec_methane,sec_hydrogen],iip_steel_iron_pellets | ind_steel_sponge_1 | iip_steel_sponge_iron,emi_co2_f_ind,emi_ch4_f_ind,emi_n2o_f_ind | [11 empty] | MIMOAdapter | ind_steel_sponge_1
sec_elec_ind,iip_coke | ind_steel_pellet_1 | iip_steel_iron_pellets,emi_co2_f_ind,emi_ch4_f_ind,emi_n2o_f_ind | [11 empty] | MIMOAdapter | ind_steel_pellet_1
sec_elec_ind,sec_hydrogen | ind_steel_hyddri_1 | iip_steel_crudesteel | [11 empty] | MIMOAdapter | ind_steel_hyddri_1
sec_hydrogen_orig,sec_elec | x2x_delivery_hydrogen_pipeline_new_1 | sec_hydrogen | [11 empty] | MIMOAdapter | x2x_delivery_hydrogen_pipeline_new_1
sec_hydrogen_orig,sec_elec | x2x_delivery_hydrogen_pipeline_retrofit_1 | sec_hydrogen | [11 empty] | MIMOAdapter | x2x_delivery_hydrogen_pipeline_retrofit_1
sec_methane_orig | x2x_delivery_methane_pipeline_0 | sec_methane | [11 empty] | ConversionAdapter | x2x_delivery_methane_pipeline_0
sec_hydrogen | x2x_g2p_pemfc_ls_1 | sec_elec,sec_heat_low | #NAME? | #NAME? | #NAME? | 1 | 1 | 1 | 0 | no | no | fix-conversion |  | MIMOAdapter | x2x_g2p_pemfc_ls_1
sec_hydrogen | x2x_g2p_sofc_ls_1 | sec_elec,sec_heat_high | #NAME? | #NAME? | #NAME? | 1 | 1 | 1 | 0 | no | no | fix-conversion |  | MIMOAdapter | x2x_g2p_sofc_ls_1
generic_commodity | x2x_import_biogas | sec_biogas, emi_co2_neg_imp | #NAME? | #NAME? | #NAME? | 1 | 1 | 1 | 0 | no | no | commodity |  | MIMOAdapter | x2x_import_biogas
| x2x_import_coal | pri_coal | #NAME? | #NAME? | #NAME? | 1 | 1 | 1 | 0 | no | no | commodity |  | CommodityAdapter | x2x_import_coal
| x2x_import_hydrogen_renewable | sec_hydrogen_orig | #NAME? | #NAME? | #NAME? | 1 | 1 | 1 | 0 | no | no | commodity |  | CommodityAdapter | x2x_import_hydrogen_renewable
sec_biogas | x2x_other_biogas_treatment | sec_methane_orig,emi_co2_reusable | [11 empty] | MIMOAdapter | x2x_other_biogas_treatment
sec_elec,sec_heat_high | x2x_other_dac_ht_1 | emi_co2_neg_air_dacc | [11 empty] | MIMOAdapter | x2x_other_dac_ht_1
sec_elec, sec_heat_low | x2x_other_dac_lt_1 | emi_co2_neg_air_dacc | #NAME? | #NAME? | #NAME? | 1 | 1 | 1 | 0 | no | yes | fix-conversion |  | MIMOAdapter | x2x_other_dac_lt_1
sec_elec | x2x_p2gas_aec_1 | sec_hydrogen_orig,sec_heat_low | #NAME? | #NAME? | #NAME? | 1 | 1 | 1 | 0 | no | no | fix-conversion |  | MIMOAdapter | x2x_p2gas_aec_1
sec_elec,sec_hydrogen_orig,emi_co2_reusable | x2x_p2gas_biom_1 | sec_natural_gas_syn, sec_heat_high | #NAME? | #NAME? | #NAME? | 1 | 1 | 1 | 0 | no | no | fix-conversion |  | MIMOAdapter | x2x_p2gas_biom_1
sec_elec | x2x_p2gas_pemec_1 | sec_hydrogen_orig,sec_heat_low | #NAME? | #NAME? | #NAME? | 1 | 1 | 1 | 0 | no | no | fix-conversion |  | MIMOAdapter | x2x_p2gas_pemec_1
sec_elec,sec_hydrogen_orig,emi_co2_reusable,sec_sng | x2x_p2gas_sabm_1 | sec_natural_gas_syn, sec_heat_high | #NAME? | #NAME? | #NAME? | 1 | 1 | 1 | 0 | no | no | fix-conversion |  | MIMOAdapter | x2x_p2gas_sabm_1
sec_elec,sec_heat_high | x2x_p2gas_soec_1 | sec_hydrogen_orig | #NAME? | #NAME? | #NAME? | 1 | 1 | 1 | 0 | no | no | fix-conversion |  | MIMOAdapter | x2x_p2gas_soec_1
sec_hydrogen | x2x_storage_hydrogen_lohc_1 | sec_hydrogen | [11 empty] | StorageAdapter | x2x_storage_hydrogen_lohc_1
sec_hydrogen | x2x_storage_hydrogen_new_1 | sec_hydrogen | [11 empty] | StorageAdapter | x2x_storage_hydrogen_new_1
sec_hydrogen | x2x_storage_hydrogen_retrofit_1 | sec_hydrogen | [11 empty] | StorageAdapter | x2x_storage_hydrogen_retrofit_1
sec_methane | x2x_storage_methane_0 | sec_methane | #NAME? | #NAME? | #NAME? | 1 | 3 | 3 | 1 | yes | no | ? storage + hilfskomponente/Storage |  | StorageAdapter | x2x_storage_methane_0
sec_methane, sec_elec | x2x_x2gas_mpyr_1 | sec_hydrogen_orig, sec_heat_high | #NAME? | #NAME? | #NAME? | 1 | 1 | 1 | 1 | yes | no | Multi-conversion |  | MIMOAdapter | x2x_x2gas_mpyr_1
sec_syngas_sr | x2x_x2gas_sr_psa_0 | sec_hydrogen_orig,emi_co2_p_x2x,emi_ch4_p_x2x,emi_n2o_p_x2x | [11 empty] | MIMOAdapter | x2x_x2gas_sr_psa_0
sec_syngas_sr | x2x_x2gas_sr_psa_1 | sec_hydrogen_orig,emi_co2_p_x2x,emi_ch4_p_x2x,emi_n2o_p_x2x | [11 empty] | MIMOAdapter | x2x_x2gas_sr_psa_1
sec_methane,sec_elec | x2x_x2gas_sr_syngas_0 | sec_syngas_sr | [11 empty] | MIMOAdapter | x2x_x2gas_sr_syngas_0
sec_methane,sec_elec | x2x_x2gas_sr_syngas_1 | sec_syngas_sr | #NAME? | #NAME? | #NAME? | 1 | 1 | 1 | 1 | yes | no | Multi-conversion |  | MIMOAdapter | x2x_x2gas_sr_syngas_1
sec_elec_ind,pri_envir_heat | ind_other_heat_pump_envir_heat_elec_1 | sec_heat_high_other | [11 empty] | MIMOAdapter | exo_other_ind
sec_methane,pri_envir_heat | ind_other_heat_pump_envir_heat_gas_1 | sec_heat_high_other,emi_co2_f_ind,emi_ch4_f_ind,emi_n2o_f_ind | [11 empty] | MIMOAdapter | exo_other_ind
sec_elec_ind,pri_geoth_heat | ind_other_heat_pump_geo_elec_1 | sec_heat_high_other | [11 empty] | MIMOAdapter | exo_other_ind
sec_methane,pri_geoth_heat | ind_other_heat_pump_geo_gas_1 | sec_heat_high_other,emi_co2_f_ind,emi_ch4_f_ind,emi_n2o_f_ind | [11 empty] | MIMOAdapter | exo_other_ind
sec_elec_ind,pri_envir_heat | ind_other_heat_pump_dual_envir_heat_elec_1 | sec_heat_high_other,iip_cooling | [11 empty] | MIMOAdapter | exo_other_ind
sec_methane,pri_envir_heat | ind_other_heat_pump_dual_envir_heat_gas_1 | sec_heat_high_other,iip_cooling,emi_co2_f_ind,emi_ch4_f_ind,emi_n2o_f_ind | [11 empty] | MIMOAdapter | exo_other_ind
sec_elec_ind,pri_geoth_heat | ind_other_heat_pump_dual_geo_elec_1 | sec_heat_high_other,iip_cooling | [11 empty] | MIMOAdapter | exo_other_ind
sec_methane,pri_geoth_heat | ind_other_heat_pump_dual_geo_gas_1 | sec_heat_high_other,iip_cooling,emi_co2_f_ind,emi_ch4_f_ind,emi_n2o_f_ind | [11 empty] | MIMOAdapter | exo_other_ind
sec_elec_ind,pri_solar_radiation | ind_other_solar_heat_1 | sec_heat_high_other | [11 empty] | MIMOAdapter | exo_other_ind
pri_coal | ind_other_ind_boiler_coal_1 | sec_heat_high,emi_co2_f_ind,emi_ch4_f_ind,emi_n2o_f_ind | [11 empty] | MIMOAdapter | exo_other_ind
pri_natural_gas | ind_other_ind_boiler_gas_1 | sec_heat_high,emi_co2_f_ind,emi_ch4_f_ind,emi_n2o_f_ind | [11 empty] | MIMOAdapter | exo_other_ind
pri_coal | ind_other_ind_boiler_coal_0 | sec_heat_high,emi_co2_f_ind,emi_ch4_f_ind,emi_n2o_f_ind | [11 empty] | MIMOAdapter | exo_other_ind
pri_natural_gas | ind_other_ind_boiler_gas_0 | sec_heat_high,emi_co2_f_ind,emi_ch4_f_ind,emi_n2o_f_ind | [11 empty] | MIMOAdapter | exo_other_ind

## Processes_O1
input | process | output | sector | category | specifications | #inputs | #outputs | #outputs-co2 | #Comodity-groups | Commodity-groups | emissions | OEMOF-component | OEP bezeichnung (abweichend) | facade adapter (oemof) | Databus Filename
| ind_source_steel_scrap_iron | iip_steel_scrap | [11 empty] | CommodityAdapter | ind_source_steel_scrap_iron
sec_elec_ind,[sec_methane,sec_hydrogen],pri_coal,iip_coke,iip_coke_oven_gas_in,iip_blafu_gas_in,iip_steel_sinter,iip_steam | ind_steel_blafu_0 | iip_steel_raw_iron,sec_waste_heat_high_steel,iip_steel_blafu_gas,emi_co2_f_ind,emi_ch4_f_ind,emi_n2o_f_ind,emi_co2_p_ind | [11 empty] | MIMOAdapter | ind_steel_blafu_0
sec_elec_ind,[sec_methane,sec_hydrogen],pri_coal,iip_coke,iip_coke_oven_gas_in,iip_blafu_gas_in,iip_steel_sinter,iip_steam | ind_steel_blafu_1 | iip_steel_raw_iron,sec_waste_heat_high_steel,iip_steel_blafu_gas,emi_co2_f_ind,emi_ch4_f_ind,emi_n2o_f_ind,emi_co2_p_ind | ind | steel | blafu_1 | 1 | 1 | 1 | 0 | no | no | storage |  | MIMOAdapter | ind_steel_blafu_1
sec_elec_ind,[sec_methane,sec_hydrogen],pri_coal,iip_coke,iip_coke_oven_gas_in,iip_blafu_gas_in,iip_steel_sinter,iip_steam | ind_steel_blafu_cc_ac_2 | iip_steel_raw_iron,sec_waste_heat_high_steel,iip_steel_blafu_gas,emi_co2_f_ind,emi_ch4_f_ind,emi_n2o_f_ind,emi_co2_p_ind,emi_co2_neg_proc_cc_ind | [11 empty] | MIMOAdapter | ind_steel_blafu_cc_ac_2
sec_elec_ind,[sec_methane,sec_hydrogen],pri_coal,iip_coke,iip_coke_oven_gas_in,iip_blafu_gas_in,iip_steel_sinter,iip_steam | ind_steel_blafu_cc_vp_2 | iip_steel_raw_iron,sec_waste_heat_high_steel,iip_steel_blafu_gas,emi_co2_f_ind,emi_ch4_f_ind,emi_n2o_f_ind,emi_co2_p_ind,emi_co2_neg_proc_cc_ind | [11 empty] | MIMOAdapter | ind_steel_blafu_cc_vp_2
sec_elec_ind,[sec_methane,sec_hydrogen],iip_steel_crudesteel | ind_steel_casting_0 | exo_steel,emi_co2_f_ind,emi_ch4_f_ind,emi_n2o_f_ind | [11 empty] | MIMOAdapter | ind_steel_casting_0
sec_elec_ind,[sec_methane,sec_hydrogen],iip_steel_crudesteel | ind_steel_casting_1 | exo_steel,emi_co2_f_ind,emi_ch4_f_ind,emi_n2o_f_ind | [11 empty] | MIMOAdapter | ind_steel_casting_1
sec_elec_ind, pri_coal,iip_steam | ind_steel_coke_plant_0 | iip_coke,iip_coke_oven_gas,emi_co2_f_ind, emi_ch4_f_ind, emi_n2o_f_ind | [11 empty] | MIMOAdapter | ind_steel_coke_plant_0
sec_elec_ind, pri_coal,iip_steam | ind_steel_coke_plant_1 | iip_coke,iip_coke_oven_gas,emi_co2_f_ind, emi_ch4_f_ind, emi_n2o_f_ind | [11 empty] | MIMOAdapter | ind_steel_coke_plant_1
sec_elec_ind,[sec_methane,sec_hydrogen],iip_steel_sponge_iron | ind_steel_dirred_1 | iip_steel_crudesteel,emi_co2_f_ind,emi_ch4_f_ind,emi_n2o_f_ind | [11 empty] | MIMOAdapter | ind_steel_dirred_1
sec_elec_ind,[sec_methane,sec_hydrogen],iip_steel_scrap | ind_steel_elefu_0 | iip_steel_crudesteel,emi_co2_f_ind,emi_ch4_f_ind,emi_n2o_f_ind,emi_co2_p_ind | [11 empty] | MIMOAdapter | ind_steel_elefu_0
sec_elec_ind,[sec_methane,sec_hydrogen],iip_steel_scrap | ind_steel_elefu_1 | iip_steel_crudesteel,emi_co2_f_ind,emi_ch4_f_ind,emi_n2o_f_ind,emi_co2_p_ind | [11 empty] | MIMOAdapter | ind_steel_elefu_1
sec_elec_ind,sec_hydrogen,iip_steel_sponge_iron | ind_steel_hyddri_2 | iip_steel_crudesteel | [11 empty] | MIMOAdapter | ind_steel_hyddri_2
sec_elec_ind,iip_steel_raw_iron,iip_steam | ind_steel_oxyfu_0 | iip_steel_crudesteel | [11 empty] | MIMOAdapter | ind_steel_oxyfu_0
sec_elec_ind,iip_steel_raw_iron,iip_steam | ind_steel_oxyfu_1 | iip_steel_crudesteel | [11 empty] | MIMOAdapter | ind_steel_oxyfu_1
sec_elec_ind,[sec_methane,sec_hydrogen] | ind_steel_pellet_dri_1 | iip_steel_iron_pellets,emi_co2_f_ind,emi_ch4_f_ind,emi_n2o_f_ind | [11 empty] | MIMOAdapter | ind_steel_pellet_dri_1
sec_elec_ind,sec_hydrogen | ind_steel_pellet_hyd_2 | iip_steel_iron_pellets | [11 empty] | MIMOAdapter | ind_steel_pellet_hyd_2
sec_elec_ind,pri_coal,iip_steam | ind_steel_sinter_0 | iip_steel_sinter,emi_co2_f_ind,emi_ch4_f_ind,emi_n2o_f_ind,emi_co2_p_ind | [11 empty] | MIMOAdapter | ind_steel_sinter_0
sec_elec_ind,pri_coal,iip_steam | ind_steel_sinter_1 | iip_steel_sinter,emi_co2_f_ind,emi_ch4_f_ind,emi_n2o_f_ind,emi_co2_p_ind | [11 empty] | MIMOAdapter | ind_steel_sinter_1
sec_elec_ind,[sec_methane,sec_hydrogen],iip_steel_iron_pellets | ind_steel_sponge_dri_1 | iip_steel_sponge_iron,emi_co2_f_ind,emi_ch4_f_ind,emi_n2o_f_ind | [11 empty] | MIMOAdapter | ind_steel_sponge_dri_1
sec_elec_ind,sec_hydrogen,iip_steel_iron_pellets | ind_steel_sponge_hyd_2 | iip_steel_sponge_iron | [11 empty] | MIMOAdapter | ind_steel_sponge_hyd_2
sec_hydrogen_orig,sec_elec | x2x_delivery_hydrogen_pipeline_retrofit_1 | sec_hydrogen | [11 empty] | MIMOAdapter | x2x_delivery_hydrogen_pipeline_retrofit_1
sec_methane_orig,sec_elec | x2x_delivery_methane_pipeline_0 | sec_methane | [11 empty] | ConversionAdapter | x2x_delivery_methane_pipeline_0
sec_hydrogen | x2x_g2p_pemfc_ls_1 | sec_elec,sec_heat_low | x2x | g2p | pemfc | 1 | 1 | 1 | 0 | no | no | fix-conversion |  | MIMOAdapter | x2x_g2p_pemfc_ls_1
sec_hydrogen | x2x_g2p_sofc_ls_1 | sec_elec,sec_heat_high | x2x | g2p | sofc | 1 | 1 | 1 | 0 | no | no | fix-conversion |  | MIMOAdapter | x2x_g2p_sofc_ls_1
| x2x_import_biogas | sec_biogas, emi_co2_neg_imp | x2x | import | biogas | 1 | 1 | 1 | 0 | no | no | commodity |  | CommodityGHGAdapter | x2x_import_biogas
| x2x_import_coal | pri_coal | x2x | import | coal | 1 | 1 | 1 | 0 | no | no | commodity |  | CommodityAdapter | x2x_import_coal
| x2x_import_hydrogen_renewable | sec_hydrogen_orig | x2x | import | hydrogen_renewable | 1 | 1 | 1 | 0 | no | no | commodity |  | CommodityAdapter | x2x_import_hydrogen_renewable
sec_biogas | x2x_other_biogas_treatment | sec_methane_orig,emi_co2_reusable | [11 empty] | MIMOAdapter | x2x_other_biogas_treatment
sec_elec,sec_heat_high | x2x_other_dac_ht_1 | emi_co2_neg_air_dacc | [11 empty] | MIMOAdapter | x2x_other_dac_ht_1
sec_elec, sec_heat_low | x2x_other_dac_lt_1 | emi_co2_neg_air_dacc | x2x | other | dac_lt_1 | 1 | 1 | 1 | 0 | no | yes | fix-conversion |  | MIMOAdapter | x2x_other_dac_lt_1
sec_elec | x2x_p2gas_aec_1 | sec_hydrogen_orig,sec_heat_low | x2x | p2gas | aec_1 | 1 | 1 | 1 | 0 | no | no | fix-conversion |  | MIMOAdapter | x2x_p2gas_aec_1
sec_elec,sec_hydrogen_orig,emi_co2_reusable | x2x_p2gas_biom_1 | sec_natural_gas_syn, sec_heat_high | x2x | p2gas | biom_1 | 1 | 1 | 1 | 0 | no | no | fix-conversion |  | MIMOAdapter | x2x_p2gas_biom_1
sec_elec | x2x_p2gas_pemec_1 | sec_hydrogen_orig,sec_heat_low | x2x | p2gas | pemec_1 | 1 | 1 | 1 | 0 | no | no | fix-conversion |  | MIMOAdapter | x2x_p2gas_pemec_1
sec_elec,sec_hydrogen_orig,emi_co2_reusable | x2x_p2gas_sabm_1 | sec_natural_gas_syn, sec_heat_high, sec_sng | x2x | p2gas | sabm_1 | 1 | 1 | 1 | 0 | no | no | fix-conversion |  | MIMOAdapter | x2x_p2gas_sabm_1
sec_elec,sec_heat_high | x2x_p2gas_soec_1 | sec_hydrogen_orig | x2x | p2gas | soec_1 | 1 | 1 | 1 | 0 | no | no | fix-conversion |  | MIMOAdapter | x2x_p2gas_soec_1
sec_hydrogen | x2x_storage_hydrogen_lohc_1 | sec_hydrogen | [11 empty] | StorageAdapter | x2x_storage_hydrogen_lohc_1
sec_hydrogen | x2x_storage_hydrogen_new_1 | sec_hydrogen | [11 empty] | StorageAdapter | x2x_storage_hydrogen_new_1
sec_hydrogen | x2x_storage_hydrogen_retrofit_1 | sec_hydrogen | [11 empty] | StorageAdapter | x2x_storage_hydrogen_retrofit_1
sec_methane | x2x_storage_methane_0 | sec_methane | x2x | storage | methane_0 | 1 | 3 | 3 | 1 | yes | no | ? storage + hilfskomponente/Storage |  | StorageAdapter | x2x_storage_methane_0
sec_methane, sec_elec | x2x_x2gas_mpyr_1 | sec_hydrogen_orig, sec_heat_high | x2x | x2gas | mpyr_1 | 1 | 1 | 1 | 1 | yes | no | Multi-conversion |  | MIMOAdapter | x2x_x2gas_mpyr_1
sec_syngas_sr | x2x_x2gas_sr_syngas_psa_0 | sec_hydrogen_orig,emi_co2_p_x2x,emi_ch4_p_x2x,emi_n2o_p_x2x | [11 empty] | MIMOAdapter | x2x_x2gas_sr_syngas_psa_0
sec_syngas_sr | x2x_x2gas_sr_syngas_psa_1 | sec_hydrogen_orig,emi_co2_p_x2x,emi_ch4_p_x2x,emi_n2o_p_x2x | [11 empty] | MIMOAdapter | x2x_x2gas_sr_syngas_psa_1
sec_methane,sec_elec | x2x_x2gas_sr_syngas_0 | sec_syngas_sr | [11 empty] | MIMOAdapter | x2x_x2gas_sr_syngas_0
sec_methane,sec_elec | x2x_x2gas_sr_syngas_1 | sec_syngas_sr | x2x | x2gas | sr_syngas_1 | 1 | 1 | 1 | 1 | yes | no | Multi-conversion |  | MIMOAdapter | x2x_x2gas_sr_syngas_1
sec_elec_ind,pri_envir_heat | ind_other_heat_pump_envir_heat_elec_1 | iip_heat_high_other | [11 empty] | MIMOAdapter | exo_other_ind
sec_elec_ind,pri_geoth_heat | ind_other_heat_pump_geo_elec_1 | iip_heat_high_other | [11 empty] | MIMOAdapter | exo_other_ind
sec_elec_ind,pri_envir_heat | ind_other_heat_pump_dual_envir_heat_elec_1 | iip_heat_high_other,iip_cooling | [11 empty] | MIMOAdapter | exo_other_ind
sec_elec_ind,pri_geoth_heat | ind_other_heat_pump_dual_geo_elec_1 | iip_heat_high_other,iip_cooling | [11 empty] | MIMOAdapter | exo_other_ind
sec_elec_ind,pri_solar_radiation | ind_other_solar_heat_1 | iip_heat_high_other | [11 empty] | MIMOAdapter | exo_other_ind
sec_methane | ind_other_ind_boiler_gas_1 | sec_heat_high,emi_co2_f_ind,emi_ch4_f_ind,emi_n2o_f_ind | [11 empty] | MIMOAdapter | exo_other_ind
sec_methane | ind_other_ind_boiler_gas_0 | sec_heat_high,emi_co2_f_ind,emi_ch4_f_ind,emi_n2o_f_ind | [11 empty] | MIMOAdapter | exo_other_ind
emi_ch4_p_x2x,emi_co2_reusable,emi_co2_neg_imp,emi_n2o_p_x2x,emi_co2_f_pow,emi_co2_neg_air_dacc,emi_co2_f_ind,emi_ch4_f_ind,emi_co2_neg_proc_cc_ind,emi_n2o_f_ind,emi_co2_p_x2x,emi_co2_p_ind | ind_constraint_co2eq | [12 empty] | EmissionAdapter | ind_constraint_co2eq
Note on B23: Gian Müller: Variable Kosten der Pipeline werden über Elektrizitätsbedarf berücksichtigt
Note on B24: Beneharo Reveron Baecker: nur zu methane aufbereitetes Biogas über Erdgasleitung?
Note on D29: Beneharo Reveron Baecker: positive Emission required? Gian Müller: Wenn wir konsistent bleiben mit Vorschlag 1 von AP4, würden hier keine Emissionen anfallen, da die Bilanzgrenzen an der deutschen Grenze gezogen würden.
Note on B34: Beneharo Reveron Baecker: no biogas as input? Gian Müller: No, in this process CH4 is produced from CO2 and H2 through: CO2 + 4H2 -> CH4 + 2 H2O
Note on B36: Gian Müller: Wasserstoffproduktion vor Ort
Note on B41: Beneharo Reveron Baecker: jetzt "sec_methane" - siehe Hilfsprozesse
Note on D42: Beneharo Reveron Baecker: Feste Kohle als Output. CO2 spielt hier keine Rolle.

## Helper_O1
input | process | output | facade adapter (oemof) | Databus Filename
sec_elec | helper_pow_ind_grid_elec | sec_elec_ind | ConversionAdapter | helper_pow_ind_grid_elec
exo_steel | helper_sink_exo_steel |  | LoadAdapter | ind_demand
[emi_co2_neg_air_dacc,emi_co2_neg_fuel_cc_pow,emi_co2_neg_fuel_cc_ind,emi_co2_neg_fuel_cc_x2x,emi_co2_neg_proc_cc_ind,emi_co2_neg_air_bio,emi_co2_neg_imp ] | helper_co2_delivery | emi_co2_reusable | MIMOAdapter | helper_co2_delivery
emi_co2_reusable | helper_co2_storage_permanent |  | StorageAdapter | helper_co2_storage_permanent
| helper_source_solar_radiation | pri_solar_radiation | CommodityAdapter | helper_source_solar_radiation
| helper_source_geo | pri_geoth_heat | CommodityAdapter | helper_source_geo
| helper_source_env | pri_envir_heat | CommodityAdapter | helper_source_env
emi_co2_f_pow | helper_exo_co2_f_pow_sink |  | ExcessAdapter | helper_exo_co2_f_pow_sink
emi_ch4_f_ind | helper_exo_ch4_f_ind_sink |  | ExcessAdapter | helper_exo_ch4_f_ind_sink
emi_n2o_f_ind | helper_exo_n2o_f_ind_sink |  | ExcessAdapter | helper_exo_n2o_f_ind_sink
| helper_import_electricity_from_plug | sec_elec,emi_co2_f_pow | CommodityGHGAdapter | helper_import_electricity_from_plug
emi_co2_p_x2x | helper_exo_co2_p_x2x_sink |  | ExcessAdapter | helper_exo_co2_p_x2x_sink
emi_ch4_p_x2x | helper_exo_ch4_p_x2x_sink |  | ExcessAdapter | helper_exo_ch4_p_x2x_sink
emi_co2_f_ind | helper_exo_co2_f_ind_sink |  | ExcessAdapter | helper_exo_co2_f_ind_sink
emi_n2o_p_x2x | helper_exo_n2o_p_x2x_sink |  | ExcessAdapter | helper_exo_n2o_p_x2x_sink
emi_co2_p_ind | helper_exo_co2_p_ind_sink |  | ExcessAdapter | helper_exo_co2_p_ind_sink
iip_steel_blafu_gas | helper_iip_steel_blafu_gas | iip_steel_blafu_gas_in
iip_coke_oven_gas | helper_iip_coke_oven_gas | iip_coke_oven_gas_in
iip_steel_blafu_gas | helper_sink_iip_steel_blafu_gas
iip_coke_oven_gas | helper_sink_iip_coke_oven_gas

## Processes_steel_industry_old (hidden)
input | process | output | sector | category | specifications | #inputs | #outputs | #outputs-co2 | #Comodity-groups | Commodity-groups | emissions | OEMOF-component | OEP bezeichnung (abweichend) | facade adapter (oemof)
sec_elec_ind,[sec_methane,sec_hydrogen],pri_coal,iip_coke,iip_coke_oven_gas_in,iip_blafu_gas_in,iip_steel_sinter,iip_steam | ind_steel_blafu_0 | iip_steel_raw_iron,sec_waste_heat_high_steel,iip_steel_blafu_gas,emi_co2_f_ind,emi_ch4_f_ind,emi_n2o_f_ind,emi_co2_p_ind | [11 empty] | CommodityAdapter
sec_elec_ind,[sec_methane,sec_hydrogen],pri_coal,iip_coke,iip_coke_oven_gas_in,iip_blafu_gas_in,iip_steel_sinter,iip_steam | ind_steel_blafu_1 | iip_steel_raw_iron,sec_waste_heat_high_steel,iip_steel_blafu_gas,emi_co2_f_ind,emi_ch4_f_ind,emi_n2o_f_ind,emi_co2_p_ind | ind | steel | blafu_1 | 1 | 1 | 1 | 0 | no | no | storage |  | CommodityAdapter
sec_elec_ind,[sec_methane,sec_hydrogen],pri_coal,iip_coke,iip_coke_oven_gas_in,iip_blafu_gas_in,iip_steel_sinter,iip_steam | ind_steel_blafu_cc_ac_2 | iip_steel_raw_iron,sec_waste_heat_high_steel,iip_steel_blafu_gas,emi_co2_f_ind,emi_ch4_f_ind,emi_n2o_f_ind,emi_co2_p_ind,emi_co2_neg_proc_cc_ind | ind | steel | blafu_cc_ac_2 | 1 | 1 | 1 | 0 | no | no | storage |  | MIMOAdapter
sec_elec_ind,[sec_methane,sec_hydrogen],pri_coal,iip_coke,iip_coke_oven_gas_in,iip_blafu_gas_in,iip_steel_sinter,iip_steam | ind_steel_blafu_cc_vp_2 | iip_steel_raw_iron,sec_waste_heat_high_steel,iip_steel_blafu_gas,emi_co2_f_ind,emi_ch4_f_ind,emi_n2o_f_ind,emi_co2_p_ind,emi_co2_neg_proc_cc_ind | ind | steel | blafu_cc_vp_2 | 1 | 1 | 1 | 0 | no | no | storage |  | MIMOAdapter
sec_elec_ind,[sec_methane,sec_hydrogen],iip_steel_crudesteel | ind_steel_casting_0 | exo_steel,emi_co2_f_ind,emi_ch4_f_ind,emi_n2o_f_ind | ind | steel | casting_0 | 1 | 1 | 1 | 0 | no | no | storage |  | MIMOAdapter
sec_elec_ind,[sec_methane,sec_hydrogen],iip_steel_crudesteel | ind_steel_casting_1 | exo_steel,emi_co2_f_ind,emi_ch4_f_ind,emi_n2o_f_ind | [11 empty] | ConversionAdapter
sec_elec_ind, pri_coal,iip_steam | ind_steel_coke_plant_0 | iip_coke,iip_coke_oven_gas,emi_co2_f_ind, emi_ch4_f_ind, emi_n2o_f_ind | ind | steel | coke_plant_0 | 1 | 1 | 1 | 0 | no | no | storage |  | MIMOAdapter
sec_elec_ind, pri_coal,iip_steam | ind_steel_coke_plant_1 | iip_coke,iip_coke_oven_gas,emi_co2_f_ind, emi_ch4_f_ind, emi_n2o_f_ind | ind | steel | coke_plant_1 | 1 | 1 | 1 | 0 | no | no | storage |  | MIMOAdapter
sec_elec_ind,[sec_methane,sec_hydrogen],iip_steel_sponge_iron | ind_steel_dirred_1 | iip_steel_crudesteel,emi_co2_f_ind,emi_ch4_f_ind,emi_n2o_f_ind | ind | steel | dirred_1 | 1 | 1 | 1 | 0 | no | no | storage |  | MIMOAdapter
sec_elec_ind,[sec_methane,sec_hydrogen],iip_steel_scrap | ind_steel_elefu_0 | iip_steel_crudesteel,emi_co2_f_ind,emi_ch4_f_ind,emi_n2o_f_ind,emi_co2_p_ind | ind | steel | elefu_0 | 1 | 1 | 1 | 0 | no | no | storage |  | MIMOAdapter
sec_elec_ind,[sec_methane,sec_hydrogen],iip_steel_scrap | ind_steel_elefu_1 | iip_steel_crudesteel,emi_co2_f_ind,emi_ch4_f_ind,emi_n2o_f_ind,emi_co2_p_ind | ind | steel | elefu_1 | 1 | 1 | 1 | 0 | no | no | storage |  | MIMOAdapter
sec_elec_ind,sec_hydrogen,iip_steel_sponge_iron | ind_steel_hyddri_2 | iip_steel_crudesteel | ind | steel | hyddri_2 | 1 | 1 | 1 | 0 | no | no | storage |  | MIMOAdapter
sec_elec_ind,iip_steel_raw_iron,iip_steam | ind_steel_oxyfu_0 | iip_steel_crudesteel | ind | steel | oxyfu_0 | 1 | 1 | 1 | 0 | no | no | storage |  | MIMOAdapter
sec_elec_ind,iip_steel_raw_iron,iip_steam | ind_steel_oxyfu_1 | iip_steel_crudesteel | ind | steel | oxyfu_1 | 1 | 1 | 1 | 0 | no | no | storage |  | MIMOAdapter
sec_elec_ind,[sec_methane,sec_hydrogen] | ind_steel_pellet_dri_1 | iip_steel_iron_pellets,emi_co2_f_ind,emi_ch4_f_ind,emi_n2o_f_ind
sec_elec_ind,sec_hydrogen | ind_steel_pellet_hyd_2 | iip_steel_iron_pellets
sec_elec_ind,pri_coal,iip_steam | ind_steel_sinter_0 | iip_steel_sinter,emi_co2_f_ind,emi_ch4_f_ind,emi_n2o_f_ind,emi_co2_p_ind
sec_elec_ind,pri_coal,iip_steam | ind_steel_sinter_1 | iip_steel_sinter,emi_co2_f_ind,emi_ch4_f_ind,emi_n2o_f_ind,emi_co2_p_ind | ind | steel | sinter_1 | 1 | 1 | 1 | 0 | no | no | storage |  | MIMOAdapter
sec_elec_ind,[sec_methane,sec_hydrogen],iip_steel_iron_pellets | ind_steel_sponge_dri_1 | iip_steel_sponge_iron,emi_co2_f_ind,emi_ch4_f_ind,emi_n2o_f_ind
sec_elec_ind,sec_hydrogen,iip_steel_iron_pellets | ind_steel_sponge_hyd_2 | iip_steel_sponge_iron
| ind_source_steel_scrap_iron | iip_steel_scrap | ind | source | steel_scrap_iron | 1 | 1 | 1 | 0 | no | no | storage |  | MIMOAdapter
sec_biogas | pow_combustion_gt_biogas | sec_elec | pow | combustion | gt | 1 | 1 | 1 | 0 | no | no | conversion | pow_combustion_gt_biogas_01 pow_combustion_gt_biogas_02 pow_combustion_gt_biogas_03 pow_combustion_gt_biogas_04 pow_combustion_gt_biogas_11 pow_combustion_gt_biogas_12 pow_combustion_gt_biogas_13 pow_combustion_gt_biogas_14 | ConversionAdapter
sec_heating_oil | pow_combustion_gt_heating_oil | sec_elec,CO2_f_pow | pow | combustion | gt | 1 | 2 | 2 | 0 | no | yes | fix-conversion | pow_combustion_gt_heating_oil_02 pow_combustion_gt_heating_oil_11 | ConversionAdapter
sec_H2 | pow_combustion_gt_hydrogen | sec_elec | pow | combustion | gt | 1 | 1 | 1 | 0 | no | no | conversion |  | ConversionAdapter
pri_natural_gas | pow_combustion_gt_natgas | sec_elec,CO2_f_pow | pow | combustion | gt | 1 | 2 | 2 | 0 | no | yes | fix-conversion | pow_combustion_gt_natgas_01 pow_combustion_gt_natgas_02 pow_combustion_gt_natgas_11 pow_combustion_gt_natgas_12 | ConversionAdapter
sec_natural_gas_syn | pow_combustion_gt_sng | sec_elec,CO2_f_pow | pow | combustion | gt | 1 | 2 | 2 | 0 | no | yes | fix-conversion |  | ConversionAdapter
pri_biomass | pow_combustion_st_biomass | sec_elec | pow | combustion | st | 1 | 1 | 1 | 0 | no | no | conversion | pow_combustion_st_biomass_01 pow_combustion_st_biomass_02 pow_combustion_st_biomass_11 pow_combustion_st_biomass_12 | ConversionAdapter
pri_coal | pow_combustion_st_coal | sec_elec,CO2_f_pow | pow | combustion | st | 1 | 2 | 2 | 0 | no | yes | fix-conversion | pow_combustion_st_coal_02 pow_combustion_st_coal_11 | ConversionAdapter
sec_heating_oil | pow_combustion_st_heating_oil | sec_elec,CO2_f_pow | pow | combustion | st | 1 | 2 | 2 | 0 | no | yes | fix-conversion | pow_combustion_st_heating_oil_03 pow_combustion_st_heating_oil_04 pow_combustion_st_heating_oil_11 | ConversionAdapter
pri_natural_gas | pow_combustion_st_natgas | sec_elec,CO2_f_pow | pow | combustion | st | 1 | 2 | 2 | 0 | no | yes | fix-conversion | pow_combustion_st_natgas_01 | ConversionAdapter
pri_waste | pow_combustion_st_waste | sec_elec,CO2_f_pow | pow | combustion | st | 1 | 2 | 2 | 0 | no | yes | fix-conversion | pow_combustion_st_waste_01 pow_combustion_st_waste_11 | ConversionAdapter
pri_geoth_heat | pow_geothermal_orc | sec_elec | pow | geothermal | orc | 1 | 1 | 1 | 0 | no | no | geothermal/conversion | pow_combustion_st_heating_oil_04 | ConversionAdapter
pri_geoth_heat | pow_geothermal_orc_chp | sec_elec,sec_heat_low | pow | geothermal | orc |  | 2 | 2 | 0 | no | no | geothermal-chp/ExtractionTurbine |  | ExtractionTurbineAdapter
pri_geoth_heat | pow_geothermal_st | sec_elec | pow | geothermal | st | 1 | 1 | 1 | 0 | no | no | geothermal/conversion | pow_combustion_st_heating_oil_11 | ConversionAdapter
pri_geoth_heat | pow_geothermal_st_chp | sec_elec,sec_heat_low | pow | geothermal | st |  | 2 | 2 | 0 | no | no | geothermal-chp/ExtractionTurbine | pow_geothermal_st_chp_01 | ExtractionTurbineAdapter
pri_hydro_energy | pow_hydro_pond | sec_elec | pow | hydro | pond | 1 | 1 | 1 | 0 | no | no | hydro/Conversion |  | VolatileAdapter
pri_hydro_energy | pow_hydro_ror | sec_elec | pow | hydro | ror | 1 | 1 | 1 | 0 | no | no | hydro/Conversion |  | VolatileAdapter
pri_hydro_energy | pow_hydro_ror_pond | sec_elec | pow | hydro | ror_pond | 2 | 1 | 1 | 0 | no | no | hydro/Conversion |  | VolatileAdapter
pri_uran | pow_nuclear_fis | sec_elec | pow | nuclear | fis | 1 | 1 | 1 | 0 | no | no | conversion | pow_nuclear_fis_01 | ConversionAdapter
pri_deuterium | pow_nuclear_fus | sec_elec | pow | nuclear | fus | 1 | 1 | 1 | 0 | no | no | conversion |  | ConversionAdapter
pri_solar_radiation | pow_photovoltaic_cts_roof | sec_elec | pow | photovoltaic | cts | 1 | 1 | 1 | 0 | no | no | PV/Volatile |  | VolatileAdapter
pri_solar_radiation | pow_photovoltaic_fiel_gm | sec_elec | pow | photovoltaic | fiel | 1 | 1 | 1 | 0 | no | no | PV/Volatile |  | VolatileAdapter
pri_solar_radiation | pow_photovoltaic_hh_roof | sec_elec | pow | photovoltaic | hh | 1 | 1 | 1 | 0 | no | no | PV/Volatile |  | VolatileAdapter
sec_elec | pow_storage_cts | sec_elec | pow | storage | cts | 1 | 1 | 1 | 0 | no | no | storage |  | StorageAdapter
sec_elec | pow_storage_hh | sec_elec | pow | storage | hh | 1 | 1 | 1 | 0 | no | no | storage |  | StorageAdapter
sec_elec | pow_storage_hydr | sec_elec | pow | storage | hydr | 1 | 1 | 1 | 0 | no | no | storage |  | StorageAdapter
sec_elec | pow_storage_ind | sec_elec | pow | storage | ind | 1 | 1 | 1 | 0 | no | no | storage |  | StorageAdapter
sec_elec | pow_storage_util | sec_elec | pow | storage | util | 1 | 1 | 1 | 0 | no | no | storage |  | StorageAdapter
pri_wind_energy_off | pow_wind-turbine_off_fb | sec_elec | pow | wind-turbine | off | 1 | 1 | 1 | 0 | no | no | wind/Volatile |  | VolatileAdapter
pri_wind_energy_off | pow_wind-turbine_off_fl | sec_elec | pow | wind-turbine | off | 1 | 1 | 1 | 0 | no | no | wind/Volatile |  | VolatileAdapter
pri_wind_energy_on | pow_wind-turbine_on | sec_elec | pow | wind-turbine | on | 1 | 1 | 1 | 0 | no | no | wind/Volatile |  | VolatileAdapter
sec_hydrogen_orig,sec_elec | x2x_delivery_hydrogen_pipeline_new_1 | sec_hydrogen | [11 empty] | ConversionAdapter
sec_hydrogen_orig,sec_elec | x2x_delivery_hydrogen_pipeline_retrofit_1 | sec_hydrogen | [11 empty] | ConversionAdapter
sec_methane_orig | x2x_delivery_methane_pipeline_0 | sec_methane | [11 empty] | ConversionAdapter
sec_hydrogen | x2x_g2p_pemfc_ls_1 | sec_elec,sec_heat_low | x2x | g2p | pemfc | 1 | 1 | 1 | 0 | no | no | fix-conversion |  | ConversionAdapter
sec_hydrogen | x2x_g2p_sofc_ls_1 | sec_elec,sec_heat_high | x2x | g2p | sofc | 1 | 1 | 1 | 0 | no | no | fix-conversion |  | ConversionAdapter
| x2x_import_biogas | sec_biogas, emi_co2_neg_imp | x2x | import | biogas | 1 | 1 | 1 | 0 | no | no | commodity |  | CommodityAdapter
| x2x_import_coal | pri_coal | x2x | import | coal | 1 | 1 | 1 | 0 | no | no | commodity |  | CommodityAdapter
| x2x_import_crudeoil | pri_crude_oil | x2x | import | crudeoil | 1 | 1 | 1 | 0 | no | no | commodity |  | CommodityAdapter
| x2x_import_hydrogen_renewable | sec_hydrogen_orig | x2x | import | hydrogen_renewable | 1 | 1 | 1 | 0 | no | no | commodity |  | CommodityAdapter
| x2x_import_natgas | pri_natural_gas | x2x | import | #N/A | 1 | 1 | 1 | 0 | no | no | commodity |  | CommodityAdapter
| x2x_import_sng | sec_natural_gas_syn, emi_co2_neg_imp | x2x | import | sng | 1 | 1 | 1 | 0 | no | no | commodity |  | CommodityAdapter
sec_biogas | x2x_other_biogas_treatment | sec_methane_orig,emi_co2_reusable | [11 empty] | ConversionAdapter
sec_elec,sec_heat_high | x2x_other_dac_ht_1 | emi_co2_neg_air_dacc | [11 empty] | ConversionAdapter
sec_elec, sec_heat_low | x2x_other_dac_lt_1 | emi_co2_neg_air_dacc | x2x | other | dac_lt_1 | 1 | 1 | 1 | 0 | no | yes | fix-conversion |  | ConversionAdapter
sec_elec | x2x_p2gas_aec_1 | sec_hydrogen_orig,sec_heat_low | x2x | p2gas | aec_1 | 1 | 1 | 1 | 0 | no | no | fix-conversion |  | MIMOAdapter
sec_elec,sec_hydrogen_orig,emi_co2_reusable | x2x_p2gas_biom_1 | sec_natural_gas_syn, sec_heat_high | x2x | p2gas | biom_1 | 1 | 1 | 1 | 0 | no | no | fix-conversion |  | MIMOAdapter
sec_elec | x2x_p2gas_pemec_1 | sec_hydrogen_orig,sec_heat_low | x2x | p2gas | pemec_1 | 1 | 1 | 1 | 0 | no | no | fix-conversion |  | MIMOAdapter
sec_elec,sec_hydrogen_orig,emi_co2_reusable | x2x_p2gas_sabm_1 | sec_natural_gas_syn, sec_heat_high | x2x | p2gas | sabm_1 | 1 | 1 | 1 | 0 | no | no | fix-conversion |  | MIMOAdapter
sec_elec,sec_heat_high | x2x_p2gas_soec_1 | sec_hydrogen_orig | x2x | p2gas | soec_1 | 1 | 1 | 1 | 0 | no | no | fix-conversion |  | ConversionAdapter
sec_hydrogen | x2x_storage_hydrogen_lohc_1 | sec_hydrogen | [11 empty] | StorageAdapter
sec_hydrogen | x2x_storage_hydrogen_new_1 | sec_hydrogen | [11 empty] | StorageAdapter
sec_hydrogen | x2x_storage_hydrogen_retrofit_1 | sec_hydrogen | [11 empty] | StorageAdapter
sec_methane | x2x_storage_methane_0 | sec_methane | x2x | storage | methane_0 | 1 | 3 | 3 | 1 | yes | no | ? storage + hilfskomponente/Storage |  | StorageAdapter
sec_methane, sec_elec | x2x_x2gas_mpyr_1 | sec_hydrogen_orig, sec_heat_high | x2x | x2gas | mpyr_1 | 1 | 1 | 1 | 1 | yes | no | Multi-conversion |  | ConversionAdapter
sec_syngas_sr | x2x_x2gas_sr_psa_0 | sec_hydrogen_orig,emi_co2_p_x2x,emi_ch4_p_x2x,emi_n2o_p_x2x
sec_syngas_sr | x2x_x2gas_sr_psa_1 | sec_hydrogen_orig,emi_co2_p_x2x,emi_ch4_p_x2x,emi_n2o_p_x2x
sec_methane,sec_elec | x2x_x2gas_sr_syngas_0 | sec_syngas_sr | [11 empty] | MIMOAdapter
sec_methane,sec_elec | x2x_x2gas_sr_syngas_1 | sec_syngas_sr | x2x | x2gas | sr_syngas_1 | 1 | 1 | 1 | 1 | yes | no | Multi-conversion |  | MIMOAdapter
Note on B53: Gian Müller: Variable Kosten der Pipeline werden über Elektrizitätsbedarf berücksichtigt
Note on B54: Gian Müller: Variable Kosten der Pipeline werden über Elektrizitätsbedarf berücksichtigt
Note on B55: Beneharo Reveron Baecker: nur zu methane aufbereitetes Biogas über Erdgasleitung?
Note on D61: Beneharo Reveron Baecker: positive Emission required? Gian Müller: Wenn wir konsistent bleiben mit Vorschlag 1 von AP4, würden hier keine Emissionen anfallen, da die Bilanzgrenzen an der deutschen Grenze gezogen würden.
Note on B68: Beneharo Reveron Baecker: no biogas as input? Gian Müller: No, in this process CH4 is produced from CO2 and H2 through: CO2 + 4H2 -> CH4 + 2 H2O
Note on B70: Gian Müller: Wasserstoffproduktion vor Ort
Note on B75: Beneharo Reveron Baecker: jetzt "sec_methane" - siehe Hilfsprozesse
Note on D76: Beneharo Reveron Baecker: Feste Kohle als Output. CO2 spielt hier keine Rolle.
Note on B77: Beneharo Reveron Baecker: Neue Commodities in Commodity_Set hinzufügen
Note on B78: Beneharo Reveron Baecker: Neue Commodities in Commodity_Set hinzufügen

## Processes_O1_backup_times2_2 (hidden)
input | process | output | sector | category | specifications | #inputs | #outputs | #outputs-co2 | #Comodity-groups | Commodity-groups | emissions | OEMOF-component | OEP bezeichnung (abweichend) | facade adapter (oemof) | Databus Filename
| ind_source_steel_scrap_iron | iip_steel_scrap | [11 empty] | MIMOAdapter | ind_steel_coke_plant_0
sec_elec_ind,[sec_methane,sec_hydrogen],pri_coal,iip_coke,iip_coke_oven_gas_in,iip_blafu_gas_in,iip_steel_sinter,iip_steam | ind_steel_blafu_0 | iip_steel_raw_iron,sec_waste_heat_high_steel,iip_steel_blafu_gas,emi_co2_f_ind,emi_ch4_f_ind,emi_n2o_f_ind,emi_co2_p_ind | [11 empty] | MIMOAdapter | ind_steel_coke_plant_1
sec_elec_ind,[sec_methane,sec_hydrogen],pri_coal,iip_coke,iip_coke_oven_gas_in,iip_blafu_gas_in,iip_steel_sinter,iip_steam | ind_steel_blafu_1 | iip_steel_raw_iron,sec_waste_heat_high_steel,iip_steel_blafu_gas,emi_co2_f_ind,emi_ch4_f_ind,emi_n2o_f_ind,emi_co2_p_ind | ind | steel | blafu_1 | 1 | 1 | 1 | 0 | no | no | storage |  | MIMOAdapter | ind_source_steel_scrap_iron
sec_elec_ind,[sec_methane,sec_hydrogen],pri_coal,iip_coke,iip_coke_oven_gas_in,iip_blafu_gas_in,iip_steel_sinter,iip_steam | ind_steel_blafu_cc_ac_2 | iip_steel_raw_iron,sec_waste_heat_high_steel,iip_steel_blafu_gas,emi_co2_f_ind,emi_ch4_f_ind,emi_n2o_f_ind,emi_co2_p_ind,emi_co2_neg_proc_cc_ind | [11 empty] | MIMOAdapter | ind_steel_sinter_0
sec_elec_ind,[sec_methane,sec_hydrogen],pri_coal,iip_coke,iip_coke_oven_gas_in,iip_blafu_gas_in,iip_steel_sinter,iip_steam | ind_steel_blafu_cc_vp_2 | iip_steel_raw_iron,sec_waste_heat_high_steel,iip_steel_blafu_gas,emi_co2_f_ind,emi_ch4_f_ind,emi_n2o_f_ind,emi_co2_p_ind,emi_co2_neg_proc_cc_ind | [11 empty] | MIMOAdapter | ind_steel_sinter_1
sec_elec_ind,[sec_methane,sec_hydrogen],iip_steel_crudesteel | ind_steel_casting_0 | exo_steel,emi_co2_f_ind,emi_ch4_f_ind,emi_n2o_f_ind | [11 empty] | MIMOAdapter | ind_steel_blafu_0
sec_elec_ind,[sec_methane,sec_hydrogen],iip_steel_crudesteel | ind_steel_casting_1 | exo_steel,emi_co2_f_ind,emi_ch4_f_ind,emi_n2o_f_ind | [11 empty] | MIMOAdapter | ind_steel_blafu_1
sec_elec_ind, pri_coal,iip_steam | ind_steel_coke_plant_0 | iip_coke,iip_coke_oven_gas,emi_co2_f_ind, emi_ch4_f_ind, emi_n2o_f_ind | [11 empty] | MIMOAdapter | ind_steel_blafu_cc_1
sec_elec_ind, pri_coal,iip_steam | ind_steel_coke_plant_1 | iip_coke,iip_coke_oven_gas,emi_co2_f_ind, emi_ch4_f_ind, emi_n2o_f_ind | [11 empty] | MIMOAdapter | ind_steel_oxyfu_0
sec_elec_ind,[sec_methane,sec_hydrogen],iip_steel_sponge_iron | ind_steel_dirred_1 | iip_steel_crudesteel,emi_co2_f_ind,emi_ch4_f_ind,emi_n2o_f_ind | [11 empty] | MIMOAdapter | ind_steel_oxyfu_1
sec_elec_ind,[sec_methane,sec_hydrogen],iip_steel_scrap | ind_steel_elefu_0 | iip_steel_crudesteel,emi_co2_f_ind,emi_ch4_f_ind,emi_n2o_f_ind,emi_co2_p_ind | [11 empty] | MIMOAdapter | ind_steel_casting_0
sec_elec_ind,[sec_methane,sec_hydrogen],iip_steel_scrap | ind_steel_elefu_1 | iip_steel_crudesteel,emi_co2_f_ind,emi_ch4_f_ind,emi_n2o_f_ind,emi_co2_p_ind | [11 empty] | MIMOAdapter | ind_steel_casting_1
sec_elec_ind,sec_hydrogen,iip_steel_sponge_iron | ind_steel_hyddri_2 | iip_steel_crudesteel | [11 empty] | MIMOAdapter | ind_steel_elefu_0
sec_elec_ind,iip_steel_raw_iron,iip_steam | ind_steel_oxyfu_0 | iip_steel_crudesteel | [11 empty] | MIMOAdapter | ind_steel_elefu_1
sec_elec_ind,iip_steel_raw_iron,iip_steam | ind_steel_oxyfu_1 | iip_steel_crudesteel | [11 empty] | MIMOAdapter | ind_steel_dirred_1
sec_elec_ind,[sec_methane,sec_hydrogen] | ind_steel_pellet_dri_1 | iip_steel_iron_pellets,emi_co2_f_ind,emi_ch4_f_ind,emi_n2o_f_ind | [11 empty] | MIMOAdapter | ind_steel_sponge_1
sec_elec_ind,sec_hydrogen | ind_steel_pellet_hyd_2 | iip_steel_iron_pellets | [11 empty] | MIMOAdapter | ind_steel_pellet_1
sec_elec_ind,pri_coal,iip_steam | ind_steel_sinter_0 | iip_steel_sinter,emi_co2_f_ind,emi_ch4_f_ind,emi_n2o_f_ind,emi_co2_p_ind
sec_elec_ind,pri_coal,iip_steam | ind_steel_sinter_1 | iip_steel_sinter,emi_co2_f_ind,emi_ch4_f_ind,emi_n2o_f_ind,emi_co2_p_ind
sec_elec_ind,[sec_methane,sec_hydrogen],iip_steel_iron_pellets | ind_steel_sponge_dri_1 | iip_steel_sponge_iron,emi_co2_f_ind,emi_ch4_f_ind,emi_n2o_f_ind | [11 empty] | MIMOAdapter | ind_steel_hyddri_1
sec_elec_ind,sec_hydrogen,iip_steel_iron_pellets | ind_steel_sponge_hyd_2 | iip_steel_sponge_iron | [11 empty] | MIMOAdapter | x2x_delivery_hydrogen_pipeline_new_1
sec_hydrogen_orig,sec_elec | x2x_delivery_hydrogen_pipeline_retrofit_1 | sec_hydrogen | [11 empty] | MIMOAdapter | x2x_delivery_hydrogen_pipeline_retrofit_1
sec_methane_orig | x2x_delivery_methane_pipeline_0 | sec_methane | [11 empty] | ConversionAdapter | x2x_delivery_methane_pipeline_0
sec_hydrogen | x2x_g2p_pemfc_ls_1 | sec_elec,sec_heat_low | x2x | g2p | pemfc | 1 | 1 | 1 | 0 | no | no | fix-conversion |  | MIMOAdapter | x2x_g2p_pemfc_ls_1
sec_hydrogen | x2x_g2p_sofc_ls_1 | sec_elec,sec_heat_high | x2x | g2p | sofc | 1 | 1 | 1 | 0 | no | no | fix-conversion |  | MIMOAdapter | x2x_g2p_sofc_ls_1
generic_commodity | x2x_import_biogas | sec_biogas, emi_co2_neg_imp | x2x | import | biogas | 1 | 1 | 1 | 0 | no | no | commodity |  | MIMOAdapter | x2x_import_biogas
| x2x_import_coal | pri_coal | x2x | import | coal | 1 | 1 | 1 | 0 | no | no | commodity |  | CommodityAdapter | x2x_import_coal
| x2x_import_hydrogen_renewable | sec_hydrogen_orig | x2x | import | hydrogen_renewable | 1 | 1 | 1 | 0 | no | no | commodity |  | CommodityAdapter | x2x_import_hydrogen_renewable
sec_biogas | x2x_other_biogas_treatment | sec_methane_orig,emi_co2_reusable | [11 empty] | MIMOAdapter | x2x_other_biogas_treatment
sec_elec,sec_heat_high | x2x_other_dac_ht_1 | emi_co2_neg_air_dacc | [11 empty] | MIMOAdapter | x2x_other_dac_ht_1
sec_elec, sec_heat_low | x2x_other_dac_lt_1 | emi_co2_neg_air_dacc | x2x | other | dac_lt_1 | 1 | 1 | 1 | 0 | no | yes | fix-conversion |  | MIMOAdapter | x2x_other_dac_lt_1
sec_elec | x2x_p2gas_aec_1 | sec_hydrogen_orig,sec_heat_low | x2x | p2gas | aec_1 | 1 | 1 | 1 | 0 | no | no | fix-conversion |  | MIMOAdapter | x2x_p2gas_aec_1
sec_elec,sec_hydrogen_orig,emi_co2_reusable | x2x_p2gas_biom_1 | sec_natural_gas_syn, sec_heat_high | x2x | p2gas | biom_1 | 1 | 1 | 1 | 0 | no | no | fix-conversion |  | MIMOAdapter | x2x_p2gas_biom_1
sec_elec | x2x_p2gas_pemec_1 | sec_hydrogen_orig,sec_heat_low | x2x | p2gas | pemec_1 | 1 | 1 | 1 | 0 | no | no | fix-conversion |  | MIMOAdapter | x2x_p2gas_pemec_1
sec_elec,sec_hydrogen_orig,emi_co2_reusable,sec_sng | x2x_p2gas_sabm_1 | sec_natural_gas_syn, sec_heat_high | x2x | p2gas | sabm_1 | 1 | 1 | 1 | 0 | no | no | fix-conversion |  | MIMOAdapter | x2x_p2gas_sabm_1
sec_elec,sec_heat_high | x2x_p2gas_soec_1 | sec_hydrogen_orig | x2x | p2gas | soec_1 | 1 | 1 | 1 | 0 | no | no | fix-conversion |  | MIMOAdapter | x2x_p2gas_soec_1
sec_hydrogen | x2x_storage_hydrogen_lohc_1 | sec_hydrogen | [11 empty] | StorageAdapter | x2x_storage_hydrogen_lohc_1
sec_hydrogen | x2x_storage_hydrogen_new_1 | sec_hydrogen | [11 empty] | StorageAdapter | x2x_storage_hydrogen_new_1
sec_hydrogen | x2x_storage_hydrogen_retrofit_1 | sec_hydrogen | [11 empty] | StorageAdapter | x2x_storage_hydrogen_retrofit_1
sec_methane | x2x_storage_methane_0 | sec_methane | x2x | storage | methane_0 | 1 | 3 | 3 | 1 | yes | no | ? storage + hilfskomponente/Storage |  | StorageAdapter | x2x_storage_methane_0
sec_methane, sec_elec | x2x_x2gas_mpyr_1 | sec_hydrogen_orig, sec_heat_high | x2x | x2gas | mpyr_1 | 1 | 1 | 1 | 1 | yes | no | Multi-conversion |  | MIMOAdapter | x2x_x2gas_mpyr_1
sec_syngas_sr | x2x_x2gas_sr_psa_0 | sec_hydrogen_orig,emi_co2_p_x2x,emi_ch4_p_x2x,emi_n2o_p_x2x | [12 empty] | x2x_x2gas_sr_psa_0
sec_syngas_sr | x2x_x2gas_sr_psa_1 | sec_hydrogen_orig,emi_co2_p_x2x,emi_ch4_p_x2x,emi_n2o_p_x2x | [12 empty] | x2x_x2gas_sr_psa_1
sec_methane,sec_elec | x2x_x2gas_sr_syngas_0 | sec_syngas_sr | [11 empty] | MIMOAdapter | x2x_x2gas_sr_syngas_0
sec_methane,sec_elec | x2x_x2gas_sr_syngas_1 | sec_syngas_sr | x2x | x2gas | sr_syngas_1 | 1 | 1 | 1 | 1 | yes | no | Multi-conversion |  | MIMOAdapter | x2x_x2gas_sr_syngas_1
sec_elec_ind,pri_envir_heat | ind_other_heat_pump_envir_heat_elec_1 | iip_heat_high_other | [11 empty] | MIMOAdapter | exo_other_ind
sec_methane,pri_envir_heat | ind_other_heat_pump_envir_heat_gas_1 | iip_heat_high_other,emi_co2_f_ind,emi_ch4_f_ind,emi_n2o_f_ind | [11 empty] | MIMOAdapter | exo_other_ind
sec_elec_ind,pri_geoth_heat | ind_other_heat_pump_geo_elec_1 | iip_heat_high_other | [11 empty] | MIMOAdapter | exo_other_ind
sec_methane,pri_geoth_heat | ind_other_heat_pump_geo_gas_1 | iip_heat_high_other,emi_co2_f_ind,emi_ch4_f_ind,emi_n2o_f_ind | [11 empty] | MIMOAdapter | exo_other_ind
sec_elec_ind,pri_envir_heat | ind_other_heat_pump_dual_envir_heat_elec_1 | iip_heat_high_other,iip_cooling | [11 empty] | MIMOAdapter | exo_other_ind
sec_methane,pri_envir_heat | ind_other_heat_pump_dual_envir_heat_gas_1 | iip_heat_high_other,iip_cooling,emi_co2_f_ind,emi_ch4_f_ind,emi_n2o_f_ind | [11 empty] | MIMOAdapter | exo_other_ind
sec_elec_ind,pri_geoth_heat | ind_other_heat_pump_dual_geo_elec_1 | iip_heat_high_other,iip_cooling | [11 empty] | MIMOAdapter | exo_other_ind
sec_methane,pri_geoth_heat | ind_other_heat_pump_dual_geo_gas_1 | iip_heat_high_other,iip_cooling,emi_co2_f_ind,emi_ch4_f_ind,emi_n2o_f_ind | [11 empty] | MIMOAdapter | exo_other_ind
sec_elec_ind,pri_solar_radiation | ind_other_solar_heat_1 | iip_heat_high_other | [11 empty] | MIMOAdapter | exo_other_ind
pri_coal | ind_other_ind_boiler_coal_1 | iip_heat_high,emi_co2_f_ind,emi_ch4_f_ind,emi_n2o_f_ind | [11 empty] | MIMOAdapter | exo_other_ind
sec_methane | ind_other_ind_boiler_gas_1 | iip_heat_high,emi_co2_f_ind,emi_ch4_f_ind,emi_n2o_f_ind | [11 empty] | MIMOAdapter | exo_other_ind
pri_coal | ind_other_ind_boiler_coal_0 | iip_heat_high,emi_co2_f_ind,emi_ch4_f_ind,emi_n2o_f_ind | [11 empty] | MIMOAdapter | exo_other_ind
sec_methane | ind_other_ind_boiler_gas_0 | iip_heat_high,emi_co2_f_ind,emi_ch4_f_ind,emi_n2o_f_ind | [11 empty] | MIMOAdapter | exo_other_ind
Note on B23: Gian Müller: Variable Kosten der Pipeline werden über Elektrizitätsbedarf berücksichtigt
Note on B24: Beneharo Reveron Baecker: nur zu methane aufbereitetes Biogas über Erdgasleitung?
Note on D29: Beneharo Reveron Baecker: positive Emission required? Gian Müller: Wenn wir konsistent bleiben mit Vorschlag 1 von AP4, würden hier keine Emissionen anfallen, da die Bilanzgrenzen an der deutschen Grenze gezogen würden.
Note on B34: Beneharo Reveron Baecker: no biogas as input? Gian Müller: No, in this process CH4 is produced from CO2 and H2 through: CO2 + 4H2 -> CH4 + 2 H2O
Note on B36: Gian Müller: Wasserstoffproduktion vor Ort
Note on B41: Beneharo Reveron Baecker: jetzt "sec_methane" - siehe Hilfsprozesse
Note on D42: Beneharo Reveron Baecker: Feste Kohle als Output. CO2 spielt hier keine Rolle.
Note on B43: Beneharo Reveron Baecker: Neue Commodities in Commodity_Set hinzufügen
Note on B44: Beneharo Reveron Baecker: Neue Commodities in Commodity_Set hinzufügen