## Process_Set
input | process | output | plotting_group_tags | sector | category | specifications | aggregiert | #inputs | #outputs | #outputs-co2 | #Comodity-groups | Commodity-groups | emissions | OEMOF-component | FINE-component | TIMES-component
[pri_landfill_gas,pri_sewage_gas,sec_biogas] | pow_combustion_cc_biogas_ag_0 | sec_elec,emi_co2_f_pow,emi_ch4_f_pow,emi_n2o_f_pow |  | pow | combustion | cc_biogas_ag_0 | 1
pri_landfill_gas | pow_combustion_cc_biogas_01 | sec_elec,emi_co2_f_pow,emi_ch4_f_pow,emi_n2o_f_pow |  | pow | combustion | cc_biogas_01 | 1
pri_sewage_gas | pow_combustion_cc_biogas_02 | sec_elec,emi_co2_f_pow,emi_ch4_f_pow,emi_n2o_f_pow |  | pow | combustion | cc_biogas_02 | 1
sec_biogas | pow_combustion_cc_biogas_03 | sec_elec,emi_co2_f_pow,emi_ch4_f_pow,emi_n2o_f_pow |  | pow | combustion | cc_biogas_03 | 1
[pri_biomass_wood_chips_pp,pri_sewage_sludge] | pow_combustion_cc_biomass_ag_0 | sec_elec,emi_co2_f_pow,emi_ch4_f_pow,emi_n2o_f_pow |  | pow | combustion | cc_biomass_ag_0 | 1
pri_biomass_wood_chips_pp | pow_combustion_cc_biomass_01 | sec_elec,emi_co2_f_pow,emi_ch4_f_pow,emi_n2o_f_pow |  | pow | combustion | cc_biomass_01 | 1
pri_sewage_sludge | pow_combustion_cc_biomass_02 | sec_elec,emi_co2_f_pow,emi_ch4_f_pow,emi_n2o_f_pow |  | pow | combustion | cc_biomass_02 | 1
sec_biogas | pow_combustion_cc_chp_biogas_01 | sec_elec,sec_heat_low,emi_co2_f_pow,emi_ch4_f_pow,emi_n2o_f_pow |  | pow | combustion | cc_chp_biogas_01 | 1
pri_sewage_sludge | pow_combustion_cc_chp_biomass_01 | sec_elec,sec_heat_low,emi_co2_f_pow,emi_ch4_f_pow,emi_n2o_f_pow |  | pow | combustion | cc_chp_biomass_01 | 1
sec_methane | pow_combustion_cc_chp_ccs_methane_01 | sec_elec,emi_co2_f_pow,emi_co2_neg_fuel_cc_pow,emi_ch4_f_pow,emi_n2o_f_pow |  | pow | combustion | cc_chp_ccs_methane_01 | 1
pri_coal | pow_combustion_cc_chp_coal_01 | sec_elec,sec_heat_low,emi_co2_f_pow,emi_ch4_f_pow,emi_n2o_f_pow |  | pow | combustion | cc_chp_coal_01 | 1
pri_lignite | pow_combustion_cc_chp_lignite_01 | sec_elec,sec_heat_low,emi_co2_f_pow,emi_ch4_f_pow,emi_n2o_f_pow |  | pow | combustion | cc_chp_lignite_01 | 1
[sec_methane,pri_cbm] | pow_combustion_cc_chp_methane_ag_0 | sec_elec,sec_heat_low,emi_co2_f_pow,emi_ch4_f_pow,emi_n2o_f_pow |  | pow | combustion | cc_chp_methane_ag_0 | 1
sec_methane | pow_combustion_cc_chp_methane_01 | sec_elec,sec_heat_low,emi_co2_f_pow,emi_ch4_f_pow,emi_n2o_f_pow |  | pow | combustion | cc_chp_methane_01 | 1
pri_cbm | pow_combustion_cc_chp_methane_02 | sec_elec,sec_heat_low,emi_co2_f_pow,emi_ch4_f_pow,emi_n2o_f_pow |  | pow | combustion | cc_chp_methane_02 | 1
sec_heating_oil | pow_combustion_cc_chp_oil_01 | sec_elec,sec_heat_low,emi_co2_f_pow,emi_ch4_f_pow,emi_n2o_f_pow |  | pow | combustion | cc_chp_oil_01 | 1
sec_syngas | pow_combustion_cc_chp_syngas_01 | sec_elec,sec_heat_low,emi_co2_f_pow,emi_ch4_f_pow,emi_n2o_f_pow |  | pow | combustion | cc_chp_syngas_01 | 1
pri_coal | pow_combustion_cc_coal_01 | sec_elec,emi_co2_f_pow,emi_ch4_f_pow,emi_n2o_f_pow |  | pow | combustion | cc_coal_01 | 1
pri_lignite | pow_combustion_cc_lignite_01 | sec_elec,emi_co2_f_pow,emi_ch4_f_pow,emi_n2o_f_pow |  | pow | combustion | cc_lignite_01 | 1
[sec_methane,sec_natural_gas_liquefied,pri_cbm] | pow_combustion_cc_methane_ag_0 | sec_elec,emi_co2_f_pow,emi_ch4_f_pow,emi_n2o_f_pow |  | pow | combustion | cc_methane_ag_0 | 1
sec_methane | pow_combustion_cc_methane_01 | sec_elec,emi_co2_f_pow,emi_ch4_f_pow,emi_n2o_f_pow |  | pow | combustion | cc_methane_01 | 1
sec_natural_gas_liquefied | pow_combustion_cc_methane_02 | sec_elec,emi_co2_f_pow,emi_ch4_f_pow,emi_n2o_f_pow |  | pow | combustion | cc_methane_02 | 1
pri_cbm | pow_combustion_cc_methane_03 | sec_elec,emi_co2_f_pow,emi_ch4_f_pow,emi_n2o_f_pow |  | pow | combustion | cc_methane_03 | 1
[pri_oil_shale,sec_heating_oil,sec_syngas] | pow_combustion_cc_oil_ag_0 | sec_elec,emi_co2_f_pow,emi_ch4_f_pow,emi_n2o_f_pow |  | pow | combustion | cc_oil_ag_0 | 1
pri_oil_shale | pow_combustion_cc_oil_01 | sec_elec,emi_co2_f_pow,emi_ch4_f_pow,emi_n2o_f_pow |  | pow | combustion | cc_oil_01 | 1
sec_heating_oil | pow_combustion_cc_oil_02 | sec_elec,emi_co2_f_pow,emi_ch4_f_pow,emi_n2o_f_pow |  | pow | combustion | cc_oil_02 | 1
sec_syngas | pow_combustion_cc_syngas_01 | sec_elec,emi_co2_f_pow,emi_ch4_f_pow,emi_n2o_f_pow |  | pow | combustion | cc_syngas_01 | 1
[pri_waste_other_bio_sr,pri_waste_municipal_bio,pri_waste_wood,pri_waste_animal,pri_sewage_sludge,pri_waste_municipal_bio] | pow_combustion_cc_waste_ag_0 | sec_elec,emi_co2_f_pow,emi_ch4_f_pow,emi_n2o_f_pow |  | pow | combustion | cc_waste_ag_0 | 1
[pri_waste_other_bio_sr,pri_waste_municipal_bio,pri_waste_wood,pri_waste_animal,pri_sewage_sludge] | pow_combustion_cc_waste_01 | sec_elec,emi_co2_f_pow,emi_ch4_f_pow,emi_n2o_f_pow |  | pow | combustion | cc_waste_01 | 1
pri_waste_municipal_bio | pow_combustion_cc_waste_02 | sec_elec,emi_co2_f_pow,emi_ch4_f_pow,emi_n2o_f_pow |  | pow | combustion | cc_waste_02 | 1
[pri_landfill_gas,sec_biogas] | pow_combustion_fc_biogas_ag_0 | sec_elec,emi_co2_f_pow,emi_ch4_f_pow,emi_n2o_f_pow |  | pow | combustion | fc_biogas_ag_0 | 1
pri_landfill_gas | pow_combustion_fc_biogas_01 | sec_elec,emi_co2_f_pow,emi_ch4_f_pow,emi_n2o_f_pow |  | pow | combustion | fc_biogas_01 | 1
sec_biogas | pow_combustion_fc_biogas_02 | sec_elec,emi_co2_f_pow,emi_ch4_f_pow,emi_n2o_f_pow |  | pow | combustion | fc_biogas_02 | 1
[pri_biomass_stemwood,pri_biomass_pellets_pp,pri_biomass_wood_chips_pp,pri_biomass_wood_chips_pr,pri_biomass_straw_bales_pr,pri_biomass_wood_chips_sr,pri_biomass_pellets_sr,pri_waste_other_bio_sr,pri_waste_municipal_bio,pri_waste_wood,pri_waste_animal,pri_sewage_sludge] | pow_combustion_fc_syngas_ag_0 | sec_elec,emi_co2_f_pow,emi_ch4_f_pow,emi_n2o_f_pow |  | pow | combustion | fc_syngas_ag_0 | 1
[pri_biomass_stemwood,pri_biomass_pellets_pp,pri_biomass_wood_chips_pp,pri_biomass_wood_chips_pr,pri_biomass_straw_bales_pr,pri_biomass_wood_chips_sr,pri_biomass_pellets_sr,pri_waste_other_bio_sr,pri_waste_municipal_bio,pri_waste_wood,pri_waste_animal,pri_sewage_sludge] | pow_combustion_fc_syngas_01 | sec_elec,emi_co2_f_pow,emi_ch4_f_pow,emi_n2o_f_pow |  | pow | combustion | fc_syngas_01 | 1
[pri_waste_other_bio_sr,pri_waste_municipal_bio,pri_waste_wood,pri_waste_animal,pri_sewage_sludge] | pow_combustion_fc_syngas_02 | sec_elec,emi_co2_f_pow,emi_ch4_f_pow,emi_n2o_f_pow |  | pow | combustion | fc_syngas_02 | 1
pri_biomass_stemwood | pow_combustion_fc_syngas_03 | sec_elec,emi_co2_f_pow,emi_ch4_f_pow,emi_n2o_f_pow |  | pow | combustion | fc_syngas_03 | 1
pri_biomass_straw_bales_pr | pow_combustion_fc_syngas_04 | sec_elec,emi_co2_f_pow,emi_ch4_f_pow,emi_n2o_f_pow |  | pow | combustion | fc_syngas_04 | 1
pri_biomass_wood_chips_pp | pow_combustion_fc_syngas_05 | sec_elec,emi_co2_f_pow,emi_ch4_f_pow,emi_n2o_f_pow |  | pow | combustion | fc_syngas_05 | 1
pri_waste_wood | pow_combustion_fc_syngas_06 | sec_elec,emi_co2_f_pow,emi_ch4_f_pow,emi_n2o_f_pow |  | pow | combustion | fc_syngas_06 | 1
[pri_sewage_gas,pri_landfill_gas,sec_biogas,sec_natural_gas_syn] | pow_combustion_gt_biogas_ag_0 | sec_elec,emi_co2_f_pow,emi_ch4_f_pow,emi_n2o_f_pow |  | pow | combustion | gt_biogas_ag_0 | 1
[pri_sewage_gas,pri_landfill_gas] | pow_combustion_gt_biogas_01 | sec_elec,emi_co2_f_pow,emi_ch4_f_pow,emi_n2o_f_pow |  | pow | combustion | gt_biogas_01 | 1
pri_landfill_gas | pow_combustion_gt_biogas_02 | sec_elec,emi_co2_f_pow,emi_ch4_f_pow,emi_n2o_f_pow |  | pow | combustion | gt_biogas_02 | 1
pri_sewage_gas | pow_combustion_gt_biogas_03 | sec_elec,emi_co2_f_pow,emi_ch4_f_pow,emi_n2o_f_pow |  | pow | combustion | gt_biogas_03 | 1
sec_biogas | pow_combustion_gt_biogas_04 | sec_elec,emi_co2_f_pow,emi_ch4_f_pow,emi_n2o_f_pow |  | pow | combustion | gt_biogas_04 | 1
sec_natural_gas_syn | pow_combustion_gt_biogas_05 | sec_elec,emi_co2_f_pow,emi_ch4_f_pow,emi_n2o_f_pow |  | pow | combustion | gt_biogas_05 | 1
[pri_landfill_gas,pri_landfill_gas,sec_biogas,sec_natural_gas_syn] | pow_combustion_gt_chp_biogas_ag_0 | sec_elec,sec_heat_low,emi_co2_f_pow,emi_ch4_f_pow,emi_n2o_f_pow |  | pow | combustion | gt_chp_biogas_ag_0 | 1
pri_landfill_gas | pow_combustion_gt_chp_biogas_01 | sec_elec,sec_heat_low,emi_co2_f_pow,emi_ch4_f_pow,emi_n2o_f_pow |  | pow | combustion | gt_chp_biogas_01 | 1
pri_sewage_gas | pow_combustion_gt_chp_biogas_02 | sec_elec,sec_heat_low,emi_co2_f_pow,emi_ch4_f_pow,emi_n2o_f_pow |  | pow | combustion | gt_chp_biogas_02 | 1
sec_biogas | pow_combustion_gt_chp_biogas_03 | sec_elec,sec_heat_low,emi_co2_f_pow,emi_ch4_f_pow,emi_n2o_f_pow |  | pow | combustion | gt_chp_biogas_03 | 1
sec_natural_gas_syn | pow_combustion_gt_chp_biogas_04 | sec_elec,sec_heat_low,emi_co2_f_pow,emi_ch4_f_pow,emi_n2o_f_pow |  | pow | combustion | gt_chp_biogas_04 | 1
[pri_biomass_pellets_pp,pri_biomass_wood_chips_pp] | pow_combustion_gt_chp_biomass_ag_0 | sec_elec,sec_heat_low,emi_co2_f_pow,emi_ch4_f_pow,emi_n2o_f_pow |  | pow | combustion | gt_chp_biomass_ag_0 | 1
pri_biomass_pellets_pp | pow_combustion_gt_chp_biomass_01 | sec_elec,sec_heat_low,emi_co2_f_pow,emi_ch4_f_pow,emi_n2o_f_pow |  | pow | combustion | gt_chp_biomass_01 | 1
pri_biomass_wood_chips_pp | pow_combustion_gt_chp_biomass_02 | sec_elec,sec_heat_low,emi_co2_f_pow,emi_ch4_f_pow,emi_n2o_f_pow |  | pow | combustion | gt_chp_biomass_02 | 1
sec_methane | pow_combustion_gt_chp_ccs_methane_01 | sec_elec,sec_heat_low,emi_co2_f_pow,emi_co2_neg_fuel_cc_pow,emi_ch4_f_pow,emi_n2o_f_pow |  | pow | combustion | gt_chp_ccs_methane_01 | 1
[sec_methane,pri_cbm] | pow_combustion_gt_chp_methane_ag_0 | sec_elec,sec_heat_low,emi_co2_f_pow,emi_ch4_f_pow,emi_n2o_f_pow |  | pow | combustion | gt_chp_methane_ag_0 | 1
sec_methane | pow_combustion_gt_chp_methane_01 | sec_elec,sec_heat_low,emi_co2_f_pow,emi_ch4_f_pow,emi_n2o_f_pow |  | pow | combustion | gt_chp_methane_01 | 1
pri_cbm | pow_combustion_gt_chp_methane_02 | sec_elec,sec_heat_low,emi_co2_f_pow,emi_ch4_f_pow,emi_n2o_f_pow |  | pow | combustion | gt_chp_methane_02 | 1
[sec_heating_oil,sec_biodiesel,sec_biomethanol] | pow_combustion_gt_chp_oil_ag_0 | sec_elec,sec_heat_low,emi_co2_f_pow,emi_ch4_f_pow,emi_n2o_f_pow |  | pow | combustion | gt_chp_oil_ag_0 | 1
sec_heating_oil | pow_combustion_gt_chp_oil_01 | sec_elec,sec_heat_low,emi_co2_f_pow,emi_ch4_f_pow,emi_n2o_f_pow |  | pow | combustion | gt_chp_oil_01 | 1
sec_biodiesel | pow_combustion_gt_chp_oil_02 | sec_elec,sec_heat_low,emi_co2_f_pow,emi_ch4_f_pow,emi_n2o_f_pow |  | pow | combustion | gt_chp_oil_02 | 1
sec_biomethanol | pow_combustion_gt_chp_oil_03 | sec_elec,sec_heat_low,emi_co2_f_pow,emi_ch4_f_pow,emi_n2o_f_pow |  | pow | combustion | gt_chp_oil_03 | 1
[pri_biomass_stemwood,pri_biomass_pellets_pp,pri_biomass_wood_chips_pp,pri_biomass_wood_chips_pr,pri_biomass_straw_bales_pr,pri_biomass_wood_chips_sr,pri_biomass_pellets_sr,pri_waste_other_bio_sr,pri_waste_municipal_bio,pri_waste_wood,pri_waste_animal,pri_sewage_sludge] | pow_combustion_gt_chp_syngas_ag_0 | sec_elec,sec_heat_low,emi_co2_f_pow,emi_ch4_f_pow,emi_n2o_f_pow |  | pow | combustion | gt_chp_syngas_ag_0 | 1
[pri_biomass_stemwood,pri_biomass_pellets_pp,pri_biomass_wood_chips_pp,pri_biomass_wood_chips_pr,pri_biomass_straw_bales_pr,pri_biomass_wood_chips_sr,pri_biomass_pellets_sr] | pow_combustion_gt_chp_syngas_01 | sec_elec,sec_heat_low,emi_co2_f_pow,emi_ch4_f_pow,emi_n2o_f_pow |  | pow | combustion | gt_chp_syngas_01 | 1
[pri_biomass_wood_chips_sr,pri_biomass_pellets_sr,pri_waste_other_bio_sr,pri_waste_municipal_bio,pri_waste_wood,pri_waste_animal,pri_sewage_sludge] | pow_combustion_gt_chp_syngas_02 | sec_elec,sec_heat_low,emi_co2_f_pow,emi_ch4_f_pow,emi_n2o_f_pow |  | pow | combustion | gt_chp_syngas_02 | 1
[pri_waste_other_bio_sr,pri_waste_municipal_bio,pri_waste_wood,pri_waste_animal,pri_sewage_sludge] | pow_combustion_gt_chp_syngas_03 | sec_elec,sec_heat_low,emi_co2_f_pow,emi_ch4_f_pow,emi_n2o_f_pow |  | pow | combustion | gt_chp_syngas_03 | 1
pri_sewage_sludge | pow_combustion_gt_chp_syngas_04 | sec_elec,sec_heat_low,emi_co2_f_pow,emi_ch4_f_pow,emi_n2o_f_pow |  | pow | combustion | gt_chp_syngas_04 | 1
pri_waste_municipal_bio | pow_combustion_gt_chp_syngas_05 | sec_elec,sec_heat_low,emi_co2_f_pow,emi_ch4_f_pow,emi_n2o_f_pow |  | pow | combustion | gt_chp_syngas_05 | 1
[sec_methane,pri_cbm] | pow_combustion_gt_methane_ag_0 | sec_elec,emi_co2_f_pow,emi_ch4_f_pow,emi_n2o_f_pow |  | pow | combustion | gt_methane_ag_0 | 1
sec_methane | pow_combustion_gt_methane_01 | sec_elec,emi_co2_f_pow,emi_ch4_f_pow,emi_n2o_f_pow |  | pow | combustion | gt_methane_01 | 1
pri_cbm | pow_combustion_gt_methane_02 | sec_elec,emi_co2_f_pow,emi_ch4_f_pow,emi_n2o_f_pow |  | pow | combustion | gt_methane_02 | 1
[ssec_diesel,sec_heating_oil] | pow_combustion_gt_oil_ag_0 | sec_elec,emi_co2_f_pow,emi_ch4_f_pow,emi_n2o_f_pow |  | pow | combustion | gt_oil_ag_0 | 1
sec_diesel | pow_combustion_gt_oil_01 | sec_elec,emi_co2_f_pow,emi_ch4_f_pow,emi_n2o_f_pow |  | pow | combustion | gt_oil_01 | 1
sec_heating_oil | pow_combustion_gt_oil_02 | sec_elec,emi_co2_f_pow,emi_ch4_f_pow,emi_n2o_f_pow |  | pow | combustion | gt_oil_02 | 1
[sec_syngas,pri_biomass_stemwood,pri_biomass_pellets_pp,pri_biomass_wood_chips_pp,pri_biomass_wood_chips_pr,pri_biomass_straw_bales_pr,pri_biomass_wood_chips_sr,pri_biomass_pellets_sr,pri_waste_other_bio_sr,pri_waste_municipal_bio,pri_waste_wood,pri_waste_animal,pri_sewage_sludge] | pow_combustion_gt_syngas_ag_0 | sec_elec,emi_co2_f_pow,emi_ch4_f_pow,emi_n2o_f_pow |  | pow | combustion | gt_syngas_ag_0 | 1
sec_syngas | pow_combustion_gt_syngas_01 | sec_elec,emi_co2_f_pow,emi_ch4_f_pow,emi_n2o_f_pow |  | pow | combustion | gt_syngas_01 | 1
[pri_biomass_stemwood,pri_biomass_pellets_pp,pri_biomass_wood_chips_pp,pri_biomass_wood_chips_pr,pri_biomass_straw_bales_pr,pri_biomass_wood_chips_sr,pri_biomass_pellets_sr] | pow_combustion_gt_syngas_02 | sec_elec,emi_co2_f_pow,emi_ch4_f_pow,emi_n2o_f_pow |  | pow | combustion | gt_syngas_02 | 1
[pri_waste_other_bio_sr,pri_waste_municipal_bio,pri_waste_wood,pri_waste_animal,pri_sewage_sludge] | pow_combustion_gt_syngas_04 | sec_elec,emi_co2_f_pow,emi_ch4_f_pow,emi_n2o_f_pow |  | pow | combustion | gt_syngas_04 | 1
pri_sewage_sludge | pow_combustion_gt_syngas_05 | sec_elec,emi_co2_f_pow,emi_ch4_f_pow,emi_n2o_f_pow |  | pow | combustion | gt_syngas_05 | 1
[pri_sewage_gas,pri_landfill_gas,sec_biogas,sec_natural_gas_syn] | pow_combustion_ic_biogas_ag_0 | sec_elec,emi_co2_f_pow,emi_ch4_f_pow,emi_n2o_f_pow |  | pow | combustion | ic_biogas_ag_0 | 1
[pri_sewage_gas,pri_landfill_gas] | pow_combustion_ic_biogas_01 | sec_elec,emi_co2_f_pow,emi_ch4_f_pow,emi_n2o_f_pow |  | pow | combustion | ic_biogas_01 | 1
pri_landfill_gas | pow_combustion_ic_biogas_02 | sec_elec,emi_co2_f_pow,emi_ch4_f_pow,emi_n2o_f_pow |  | pow | combustion | ic_biogas_02 | 1
pri_sewage_gas | pow_combustion_ic_biogas_03 | sec_elec,emi_co2_f_pow,emi_ch4_f_pow,emi_n2o_f_pow |  | pow | combustion | ic_biogas_03 | 1
sec_biogas | pow_combustion_ic_biogas_04 | sec_elec,emi_co2_f_pow,emi_ch4_f_pow,emi_n2o_f_pow |  | pow | combustion | ic_biogas_04 | 1
sec_natural_gas_syn | pow_combustion_ic_biogas_05 | sec_elec,emi_co2_f_pow,emi_ch4_f_pow,emi_n2o_f_pow |  | pow | combustion | ic_biogas_05 | 1
[pri_sewage_gas,pri_landfill_gas,sec_biogas,sec_natural_gas_syn] | pow_combustion_ic_chp_biogas_ag_0 | sec_elec,sec_heat_low,emi_co2_f_pow,emi_ch4_f_pow,emi_n2o_f_pow |  | pow | combustion | ic_chp_biogas_ag_0 | 1
pri_landfill_gas | pow_combustion_ic_chp_biogas_01 | sec_elec,sec_heat_low,emi_co2_f_pow,emi_ch4_f_pow,emi_n2o_f_pow |  | pow | combustion | ic_chp_biogas_01 | 1
pri_sewage_gas | pow_combustion_ic_chp_biogas_02 | sec_elec,sec_heat_low,emi_co2_f_pow,emi_ch4_f_pow,emi_n2o_f_pow |  | pow | combustion | ic_chp_biogas_02 | 1
sec_biogas | pow_combustion_ic_chp_biogas_03 | sec_elec,sec_heat_low,emi_co2_f_pow,emi_ch4_f_pow,emi_n2o_f_pow |  | pow | combustion | ic_chp_biogas_03 | 1
sec_natural_gas_syn | pow_combustion_ic_chp_biogas_04 | sec_elec,sec_heat_low,emi_co2_f_pow,emi_ch4_f_pow,emi_n2o_f_pow |  | pow | combustion | ic_chp_biogas_04 | 1
[sec_methane,pri_cbm] | pow_combustion_ic_chp_methane_ag_0 | sec_elec,sec_heat_low,emi_co2_f_pow,emi_ch4_f_pow,emi_n2o_f_pow |  | pow | combustion | ic_chp_methane_ag_0 | 1
sec_methane | pow_combustion_ic_chp_methane_01 | sec_elec,sec_heat_low,emi_co2_f_pow,emi_ch4_f_pow,emi_n2o_f_pow |  | pow | combustion | ic_chp_methane_01 | 1
pri_cbm | pow_combustion_ic_chp_methane_02 | sec_elec,sec_heat_low,emi_co2_f_pow,emi_ch4_f_pow,emi_n2o_f_pow |  | pow | combustion | ic_chp_methane_02 | 1
[sec_biodiesel,sec_biomethanol] | pow_combustion_ic_chp_oil_ag_0 | sec_elec,sec_heat_low,emi_co2_f_pow,emi_ch4_f_pow,emi_n2o_f_pow |  | pow | combustion | ic_chp_oil_ag_0 | 1
sec_biodiesel | pow_combustion_ic_chp_oil_01 | sec_elec,sec_heat_low,emi_co2_f_pow,emi_ch4_f_pow,emi_n2o_f_pow |  | pow | combustion | ic_chp_oil_01 | 1
sec_biomethanol | pow_combustion_ic_chp_oil_02 | sec_elec,sec_heat_low,emi_co2_f_pow,emi_ch4_f_pow,emi_n2o_f_pow |  | pow | combustion | ic_chp_oil_02 | 1
[pri_biomass_stemwood,pri_biomass_pellets_pp,pri_biomass_wood_chips_pp,pri_biomass_wood_chips_pr,pri_biomass_straw_bales_pr,pri_biomass_wood_chips_sr,pri_biomass_pellets_sr,pri_waste_other_bio_sr,pri_waste_municipal_bio,pri_waste_wood,pri_waste_animal,pri_sewage_sludge] | pow_combustion_ic_chp_syngas_ag_0 | sec_elec,sec_heat_low,emi_co2_f_pow,emi_ch4_f_pow,emi_n2o_f_pow |  | pow | combustion | ic_chp_syngas_ag_0 | 1
[pri_biomass_stemwood,pri_biomass_pellets_pp,pri_biomass_wood_chips_pp,pri_biomass_wood_chips_pr,pri_biomass_straw_bales_pr,pri_biomass_wood_chips_sr,pri_biomass_pellets_sr,pri_waste_other_bio_sr,pri_waste_municipal_bio,pri_waste_wood,pri_waste_animal,pri_sewage_sludge] | pow_combustion_ic_chp_syngas_01 | sec_elec,sec_heat_low,emi_co2_f_pow,emi_ch4_f_pow,emi_n2o_f_pow |  | pow | combustion | ic_chp_syngas_01 | 1
[pri_biomass_stemwood,pri_biomass_pellets_pp,pri_biomass_wood_chips_pp,pri_biomass_wood_chips_pr,pri_biomass_straw_bales_pr,pri_biomass_wood_chips_sr,pri_biomass_pellets_sr] | pow_combustion_ic_chp_syngas_02 | sec_elec,sec_heat_low,emi_co2_f_pow,emi_ch4_f_pow,emi_n2o_f_pow |  | pow | combustion | ic_chp_syngas_02 | 1
[pri_biomass_wood_chips_sr,pri_biomass_pellets_sr,pri_waste_other_bio_sr,pri_waste_municipal_bio,pri_waste_wood,pri_waste_animal,pri_sewage_sludge] | pow_combustion_ic_chp_syngas_03 | sec_elec,sec_heat_low,emi_co2_f_pow,emi_ch4_f_pow,emi_n2o_f_pow |  | pow | combustion | ic_chp_syngas_03 | 1
[pri_waste_other_bio_sr,pri_waste_municipal_bio,pri_waste_wood,pri_waste_animal,pri_sewage_sludge] | pow_combustion_ic_chp_syngas_04 | sec_elec,sec_heat_low,emi_co2_f_pow,emi_ch4_f_pow,emi_n2o_f_pow |  | pow | combustion | ic_chp_syngas_04 | 1
pri_biomass_pellets_pp | pow_combustion_ic_chp_syngas_05 | sec_elec,sec_heat_low,emi_co2_f_pow,emi_ch4_f_pow,emi_n2o_f_pow |  | pow | combustion | ic_chp_syngas_05 | 1
pri_biomass_stemwood | pow_combustion_ic_chp_syngas_06 | sec_elec,sec_heat_low,emi_co2_f_pow,emi_ch4_f_pow,emi_n2o_f_pow |  | pow | combustion | ic_chp_syngas_06 | 1
pri_biomass_wood_chips_pp | pow_combustion_ic_chp_syngas_07 | sec_elec,sec_heat_low,emi_co2_f_pow,emi_ch4_f_pow,emi_n2o_f_pow |  | pow | combustion | ic_chp_syngas_07 | 1
pri_biomass_wood_chips_pr | pow_combustion_ic_chp_syngas_08 | sec_elec,sec_heat_low,emi_co2_f_pow,emi_ch4_f_pow,emi_n2o_f_pow |  | pow | combustion | ic_chp_syngas_08 | 1
pri_sewage_sludge | pow_combustion_ic_chp_syngas_09 | sec_elec,sec_heat_low,emi_co2_f_pow,emi_ch4_f_pow,emi_n2o_f_pow |  | pow | combustion | ic_chp_syngas_09 | 1
pri_waste_other_bio_sr | pow_combustion_ic_chp_syngas_010 | sec_elec,sec_heat_low,emi_co2_f_pow,emi_ch4_f_pow,emi_n2o_f_pow |  | pow | combustion | ic_chp_syngas_010 | 1
[sec_methane,pri_cbm] | pow_combustion_ic_methane_ag_0 | sec_elec,emi_co2_f_pow,emi_ch4_f_pow,emi_n2o_f_pow |  | pow | combustion | ic_methane_ag_0 | 1
sec_methane | pow_combustion_ic_methane_01 | sec_elec,emi_co2_f_pow,emi_ch4_f_pow,emi_n2o_f_pow |  | pow | combustion | ic_methane_01 | 1
pri_cbm | pow_combustion_ic_methane_02 | sec_elec,emi_co2_f_pow,emi_ch4_f_pow,emi_n2o_f_pow |  | pow | combustion | ic_methane_02 | 1
[sec_heating_oil,sec_biodiesel,sec_biomethanol] | pow_combustion_ic_oil_ag_0 | sec_elec,emi_co2_f_pow,emi_ch4_f_pow,emi_n2o_f_pow |  | pow | combustion | ic_oil_ag_0 | 1
sec_heating_oil | pow_combustion_ic_oil_01 | sec_elec,emi_co2_f_pow,emi_ch4_f_pow,emi_n2o_f_pow |  | pow | combustion | ic_oil_01 | 1
sec_biodiesel | pow_combustion_ic_oil_02 | sec_elec,emi_co2_f_pow,emi_ch4_f_pow,emi_n2o_f_pow |  | pow | combustion | ic_oil_02 | 1
sec_biomethanol | pow_combustion_ic_oil_03 | sec_elec,emi_co2_f_pow,emi_ch4_f_pow,emi_n2o_f_pow |  | pow | combustion | ic_oil_03 | 1
[pri_biomass_stemwood,pri_biomass_pellets_pp,pri_biomass_wood_chips_pp,pri_biomass_wood_chips_pr,pri_biomass_straw_bales_pr,pri_biomass_wood_chips_sr,pri_biomass_pellets_sr,pri_waste_other_bio_sr,pri_waste_municipal_bio,pri_waste_wood,pri_waste_animal,pri_sewage_sludge] | pow_combustion_ic_syngas_ag_0 | sec_elec,emi_co2_f_pow,emi_ch4_f_pow,emi_n2o_f_pow |  | pow | combustion | ic_syngas_ag_0 | 1
[pri_biomass_stemwood,pri_biomass_pellets_pp,pri_biomass_wood_chips_pp,pri_biomass_wood_chips_pr,pri_biomass_straw_bales_pr,pri_biomass_wood_chips_sr,pri_biomass_pellets_sr,pri_waste_other_bio_sr,pri_waste_municipal_bio,pri_waste_wood,pri_waste_animal,pri_sewage_sludge] | pow_combustion_ic_syngas_01 | sec_elec,emi_co2_f_pow,emi_ch4_f_pow,emi_n2o_f_pow |  | pow | combustion | ic_syngas_01 | 1
[pri_biomass_stemwood,pri_biomass_pellets_pp,pri_biomass_wood_chips_pp,pri_biomass_wood_chips_pr,pri_biomass_straw_bales_pr,pri_biomass_wood_chips_sr,pri_biomass_pellets_sr] | pow_combustion_ic_syngas_02 | sec_elec,emi_co2_f_pow,emi_ch4_f_pow,emi_n2o_f_pow |  | pow | combustion | ic_syngas_02 | 1
[pri_biomass_stemwood,pri_biomass_pellets_pp,pri_biomass_wood_chips_pp,pri_biomass_wood_chips_pr,pri_biomass_straw_bales_pr] | pow_combustion_ic_syngas_03 | sec_elec,emi_co2_f_pow,emi_ch4_f_pow,emi_n2o_f_pow |  | pow | combustion | ic_syngas_03 | 1
[pri_waste_other_bio_sr,pri_waste_municipal_bio,pri_waste_wood,pri_waste_animal,pri_sewage_sludge] | pow_combustion_ic_syngas_04 | sec_elec,emi_co2_f_pow,emi_ch4_f_pow,emi_n2o_f_pow |  | pow | combustion | ic_syngas_04 | 1
pri_biomass_pellets_pp | pow_combustion_ic_syngas_05 | sec_elec,emi_co2_f_pow,emi_ch4_f_pow,emi_n2o_f_pow |  | pow | combustion | ic_syngas_05 | 1
pri_biomass_stemwood | pow_combustion_ic_syngas_06 | sec_elec,emi_co2_f_pow,emi_ch4_f_pow,emi_n2o_f_pow |  | pow | combustion | ic_syngas_06 | 1
pri_biomass_wood_chips_pp | pow_combustion_ic_syngas_07 | sec_elec,emi_co2_f_pow,emi_ch4_f_pow,emi_n2o_f_pow |  | pow | combustion | ic_syngas_07 | 1
pri_biomass_wood_chips_pr | pow_combustion_ic_syngas_08 | sec_elec,emi_co2_f_pow,emi_ch4_f_pow,emi_n2o_f_pow |  | pow | combustion | ic_syngas_08 | 1
pri_biomass_wood_chips_sr | pow_combustion_ic_syngas_09 | sec_elec,emi_co2_f_pow,emi_ch4_f_pow,emi_n2o_f_pow |  | pow | combustion | ic_syngas_09 | 1
pri_sewage_sludge | pow_combustion_ic_syngas_010 | sec_elec,emi_co2_f_pow,emi_ch4_f_pow,emi_n2o_f_pow |  | pow | combustion | ic_syngas_010 | 1
pri_waste_wood | pow_combustion_ic_syngas_011 | sec_elec,emi_co2_f_pow,emi_ch4_f_pow,emi_n2o_f_pow |  | pow | combustion | ic_syngas_011 | 1
[pri_sewage_gas,sec_biogas,sec_natural_gas_syn] | pow_combustion_st_biogas_ag_0 | sec_elec,emi_co2_f_pow,emi_ch4_f_pow,emi_n2o_f_pow |  | pow | combustion | st_biogas_ag_0 | 1
pri_sewage_gas | pow_combustion_st_biogas_01 | sec_elec,emi_co2_f_pow,emi_ch4_f_pow,emi_n2o_f_pow |  | pow | combustion | st_biogas_01 | 1
sec_biogas | pow_combustion_st_biogas_02 | sec_elec,emi_co2_f_pow,emi_ch4_f_pow,emi_n2o_f_pow |  | pow | combustion | st_biogas_02 | 1
sec_natural_gas_syn | pow_combustion_st_biogas_03 | sec_elec,emi_co2_f_pow,emi_ch4_f_pow,emi_n2o_f_pow |  | pow | combustion | st_biogas_03 | 1
[pri_biomass_stemwood,pri_biomass_pellets_pp,pri_biomass_wood_chips_pp,pri_biomass_wood_chips_pr,pri_biomass_straw_bales_pr,pri_biomass_wood_chips_sr,pri_biomass_pellets_sr,pri_waste_other_bio_sr,pri_waste_municipal_bio,pri_waste_wood,pri_waste_animal,pri_sewage_sludge] | pow_combustion_st_biomass_ag_0 | sec_elec,emi_co2_f_pow,emi_ch4_f_pow,emi_n2o_f_pow |  | pow | combustion | st_biomass_ag_0 | 1
[pri_biomass_stemwood,pri_biomass_pellets_pp,pri_biomass_wood_chips_pp,pri_biomass_wood_chips_pr,pri_biomass_straw_bales_pr,pri_biomass_wood_chips_sr,pri_biomass_pellets_sr,pri_waste_other_bio_sr,pri_waste_municipal_bio,pri_waste_wood,pri_waste_animal,pri_sewage_sludge] | pow_combustion_st_biomass_01 | sec_elec,emi_co2_f_pow,emi_ch4_f_pow,emi_n2o_f_pow |  | pow | combustion | st_biomass_01 | 1
[pri_biomass_stemwood,pri_biomass_pellets_pp,pri_biomass_wood_chips_pp,pri_biomass_wood_chips_pr,pri_biomass_straw_bales_pr] | pow_combustion_st_biomass_02 | sec_elec,emi_co2_f_pow,emi_ch4_f_pow,emi_n2o_f_pow |  | pow | combustion | st_biomass_02 | 1
[pri_biomass_stemwood,pri_biomass_pellets_pp,pri_biomass_wood_chips_pp,pri_biomass_wood_chips_pr,pri_biomass_wood_chips_sr] | pow_combustion_st_biomass_03 | sec_elec,emi_co2_f_pow,emi_ch4_f_pow,emi_n2o_f_pow |  | pow | combustion | st_biomass_03 | 1
pri_biomass_pellets_pp | pow_combustion_st_biomass_04 | sec_elec,emi_co2_f_pow,emi_ch4_f_pow,emi_n2o_f_pow |  | pow | combustion | st_biomass_04 | 1
pri_biomass_stemwood | pow_combustion_st_biomass_05 | sec_elec,emi_co2_f_pow,emi_ch4_f_pow,emi_n2o_f_pow |  | pow | combustion | st_biomass_05 | 1
pri_biomass_wood_chips_pp | pow_combustion_st_biomass_06 | sec_elec,emi_co2_f_pow,emi_ch4_f_pow,emi_n2o_f_pow |  | pow | combustion | st_biomass_06 | 1
pri_biomass_wood_chips_pr | pow_combustion_st_biomass_07 | sec_elec,emi_co2_f_pow,emi_ch4_f_pow,emi_n2o_f_pow |  | pow | combustion | st_biomass_07 | 1
pri_biomass_wood_chips_sr | pow_combustion_st_biomass_08 | sec_elec,emi_co2_f_pow,emi_ch4_f_pow,emi_n2o_f_pow |  | pow | combustion | st_biomass_08 | 1
pri_sewage_sludge | pow_combustion_st_biomass_09 | sec_elec,emi_co2_f_pow,emi_ch4_f_pow,emi_n2o_f_pow |  | pow | combustion | st_biomass_09 | 1
pri_waste_other_bio_sr | pow_combustion_st_biomass_010 | sec_elec,emi_co2_f_pow,emi_ch4_f_pow,emi_n2o_f_pow |  | pow | combustion | st_biomass_010 | 1
pri_waste_wood | pow_combustion_st_biomass_011 | sec_elec,emi_co2_f_pow,emi_ch4_f_pow,emi_n2o_f_pow |  | pow | combustion | st_biomass_011 | 1
[sec_biogas,sec_natural_gas_syn] | pow_combustion_st_chp_biogas_ag_0 | sec_elec,sec_heat_low,emi_co2_f_pow,emi_ch4_f_pow,emi_n2o_f_pow |  | pow | combustion | st_chp_biogas_ag_0 | 1
sec_biogas | pow_combustion_st_chp_biogas_01 | sec_elec,sec_heat_low,emi_co2_f_pow,emi_ch4_f_pow,emi_n2o_f_pow |  | pow | combustion | st_chp_biogas_01 | 1
sec_natural_gas_syn | pow_combustion_st_chp_biogas_02 | sec_elec,sec_heat_low,emi_co2_f_pow,emi_ch4_f_pow,emi_n2o_f_pow |  | pow | combustion | st_chp_biogas_02 | 1
[pri_biomass_stemwood,pri_biomass_pellets_pp,pri_biomass_wood_chips_pp,pri_biomass_wood_chips_pr,pri_biomass_straw_bales_pr,pri_biomass_wood_chips_sr,pri_biomass_pellets_sr,pri_waste_other_bio_sr,pri_waste_municipal_bio,pri_waste_wood,pri_waste_animal,pri_sewage_sludge] | pow_combustion_st_chp_biomass_ag_0 | sec_elec,sec_heat_low,emi_co2_f_pow,emi_ch4_f_pow,emi_n2o_f_pow |  | pow | combustion | st_chp_biomass_ag_0 | 1
[pri_biomass_stemwood,pri_biomass_pellets_pp,pri_biomass_wood_chips_pp,pri_biomass_wood_chips_pr,pri_biomass_straw_bales_pr,pri_biomass_wood_chips_sr,pri_biomass_pellets_sr,pri_waste_other_bio_sr,pri_waste_municipal_bio,pri_waste_wood,pri_waste_animal,pri_sewage_sludge] | pow_combustion_st_chp_biomass_01 | sec_elec,sec_heat_low,emi_co2_f_pow,emi_ch4_f_pow,emi_n2o_f_pow |  | pow | combustion | st_chp_biomass_01 | 1
[pri_biomass_stemwood,pri_biomass_pellets_pp,pri_biomass_wood_chips_pp,pri_biomass_wood_chips_pr,pri_biomass_wood_chips_sr] | pow_combustion_st_chp_biomass_02 | sec_elec,sec_heat_low,emi_co2_f_pow,emi_ch4_f_pow,emi_n2o_f_pow |  | pow | combustion | st_chp_biomass_02 | 1
pri_biomass_stemwood | pow_combustion_st_chp_biomass_03 | sec_elec,sec_heat_low,emi_co2_f_pow,emi_ch4_f_pow,emi_n2o_f_pow |  | pow | combustion | st_chp_biomass_03 | 1
pri_biomass_straw_bales_pr | pow_combustion_st_chp_biomass_04 | sec_elec,sec_heat_low,emi_co2_f_pow,emi_ch4_f_pow,emi_n2o_f_pow |  | pow | combustion | st_chp_biomass_04 | 1
pri_biomass_wood_chips_pp | pow_combustion_st_chp_biomass_05 | sec_elec,sec_heat_low,emi_co2_f_pow,emi_ch4_f_pow,emi_n2o_f_pow |  | pow | combustion | st_chp_biomass_05 | 1
pri_biomass_wood_chips_pr | pow_combustion_st_chp_biomass_06 | sec_elec,sec_heat_low,emi_co2_f_pow,emi_ch4_f_pow,emi_n2o_f_pow |  | pow | combustion | st_chp_biomass_06 | 1
pri_biomass_wood_chips_sr | pow_combustion_st_chp_biomass_07 | sec_elec,sec_heat_low,emi_co2_f_pow,emi_ch4_f_pow,emi_n2o_f_pow |  | pow | combustion | st_chp_biomass_07 | 1
pri_sewage_sludge | pow_combustion_st_chp_biomass_08 | sec_elec,sec_heat_low,emi_co2_f_pow,emi_ch4_f_pow,emi_n2o_f_pow |  | pow | combustion | st_chp_biomass_08 | 1
pri_waste_other_bio_sr | pow_combustion_st_chp_biomass_09 | sec_elec,sec_heat_low,emi_co2_f_pow,emi_ch4_f_pow,emi_n2o_f_pow |  | pow | combustion | st_chp_biomass_09 | 1
pri_waste_wood | pow_combustion_st_chp_biomass_010 | sec_elec,sec_heat_low,emi_co2_f_pow,emi_ch4_f_pow,emi_n2o_f_pow |  | pow | combustion | st_chp_biomass_010 | 1
pri_coal | pow_combustion_st_chp_coal_01 | sec_elec,sec_heat_low,emi_co2_f_pow,emi_ch4_f_pow,emi_n2o_f_pow |  | pow | combustion | st_chp_coal_01 | 1
pri_lignite | pow_combustion_st_chp_lignite_01 | sec_elec,sec_heat_low,emi_co2_f_pow,emi_ch4_f_pow,emi_n2o_f_pow |  | pow | combustion | st_chp_lignite_01 | 1
[sec_methane,pri_cbm] | pow_combustion_st_chp_methane_ag_0 | sec_elec,sec_heat_low,emi_co2_f_pow,emi_ch4_f_pow,emi_n2o_f_pow |  | pow | combustion | st_chp_methane_ag_0 | 1
sec_methane | pow_combustion_st_chp_methane_01 | sec_elec,sec_heat_low,emi_co2_f_pow,emi_ch4_f_pow,emi_n2o_f_pow |  | pow | combustion | st_chp_methane_01 | 1
pri_cbm | pow_combustion_st_chp_methane_02 | sec_elec,sec_heat_low,emi_co2_f_pow,emi_ch4_f_pow,emi_n2o_f_pow |  | pow | combustion | st_chp_methane_02 | 1
[sec_heating_oil,sec_biodiesel] | pow_combustion_st_chp_oil_ag_0 | sec_elec,sec_heat_low,emi_co2_f_pow,emi_ch4_f_pow,emi_n2o_f_pow |  | pow | combustion | st_chp_oil_ag_0 | 1
sec_heating_oil | pow_combustion_st_chp_oil_01 | sec_elec,sec_heat_low,emi_co2_f_pow,emi_ch4_f_pow,emi_n2o_f_pow |  | pow | combustion | st_chp_oil_01 | 1
sec_biodiesel | pow_combustion_st_chp_oil_02 | sec_elec,sec_heat_low,emi_co2_f_pow,emi_ch4_f_pow,emi_n2o_f_pow |  | pow | combustion | st_chp_oil_02 | 1
[sec_syngas,pri_waste_other_bio_sr,pri_waste_municipal_bio,pri_waste_wood,pri_waste_animal,pri_sewage_sludge] | pow_combustion_st_chp_syngas_ag_0 | sec_elec,sec_heat_low,emi_co2_f_pow,emi_ch4_f_pow,emi_n2o_f_pow |  | pow | combustion | st_chp_syngas_ag_0 | 1
sec_syngas | pow_combustion_st_chp_syngas_01 | sec_elec,sec_heat_low,emi_co2_f_pow,emi_ch4_f_pow,emi_n2o_f_pow |  | pow | combustion | st_chp_syngas_01 | 1
[pri_waste_other_bio_sr,pri_waste_municipal_bio,pri_waste_wood,pri_waste_animal,pri_sewage_sludge] | pow_combustion_st_chp_syngas_02 | sec_elec,sec_heat_low,emi_co2_f_pow,emi_ch4_f_pow,emi_n2o_f_pow |  | pow | combustion | st_chp_syngas_02 | 1
[pri_waste_other_bio_sr,pri_waste_municipal_bio,pri_waste_wood,pri_waste_animal,pri_sewage_sludge,pri_waste_non_bio,pri_waste_municipal_bio] | pow_combustion_st_chp_waste_ag_0 | sec_elec,sec_heat_low,emi_co2_f_pow,emi_ch4_f_pow,emi_n2o_f_pow |  | pow | combustion | st_chp_waste_ag_0 | 1
[pri_waste_other_bio_sr,pri_waste_municipal_bio,pri_waste_wood,pri_waste_animal,pri_sewage_sludge] | pow_combustion_st_chp_waste_01 | sec_elec,sec_heat_low,emi_co2_f_pow,emi_ch4_f_pow,emi_n2o_f_pow |  | pow | combustion | st_chp_waste_01 | 1
pri_waste_municipal_bio | pow_combustion_st_chp_waste_02 | sec_elec,sec_heat_low,emi_co2_f_pow,emi_ch4_f_pow,emi_n2o_f_pow |  | pow | combustion | st_chp_waste_02 | 1
pri_waste_non_bio | pow_combustion_st_chp_waste_03 | sec_elec,sec_heat_low,emi_co2_f_pow,emi_ch4_f_pow,emi_n2o_f_pow |  | pow | combustion | st_chp_waste_03 | 1
pri_coal | pow_combustion_st_coal_01 | sec_elec,emi_co2_f_pow,emi_ch4_f_pow,emi_n2o_f_pow |  | pow | combustion | st_coal_01 | 1
pri_lignite | pow_combustion_st_lignite_01 | sec_elec,emi_co2_f_pow,emi_ch4_f_pow,emi_n2o_f_pow |  | pow | combustion | st_lignite_01 | 1
[sec_methane,pri_cbm] | pow_combustion_st_methane_ag_0 | sec_elec,emi_co2_f_pow,emi_ch4_f_pow,emi_n2o_f_pow |  | pow | combustion | st_methane_ag_0 | 1
sec_methane | pow_combustion_st_methane_01 | sec_elec,emi_co2_f_pow,emi_ch4_f_pow,emi_n2o_f_pow |  | pow | combustion | st_methane_01 | 1
pri_cbm | pow_combustion_st_methane_02 | sec_elec,emi_co2_f_pow,emi_ch4_f_pow,emi_n2o_f_pow |  | pow | combustion | st_methane_02 | 1
[pri_oil_shale,sec_heating_oil,sec_biodiesel] | pow_combustion_st_oil_ag_0 | sec_elec,emi_co2_f_pow,emi_ch4_f_pow,emi_n2o_f_pow |  | pow | combustion | st_oil_ag_0 | 1
pri_oil_shale | pow_combustion_st_oil_01 | sec_elec,emi_co2_f_pow,emi_ch4_f_pow,emi_n2o_f_pow |  | pow | combustion | st_oil_01 | 1
sec_heating_oil | pow_combustion_st_oil_02 | sec_elec,emi_co2_f_pow,emi_ch4_f_pow,emi_n2o_f_pow |  | pow | combustion | st_oil_02 | 1
sec_biodiesel | pow_combustion_st_oil_03 | sec_elec,emi_co2_f_pow,emi_ch4_f_pow,emi_n2o_f_pow |  | pow | combustion | st_oil_03 | 1
[sec_syngas,pri_biomass_stemwood,pri_biomass_pellets_pp,pri_biomass_wood_chips_pp,pri_biomass_wood_chips_pr,pri_biomass_straw_bales_pr,pri_biomass_wood_chips_sr,pri_biomass_pellets_sr,pri_waste_other_bio_sr,pri_waste_municipal_bio,pri_waste_wood,pri_waste_animal,pri_sewage_sludge] | pow_combustion_st_syngas_ag_0 | sec_elec,emi_co2_f_pow,emi_ch4_f_pow,emi_n2o_f_pow |  | pow | combustion | st_syngas_ag_0 | 1
sec_syngas | pow_combustion_st_syngas_01 | sec_elec,emi_co2_f_pow,emi_ch4_f_pow,emi_n2o_f_pow |  | pow | combustion | st_syngas_01 | 1
[pri_biomass_stemwood,pri_biomass_pellets_pp,pri_biomass_wood_chips_pp,pri_biomass_wood_chips_pr,pri_biomass_straw_bales_pr,pri_biomass_wood_chips_sr,pri_biomass_pellets_sr] | pow_combustion_st_syngas_02 | sec_elec,emi_co2_f_pow,emi_ch4_f_pow,emi_n2o_f_pow |  | pow | combustion | st_syngas_02 | 1
[pri_waste_other_bio_sr,pri_waste_municipal_bio,pri_waste_wood,pri_waste_animal,pri_sewage_sludge] | pow_combustion_st_syngas_03 | sec_elec,emi_co2_f_pow,emi_ch4_f_pow,emi_n2o_f_pow |  | pow | combustion | st_syngas_03 | 1
[pri_biomass_wood_chips_sr,pri_biomass_pellets_sr,pri_waste_other_bio_sr,pri_waste_municipal_bio,pri_waste_wood,pri_waste_animal,pri_sewage_sludge,pri_waste_non_bio] | pow_combustion_st_waste_ag_0 | sec_elec,emi_co2_f_pow,emi_ch4_f_pow,emi_n2o_f_pow |  | pow | combustion | st_waste_ag_0 | 1
[pri_biomass_wood_chips_sr,pri_biomass_pellets_sr,pri_waste_other_bio_sr,pri_waste_municipal_bio,pri_waste_wood,pri_waste_animal,pri_sewage_sludge] | pow_combustion_st_waste_01 | sec_elec,emi_co2_f_pow,emi_ch4_f_pow,emi_n2o_f_pow |  | pow | combustion | st_waste_01 | 1
[pri_waste_other_bio_sr,pri_waste_municipal_bio,pri_waste_wood,pri_waste_animal,pri_sewage_sludge] | pow_combustion_st_waste_02 | sec_elec,emi_co2_f_pow,emi_ch4_f_pow,emi_n2o_f_pow |  | pow | combustion | st_waste_02 | 1
pri_waste_municipal_bio | pow_combustion_st_waste_03 | sec_elec,emi_co2_f_pow,emi_ch4_f_pow,emi_n2o_f_pow |  | pow | combustion | st_waste_03 | 1
pri_waste_non_bio | pow_combustion_st_waste_04 | sec_elec,emi_co2_f_pow,emi_ch4_f_pow,emi_n2o_f_pow |  | pow | combustion | st_waste_04 | 1
pri_geoth_heat | pow_geothermal_ag_0 | sec_elec |  | pow | geothermal | ag_0 | 1
pri_geoth_heat | pow_geothermal_orc_01 | sec_elec |  | pow | geothermal | orc_01 | 1
pri_geoth_heat | pow_geothermal_st_01 | sec_elec |  | pow | geothermal | st_01 | 1
pri_geoth_heat | pow_geothermal_st_chp_01 | sec_elec,sec_heat_low |  | pow | geothermal | st_chp_01 | 1
pri_marine | pow_marine_01 | sec_elec |  | pow | marine | 01 | 1
pri_uran | pow_nuclear_fis_01 | sec_elec |  | pow | nuclear | fis_01 | 1
sec_methane | pow_combustion_cc_hydrogen_11 | sec_elec |  | pow | combustion | cc_hydrogen_11 | 1
sec_methane | pow_combustion_cc_natgas_11 | sec_elec,emi_co2_f_pow,emi_ch4_f_pow,emi_n2o_f_pow |  | pow | combustion | cc_natgas_11 | 1
sec_methane | pow_combustion_cc_ccs_natgas_11 | sec_elec,emi_co2_f_pow,emi_co2_neg_fuel_cc_pow,emi_ch4_f_pow,emi_n2o_f_pow |  | pow | combustion | cc_ccs_natgas_11 | 1
sec_hydrogen | pow_combustion_cc_chp_hydrogen_11 | sec_elec,sec_heat_low,emi_co2_f_pow,emi_ch4_f_pow,emi_n2o_f_pow |  | pow | combustion | cc_chp_hydrogen_11 | 1
sec_methane | pow_combustion_cc_chp_natgas_11 | sec_elec,sec_heat_low,emi_co2_f_pow,emi_ch4_f_pow,emi_n2o_f_pow |  | pow | combustion | cc_chp_natgas_11 | 1
sec_methane | pow_combustion_cc_chp_ccs_natgas_11 | sec_elec,sec_heat_low,emi_co2_f_pow,emi_co2_neg_fuel_cc_pow,emi_ch4_f_pow,emi_n2o_f_pow |  | pow | combustion | cc_chp_ccs_natgas_11 | 1
sec_methane | pow_combustion_gt_chp_natgas_11 | sec_elec,sec_heat_low,emi_co2_f_pow,emi_ch4_f_pow,emi_n2o_f_pow |  | pow | combustion | gt_chp_natgas_11 | 1
sec_heating_oil | pow_combustion_gt_heating_oil_11 | sec_elec,emi_co2_f_pow,emi_ch4_f_pow,emi_n2o_f_pow |  | pow | combustion | gt_heating_oil_11 | 1
sec_hydrogen | pow_combustion_gt_hydrogen_11 | sec_elec |  | pow | combustion | gt_hydrogen_11 | 1
sec_methane | pow_combustion_gt_natgas_11 | sec_elec,emi_co2_f_pow,emi_ch4_f_pow,emi_n2o_f_pow |  | pow | combustion | gt_natgas_11 | 1
[sec_biogas,pri_landfill_gas,pri_sewage_gas] | pow_combustion_ic_biogas_11 | sec_elec,emi_co2_f_pow,emi_ch4_f_pow,emi_n2o_f_pow |  | pow | combustion | ic_biogas_11 | 1
[sec_diesel,sec_biodiesel,sec_diesel_syn] | pow_combustion_ic_diesel_11 | sec_elec,emi_co2_f_pow,emi_ch4_f_pow,emi_n2o_f_pow |  | pow | combustion | ic_diesel_11 | 1
sec_methane | pow_combustion_ic_natgas_11 | sec_elec,emi_co2_f_pow,emi_ch4_f_pow,emi_n2o_f_pow |  | pow | combustion | ic_natgas_11 | 1
[sec_biogas,pri_landfill_gas,pri_sewage_gas] | pow_combustion_ic_chp_biogas_11 | sec_elec,sec_heat_low,emi_co2_f_pow,emi_ch4_f_pow,emi_n2o_f_pow |  | pow | combustion | ic_chp_biogas_11 | 1
sec_methane | pow_combustion_ic_chp_natgas_11 | sec_elec,sec_heat_low,emi_co2_f_pow,emi_ch4_f_pow,emi_n2o_f_pow |  | pow | combustion | ic_chp_natgas_11 | 1
[sec_biogas,pri_landfill_gas,pri_sewage_gas] | pow_combustion_ic_ccs_biogas_11 | sec_elec,emi_co2_f_pow,emi_co2_neg_fuel_cc_pow,emi_ch4_f_pow,emi_n2o_f_pow |  | pow | combustion | ic_ccs_biogas_11 | 1
sec_methane | pow_combustion_ic_ccs_natgas_11 | sec_elec,emi_co2_f_pow,emi_co2_neg_fuel_cc_pow,emi_ch4_f_pow,emi_n2o_f_pow |  | pow | combustion | ic_ccs_natgas_11 | 1
[sec_biogas,pri_landfill_gas,pri_sewage_gas] | pow_combustion_ic_chp_ccs_biogas_11 | sec_elec,sec_heat_low,emi_co2_f_pow,emi_co2_neg_fuel_cc_pow,emi_ch4_f_pow,emi_n2o_f_pow |  | pow | combustion | ic_chp_ccs_biogas_11 | 1
sec_methane | pow_combustion_ic_chp_ccs_natgas_11 | sec_elec,sec_heat_low,emi_co2_f_pow,emi_ch4_f_pow,emi_co2_neg_fuel_cc_pow,emi_n2o_f_pow |  | pow | combustion | ic_chp_ccs_natgas_11 | 1
pri_coal | pow_combustion_st_ccs_coal_11 | sec_elec,emi_co2_f_pow,emi_co2_neg_fuel_cc_pow,emi_ch4_f_pow,emi_n2o_f_pow |  | pow | combustion | st_ccs_coal_11 | 1
pri_lignite | pow_combustion_st_ccs_lignite_11 | sec_elec,emi_co2_f_pow,emi_co2_neg_fuel_cc_pow,emi_ch4_f_pow,emi_n2o_f_pow |  | pow | combustion | st_ccs_lignite_11 | 1
[pri_biomass_wood_chips_pp,pri_biomass_wood_chips_pr,pri_biomass_wood_chips_sr,pri_biomass_pellets_pp,pri_biomass_pellets_sr,pri_biomass_straw_bales_pr,pri_biomass_wood_chips_pp,pri_biomass_wood_chips_pr,pri_biomass_wood_chips_sr] | pow_combustion_st_biomass_11 | sec_elec,emi_co2_f_pow,emi_ch4_f_pow,emi_n2o_f_pow |  | pow | combustion | st_biomass_11 | 1
[pri_biomass_wood_chips_pp,pri_biomass_wood_chips_pr,pri_biomass_wood_chips_sr,pri_biomass_pellets_pp,pri_biomass_pellets_sr,pri_biomass_straw_bales_pr,pri_biomass_wood_chips_pp,pri_biomass_wood_chips_pr,pri_biomass_wood_chips_sr] | pow_combustion_st_ccs_biomass_11 | sec_elec,emi_co2_neg_fuel_cc_pow,emi_co2_f_pow,emi_ch4_f_pow,emi_n2o_f_pow |  | pow | combustion | st_ccs_biomass_11 | 1
[pri_biomass_wood_chips_pp,pri_biomass_wood_chips_pr,pri_biomass_wood_chips_sr,pri_biomass_pellets_pp,pri_biomass_pellets_sr,pri_biomass_straw_bales_pr,pri_biomass_wood_chips_pp,pri_biomass_wood_chips_pr,pri_biomass_wood_chips_sr] | pow_combustion_st_chp_biomass_ag_1 | sec_elec,sec_heat_low,emi_co2_f_pow,emi_ch4_f_pow,emi_n2o_f_pow |  | pow | combustion | st_chp_biomass_ag_1 | 1
[pri_biomass_wood_chips_pp,pri_biomass_wood_chips_pr,pri_biomass_wood_chips_sr] | pow_combustion_st_chp_biomass_11 | sec_elec,sec_heat_low,emi_co2_f_pow,emi_ch4_f_pow,emi_n2o_f_pow |  | pow | combustion | st_chp_biomass_11 | 1
[pri_biomass_pellets_pp,pri_biomass_pellets_sr] | pow_combustion_st_chp_biomass_12 | sec_elec,sec_heat_low,emi_co2_f_pow,emi_ch4_f_pow,emi_n2o_f_pow |  | pow | combustion | st_chp_biomass_12 | 1
pri_biomass_straw_bales_pr | pow_combustion_st_chp_biomass_13 | sec_elec,sec_heat_low,emi_co2_f_pow,emi_ch4_f_pow,emi_n2o_f_pow |  | pow | combustion | st_chp_biomass_13 | 1
[pri_biomass_wood_chips_pp,pri_biomass_wood_chips_pr,pri_biomass_wood_chips_sr] | pow_combustion_st_chp_biomass_14 | sec_elec,sec_heat_low,emi_co2_f_pow,emi_ch4_f_pow,emi_n2o_f_pow |  | pow | combustion | st_chp_biomass_14 | 1
[pri_biomass_pellets_pp,pri_biomass_pellets_sr] | pow_combustion_st_chp_biomass_15 | sec_elec,sec_heat_low,emi_co2_f_pow,emi_ch4_f_pow,emi_n2o_f_pow |  | pow | combustion | st_chp_biomass_15 | 1
[pri_biomass_wood_chips_pp,pri_biomass_wood_chips_pr,pri_biomass_wood_chips_sr,pri_biomass_pellets_pp,pri_biomass_pellets_sr,pri_biomass_straw_bales_pr,pri_biomass_wood_chips_pp,pri_biomass_wood_chips_pr,pri_biomass_wood_chips_sr] | pow_combustion_st_chp_ccs_biomass_ag_1 | sec_elec,sec_heat_low,emi_co2_neg_fuel_cc_pow,emi_co2_f_pow,emi_ch4_f_pow,emi_n2o_f_pow |  | pow | combustion | st_chp_ccs_biomass_ag_1 | 1
[pri_biomass_wood_chips_pp,pri_biomass_wood_chips_pr,pri_biomass_wood_chips_sr] | pow_combustion_st_chp_ccs_biomass_11 | sec_elec,sec_heat_low,emi_co2_neg_fuel_cc_pow,emi_co2_f_pow,emi_ch4_f_pow,emi_n2o_f_pow |  | pow | combustion | st_chp_ccs_biomass_11 | 1
[pri_biomass_pellets_pp,pri_biomass_pellets_sr] | pow_combustion_st_chp_ccs_biomass_12 | sec_elec,sec_heat_low,emi_co2_neg_fuel_cc_pow,emi_co2_f_pow,emi_ch4_f_pow,emi_n2o_f_pow |  | pow | combustion | st_chp_ccs_biomass_12 | 1
pri_biomass_straw_bales_pr | pow_combustion_st_chp_ccs_biomass_13 | sec_elec,sec_heat_low,emi_co2_neg_fuel_cc_pow,emi_co2_f_pow,emi_ch4_f_pow,emi_n2o_f_pow |  | pow | combustion | st_chp_ccs_biomass_13 | 1
[pri_biomass_wood_chips_pp,pri_biomass_wood_chips_pr,pri_biomass_wood_chips_sr] | pow_combustion_st_chp_ccs_biomass_14 | sec_elec,sec_heat_low,emi_co2_neg_fuel_cc_pow,emi_co2_f_pow,emi_ch4_f_pow,emi_n2o_f_pow |  | pow | combustion | st_chp_ccs_biomass_14 | 1
[pri_biomass_pellets_pp,pri_biomass_pellets_sr] | pow_combustion_st_chp_ccs_biomass_15 | sec_elec,sec_heat_low,emi_co2_neg_fuel_cc_pow,emi_co2_f_pow,emi_ch4_f_pow,emi_n2o_f_pow |  | pow | combustion | st_chp_ccs_biomass_15 | 1
[pri_waste_other_bio_sr,pri_waste_municipal_bio,pri_waste_wood,pri_waste_animal,pri_sewage_sludge,pri_waste_non_bio] | pow_combustion_st_chp_waste_11 | sec_elec,emi_co2_f_pow,emi_ch4_f_pow,emi_n2o_f_pow |  | pow | combustion | st_chp_waste_11 | 1
[pri_waste_other_bio_sr,pri_waste_municipal_bio,pri_waste_wood,pri_waste_animal,pri_sewage_sludge,pri_waste_non_bio] | pow_combustion_st_chp_ccs_waste_11 | sec_elec,sec_heat_low,emi_co2_neg_fuel_cc_pow,emi_co2_f_pow,emi_ch4_f_pow,emi_n2o_f_pow |  | pow | combustion | st_chp_ccs_waste_11 | 1
pri_coal | pow_combustion_st_chp_coal_11 | sec_elec,sec_heat_low,emi_co2_f_pow,emi_ch4_f_pow,emi_n2o_f_pow |  | pow | combustion | st_chp_coal_11 | 1
pri_coal | pow_combustion_st_coal_11 | sec_elec,emi_co2_f_pow,emi_ch4_f_pow,emi_n2o_f_pow |  | pow | combustion | st_coal_11 | 1
pri_lignite | pow_combustion_st_lignite_11 | sec_elec,emi_co2_f_pow,emi_ch4_f_pow,emi_n2o_f_pow |  | pow | combustion | st_lignite_11 | 1
pri_uran | pow_nuclear_fis_11 | sec_elec |  | pow | nuclear | fis_11 | 1
pri_deuterium | pow_nuclear_fus_11 | sec_elec |  | pow | nuclear | fus_11 | 1
pri_geoth_heat | pow_geothermal_ag_1 | sec_elec |  | pow | geothermal | ag_1 | 1
pri_geoth_heat | pow_geothermal_orc_11 | sec_elec |  | pow | geothermal | orc_11 | 1
pri_geoth_heat | pow_geothermal_st_11 | sec_elec |  | pow | geothermal | st_11 | 1
pri_marine | pow_marine_11 | sec_elec |  | pow | marine | 11 | 1
pri_deuterium | pow_nuclear_fus_1 | sec_elec |  | pow | nuclear | fus_1 | 1
pri_solar_radiation | pow_photovoltaic_ag_0 | sec_elec |  | pow | photovoltaic | ag_0 | 1
pri_solar_radiation | pow_photovoltaic_fiel_gm_0 | sec_elec |  | pow | photovoltaic | fiel_gm_0 | 1
pri_solar_radiation | pow_photovoltaic_hh_roof_0 | sec_elec |  | pow | photovoltaic | hh_roof_0 | 1
pri_solar_radiation | pow_photovoltaic_hh_balc_0 | sec_elec |  | pow | photovoltaic | hh_balc_0 | 1
pri_solar_radiation | pow_photovoltaic_hh_faca_0 | sec_elec |  | pow | photovoltaic | hh_faca_0 | 1
pri_solar_radiation | pow_photovoltaic_cts_roof_0 | sec_elec |  | pow | photovoltaic | cts_roof_0 | 1
pri_solar_radiation | pow_photovoltaic_cts_faca_0 | sec_elec |  | pow | photovoltaic | cts_faca_0 | 1
pri_solar_radiation | pow_photovoltaic_ind_roof_0 | sec_elec |  | pow | photovoltaic | ind_roof_0 | 1
pri_solar_radiation | pow_photovoltaic_ag_1 | sec_elec |  | pow | photovoltaic | ag_1 | 1
pri_solar_radiation | pow_photovoltaic_fiel_gm_ag_1 | sec_elec |  | pow | photovoltaic | fiel_gm_ag_1 | 1
pri_solar_radiation | pow_photovoltaic_hh_roof_ag_1 | sec_elec |  | pow | photovoltaic | hh_roof_ag_1 | 1
pri_solar_radiation | pow_photovoltaic_cts_roof_ag_1 | sec_elec |  | pow | photovoltaic | cts_roof_ag_1 | 1
pri_solar_radiation | pow_photovoltaic_ind_roof_ag_1 | sec_elec |  | pow | photovoltaic | ind_roof_ag_1 | 1
pri_solar_radiation | pow_photovoltaic_hh_faca_1 | sec_elec |  | pow | photovoltaic | hh_faca_1 | 1
pri_solar_radiation | pow_photovoltaic_hh_balc_1 | sec_elec |  | pow | photovoltaic | hh_balc_1 | 1
pri_solar_radiation | pow_photovoltaic_cts_faca_1 | sec_elec |  | pow | photovoltaic | cts_faca_1 | 1
pri_solar_radiation | pow_photovoltaic_fiel_gm_ag_1 | sec_elec |  | pow | photovoltaic | fiel_gm_ag_1 | 1
pri_solar_radiation | pow_photovoltaic_fiel_gm_11 | sec_elec |  | pow | photovoltaic | fiel_gm_11 | 1
pri_solar_radiation | pow_photovoltaic_fiel_gm_12 | sec_elec |  | pow | photovoltaic | fiel_gm_12 | 1
pri_solar_radiation | pow_photovoltaic_fiel_gm_13 | sec_elec |  | pow | photovoltaic | fiel_gm_13 | 1
pri_solar_radiation | pow_photovoltaic_fiel_gm_14 | sec_elec |  | pow | photovoltaic | fiel_gm_14 | 1
pri_solar_radiation | pow_photovoltaic_fiel_gm_15 | sec_elec |  | pow | photovoltaic | fiel_gm_15 | 1
pri_solar_radiation | pow_photovoltaic_fiel_gm_16 | sec_elec |  | pow | photovoltaic | fiel_gm_16 | 1
pri_solar_radiation | pow_photovoltaic_fiel_gm_17 | sec_elec |  | pow | photovoltaic | fiel_gm_17 | 1
pri_solar_radiation | pow_photovoltaic_fiel_gm_18 | sec_elec |  | pow | photovoltaic | fiel_gm_18 | 1
pri_solar_radiation | pow_photovoltaic_fiel_gm_19 | sec_elec |  | pow | photovoltaic | fiel_gm_19 | 1
pri_solar_radiation | pow_photovoltaic_hh_roof_ag_1 | sec_elec |  | pow | photovoltaic | hh_roof_ag_1 | 1
pri_solar_radiation | pow_photovoltaic_hh_roof_11 | sec_elec |  | pow | photovoltaic | hh_roof_11 | 1
pri_solar_radiation | pow_photovoltaic_hh_roof_12 | sec_elec |  | pow | photovoltaic | hh_roof_12 | 1
pri_solar_radiation | pow_photovoltaic_hh_roof_13 | sec_elec |  | pow | photovoltaic | hh_roof_13 | 1
pri_solar_radiation | pow_photovoltaic_hh_roof_14 | sec_elec |  | pow | photovoltaic | hh_roof_14 | 1
pri_solar_radiation | pow_photovoltaic_hh_roof_15 | sec_elec |  | pow | photovoltaic | hh_roof_15 | 1
pri_solar_radiation | pow_photovoltaic_hh_roof_16 | sec_elec |  | pow | photovoltaic | hh_roof_16 | 1
pri_solar_radiation | pow_photovoltaic_hh_roof_17 | sec_elec |  | pow | photovoltaic | hh_roof_17 | 1
pri_solar_radiation | pow_photovoltaic_hh_roof_18 | sec_elec |  | pow | photovoltaic | hh_roof_18 | 1
pri_solar_radiation | pow_photovoltaic_hh_roof_19 | sec_elec |  | pow | photovoltaic | hh_roof_19 | 1
pri_solar_radiation | pow_photovoltaic_cts_roof_ag_1 | sec_elec |  | pow | photovoltaic | cts_roof_ag_1 | 1
pri_solar_radiation | pow_photovoltaic_cts_roof_11 | sec_elec |  | pow | photovoltaic | cts_roof_11 | 1
pri_solar_radiation | pow_photovoltaic_cts_roof_12 | sec_elec |  | pow | photovoltaic | cts_roof_12 | 1
pri_solar_radiation | pow_photovoltaic_ind_roof_ag_1 | sec_elec |  | pow | photovoltaic | ind_roof_ag_1 | 1
pri_solar_radiation | pow_photovoltaic_ind_roof_11 | sec_elec |  | pow | photovoltaic | ind_roof_11 | 1
pri_solar_radiation | pow_photovoltaic_ind_roof_11 | sec_elec |  | pow | photovoltaic | ind_roof_11 | 1
[pri_wind_energy_on,pri_wind_energy_off] | pow_wind-turbine_ag_0 | sec_elec |  | pow | wind-turbine | ag_0 | 1
pri_wind_energy_on | pow_wind-turbine_on_0 | sec_elec |  | pow | wind-turbine | on_0 | 1
pri_wind_energy_off | pow_wind-turbine_off_fl_0 | sec_elec |  | pow | wind-turbine | off_fl_0 | 1
pri_wind_energy_off | pow_wind-turbine_off_fb_0 | sec_elec |  | pow | wind-turbine | off_fb_0 | 1
pri_wind_energy | pow_wind-turbine_ag_1 | sec_elec |  | pow | wind-turbine | ag_1 | 1
pri_wind_energy_on | pow_wind-turbine_on_ag_1 | sec_elec |  | pow | wind-turbine | on_ag_1 | 1
pri_wind_energy_off | pow_wind-turbine_off_fl_ag_1 | sec_elec |  | pow | wind-turbine | off_fl_ag_1 | 1
pri_wind_energy_off | pow_wind-turbine_off_fb_ag_1 | sec_elec |  | pow | wind-turbine | off_fb_ag_1 | 1
pri_wind_energy_on | pow_wind-turbine_on_ag_1 | sec_elec |  | pow | wind-turbine | on_ag_1 | 1
pri_wind_energy_on | pow_wind-turbine_on_11 | sec_elec |  | pow | wind-turbine | on_11 | 1
pri_wind_energy_on | pow_wind-turbine_on_12 | sec_elec |  | pow | wind-turbine | on_12 | 1
pri_wind_energy_on | pow_wind-turbine_on_13 | sec_elec |  | pow | wind-turbine | on_13 | 1
pri_wind_energy_on | pow_wind-turbine_on_14 | sec_elec |  | pow | wind-turbine | on_14 | 1
pri_wind_energy_on | pow_wind-turbine_on_15 | sec_elec |  | pow | wind-turbine | on_15 | 1
pri_wind_energy_on | pow_wind-turbine_on_16 | sec_elec |  | pow | wind-turbine | on_16 | 1
pri_wind_energy_on | pow_wind-turbine_on_17 | sec_elec |  | pow | wind-turbine | on_17 | 1
pri_wind_energy_on | pow_wind-turbine_on_18 | sec_elec |  | pow | wind-turbine | on_18 | 1
pri_wind_energy_on | pow_wind-turbine_on_19 | sec_elec |  | pow | wind-turbine | on_19 | 1
pri_wind_energy_off | pow_wind-turbine_off_fl_ag_1 | sec_elec |  | pow | wind-turbine | off_fl_ag_1 | 1
pri_wind_energy_off | pow_wind-turbine_off_fl_11 | sec_elec |  | pow | wind-turbine | off_fl_11 | 1
pri_wind_energy_off | pow_wind-turbine_off_fl_12 | sec_elec |  | pow | wind-turbine | off_fl_12 | 1
pri_wind_energy_off | pow_wind-turbine_off_fl_13 | sec_elec |  | pow | wind-turbine | off_fl_13 | 1
pri_wind_energy_off | pow_wind-turbine_off_fl_14 | sec_elec |  | pow | wind-turbine | off_fl_14 | 1
pri_wind_energy_off | pow_wind-turbine_off_fl_15 | sec_elec |  | pow | wind-turbine | off_fl_15 | 1
pri_wind_energy_off | pow_wind-turbine_off_fl_16 | sec_elec |  | pow | wind-turbine | off_fl_16 | 1
pri_wind_energy_off | pow_wind-turbine_off_fl_17 | sec_elec |  | pow | wind-turbine | off_fl_17 | 1
pri_wind_energy_off | pow_wind-turbine_off_fl_18 | sec_elec |  | pow | wind-turbine | off_fl_18 | 1
pri_wind_energy_off | pow_wind-turbine_off_fl_19 | sec_elec |  | pow | wind-turbine | off_fl_19 | 1
pri_wind_energy_off | pow_wind-turbine_off_fb_ag_1 | sec_elec |  | pow | wind-turbine | off_fb_ag_1 | 1
pri_wind_energy_off | pow_wind-turbine_off_fb_11 | sec_elec |  | pow | wind-turbine | off_fb_11 | 1
pri_wind_energy_off | pow_wind-turbine_off_fb_12 | sec_elec |  | pow | wind-turbine | off_fb_12 | 1
pri_wind_energy_off | pow_wind-turbine_off_fb_13 | sec_elec |  | pow | wind-turbine | off_fb_13 | 1
pri_wind_energy_off | pow_wind-turbine_off_fb_14 | sec_elec |  | pow | wind-turbine | off_fb_14 | 1
pri_wind_energy_off | pow_wind-turbine_off_fb_15 | sec_elec |  | pow | wind-turbine | off_fb_15 | 1
pri_wind_energy_off | pow_wind-turbine_off_fb_16 | sec_elec |  | pow | wind-turbine | off_fb_16 | 1
pri_wind_energy_off | pow_wind-turbine_off_fb_17 | sec_elec |  | pow | wind-turbine | off_fb_17 | 1
pri_wind_energy_off | pow_wind-turbine_off_fb_18 | sec_elec |  | pow | wind-turbine | off_fb_18 | 1
pri_wind_energy_off | pow_wind-turbine_off_fb_19 | sec_elec |  | pow | wind-turbine | off_fb_19 | 1
[pri_hydro_energy,sec_elec] | pow_storage_hydr_ag_0 | sec_elec |  | pow | storage | hydr_ag_0 | 1
sec_elec | pow_storage_hydr_ps_cl_0 | sec_elec |  | pow | storage | hydr_ps_cl_0 | 1
[pri_hydro_energy,sec_elec] | pow_storage_hydr_ps_ol_0 | sec_elec |  | pow | storage | hydr_ps_ol_0 | 1
pri_hydro_energy | pow_storage_hydr_seasonal_0 | sec_elec |  | pow | storage | hydr_seasonal_0 | 1
[pri_hydro_energy,sec_elec] | pow_storage_hydr_ag_1 | sec_elec |  | pow | storage | hydr_ag_1 | 1
sec_elec | pow_storage_hydr_ps_cl_1 | sec_elec |  | pow | storage | hydr_ps_cl_1 | 1
[pri_hydro_energy,sec_elec] | pow_storage_hydr_ps_ol_1 | sec_elec |  | pow | storage | hydr_ps_ol_1 | 1
pri_hydro_energy | pow_storage_hydr_seasonal_1 | sec_elec |  | pow | storage | hydr_seasonal_1 | 1
sec_elec | pow_storage_util_0 | sec_elec |  | pow | storage | util_0 | 1
sec_elec | pow_storage_hh_0 | sec_elec |  | pow | storage | hh_0 | 1
sec_elec | pow_storage_util_1 | sec_elec |  | pow | storage | util_1 | 1
sec_elec | pow_storage_hh_1 | sec_elec |  | pow | storage | hh_1 | 1
sec_elec | pow_storage_cts_1 | sec_elec |  | pow | storage | cts_1 | 1
sec_elec | pow_storage_ind_1 | sec_elec |  | pow | storage | ind_1 | 1
| pow_source_bioenergy_01 | pri_biomass_stemwood,emi_co2_neg_air_bio |  | pow | source | bioenergy_01 | 1
| pow_source_bioenergy_02 | pri_biomass_pellets_pp,emi_co2_neg_air_bio |  | pow | source | bioenergy_02 | 1
| pow_source_bioenergy_03 | pri_biomass_wood_chips_pp,emi_co2_neg_air_bio |  | pow | source | bioenergy_03 | 1
| pow_source_bioenergy_04 | pri_biomass_wood_chips_pr,emi_co2_neg_air_bio |  | pow | source | bioenergy_04 | 1
| pow_source_bioenergy_05 | pri_biomass_straw_bales_pr,emi_co2_neg_air_bio |  | pow | source | bioenergy_05 | 1
| pow_source_bioenergy_06 | pri_biomass_wood_chips_sr,emi_co2_neg_air_bio |  | pow | source | bioenergy_06 | 1
| pow_source_bioenergy_07 | pri_biomass_pellets_sr,emi_co2_neg_air_bio |  | pow | source | bioenergy_07 | 1
| pow_source_bioenergy_08 | pri_waste_other_bio_sr,emi_co2_neg_air_bio |  | pow | source | bioenergy_08 | 1
| pow_source_bioenergy_09 | pri_waste_municipal_bio,emi_co2_neg_air_bio |  | pow | source | bioenergy_09 | 1
| pow_source_bioenergy_010 | pri_waste_wood,emi_co2_neg_air_bio |  | pow | source | bioenergy_010 | 1
| pow_source_bioenergy_011 | pri_waste_animal,emi_co2_neg_air_bio |  | pow | source | bioenergy_011 | 1
| pow_source_bioenergy_012 | pri_sewage_sludge,emi_co2_neg_air_bio |  | pow | source | bioenergy_012 | 1
| pow_source_sewage | pri_sewage_gas,emi_co2_neg_air_bio |  | pow | source | sewage | 1
| pow_source_landfill | pri_landfill_gas |  | pow | source | landfill | 1
| pow_source_cbm | pri_cbm |  | pow | source | cbm | 1
| pow_source_waste | pri_waste_non_bio |  | pow | source | waste | 1
| pow_source_lignite | pri_lignite |  | pow | source | lignite | 1
[pri_biomass_pellets_pp,pri_biomass_straw_bales_pr,pri_waste_municipal_bio,pri_waste_animal] | x2x_x2gas_ad | sec_biogas |  | x2x | x2gas | ad | 1
sec_biogas | x2x_other_biogas_treatment | sec_methane |  | x2x | other | biogas_treatment | 1
| x2x_import_coal | pri_coal |  | x2x | import | coal | 1
| x2x_import_uran | pri_uran |  | x2x | import | uran | 1
| x2x_import_deuterium | pri_deuterium |  | x2x | import | deuterium | 1
| x2x_import_h2_renewable | sec_hydrogen_orig |  | x2x | import | h2_renewable | 1 | 1 | 1 | 1 | 0 | no | no | commodity
| x2x_import_lng | pri_natural_gas |  | x2x | import | lng | 1 | 1 | 1 | 1 | 0 | no | no | commodity
| x2x_import_natgas | pri_natural_gas |  | x2x | import | #N/A | 1 | 1 | 1 | 1 | 0 | no | no | commodity
| x2x_import_biogas | sec_biogas,emi_co2_neg_imp |  | x2x | import | biogas | 1 | 1 | 1 | 1 | 0 | no | no | commodity
| x2x_import_sng | sec_natural_gas_syn,emi_co2_neg_imp |  | x2x | import | sng | 1 | 1 | 1 | 1 | 0 | no | no | commodity
| x2x_import_syndiesel | sec_diesel_syn_orig,emi_co2_neg_imp |  | x2x | import | syndiesel | 1 | 1 | 1 | 1 | 0 | no | no | commodity
| x2x_import_syngasoline | sec_gasoline_syn_orig,emi_co2_neg_imp |  | x2x | import | syngasoline | 1 | 1 | 1 | 1 | 0 | no | no | commodity
| x2x_import_synkerosene | sec_kerosene_syn_orig,emi_co2_neg_imp |  | x2x | import
| x2x_import_ammonia | sec_ammonia_orig |  | x2x | import | ammonia | 1 | 1 | 1 | 1 | 0 | no | no | commodity
| x2x_import_methanol | sec_methanol_orig |  | x2x | import | methanol | 1 | 1 | 1 | 1 | 0 | no | no | commodity
| x2x_import_coal | pri_coal |  | x2x | import | coal | 1 | 1 | 1 | 1 | 0 | no | no | commodity
| x2x_import_crudeoil | pri_crude_oil |  | x2x | import | crudeoil | 1 | 1 | 1 | 1 | 0 | no | no | commodity
pri_crude_oil | x2x_x2liquid_oref_0 | sec_gasoline_fos_orig,sec_diesel_fos_orig,sec_kerosene_fos_orig,sec_petroleum_gas_liquefied_orig,sec_naphtha_fos_orig,sec_heavy_fuel_oil_orig,sec_heat_low,emi_co2_p_x2x,emi_ch4_p_x2x,emi_n2o_p_x2x |  | x2x | x2liquid | oref | 1 | 1 | 1 | 1 | 0 | no | no | fix-conversion
pri_crude_oil | x2x_x2liquid_oref_1 | sec_gasoline_fos_orig,sec_diesel_fos_orig,sec_kerosene_fos_orig,sec_petroleum_gas_liquefied_orig,sec_naphtha_fos_orig,sec_heavy_fuel_oil_orig,sec_heat_low,emi_co2_p_x2x,emi_ch4_p_x2x,emi_n2o_p_x2x |  | x2x | x2liquid | oref | 1 | 1 | 1 | 1 | 0 | no | no | fix-conversion
sec_syngas,sec_elec | x2x_x2liquid_ft_1 | [sec_diesel_syn_orig,sec_gasoline_syn_orig,sec_kerosene_syn_orig,sec_naphtha_syn_orig] |  | x2x | x2liquid | ft_1 | 1 |  | 3 | 3 | 0 | no | no | mimu
| x2x_x2liquid_source_biodiesel | sec_biodiesel_orig,emi_co2_neg_air_bio |  | x2x | x2liquid | biodiesel
| x2x_x2liquid_source_bioethanol | sec_bioethanol_orig,emi_co2_neg_air_bio |  | x2x | x2liquid | bioethanol
| x2x_x2liquid_source_biomethanol | sec_biomethanol_orig,emi_co2_neg_air_bio |  | x2x | x2liquid | biomethanol
| x2x_x2liquid_source_biokerosene | sec_biokerosene_orig,emi_co2_neg_air_bio |  | x2x | x2liquid | biokerosene
sec_elec | x2x_p2gas_aec_1 | sec_hydrogen_orig,sec_heat_low |  | x2x | p2gas | aec_1 | 1 | 1 | 1 | 1 | 0 | no | no | fix-conversion
sec_elec | x2x_p2gas_pemec_1 | sec_hydrogen_orig,sec_heat_low |  | x2x | p2gas | pemec_1 | 1 | 1 | 1 | 1 | 0 | no | no | fix-conversion
sec_elec,sec_heat_high | x2x_p2gas_soec_1 | sec_hydrogen_orig |  | x2x | p2gas | soec_1 | 1 | 1 | 1 | 1 | 0 | no | no | fix-conversion
sec_elec,sec_hydrogen_orig,emi_co2_f_x2x_neg_reusable | x2x_p2gas_sabm_1 | sec_natural_gas_syn,sec_heat_high |  | x2x | p2gas | sabm_1 | 1 | 1 | 1 | 1 | 0 | no | no | fix-conversion
sec_elec,sec_hydrogen_orig,emi_co2_f_x2x_neg_reusable | x2x_p2gas_biom_1 | sec_natural_gas_syn,sec_heat_high |  | x2x | p2gas | biom_1 | 1 | 1 | 1 | 1 | 0 | no | no | fix-conversion
sec_hydrogen | x2x_g2p_pemfc_ls_1 | sec_elec |  | x2x | g2p | pemfc | 1 | 1 | 1 | 1 | 0 | no | no | fix-conversion
sec_hydrogen,sec_heat_high | x2x_g2p_sofc_ls_1 | sec_elec |  | x2x | g2p | sofc | 1 | 1 | 1 | 1 | 0 | no | no | fix-conversion
sec_syngas_sr | x2x_x2gas_sr_psa_0 | sec_hydrogen_orig |  | x2x | x2gas | sr_psa_0 | 1 | 1 | 1 | 1 | 1 | yes | no | Multi-conversion
sec_syngas_sr | x2x_x2gas_sr_psa_1 | sec_hydrogen_orig |  | x2x | x2gas
sec_methane,sec_heat_high | x2x_x2gas_sr_syngas_0 | sec_syngas_sr,emi_co2_p_x2x,emi_ch4_p_x2x,emi_n2o_p_x2x |  | x2x | x2gas
sec_methane,sec_heat_high | x2x_x2gas_sr_syngas_1 | sec_syngas_sr,emi_co2_p_x2x,emi_ch4_p_x2x,emi_n2o_p_x2x |  | x2x | x2gas
emi_co2_f_x2x_neg_reusable,sec_hydrogen,sec_heat_high,sec_elec | x2x_x2gas_rwgs_1 | sec_syngas |  | x2x | x2gas
emi_co2_f_x2x_neg_reusable,sec_elec | x2x_x2gas_coel_1 | sec_syngas |  | x2x | x2gas
pri_natural_gas,sec_elec | x2x_x2gas_mpyr_1 | sec_hydrogen_orig,sec_heat_high |  | x2x | x2gas | mpyr_1 | 1 | 1 | 1 | 1 | 1 | yes | no | Multi-conversion
pri_natural_gas | x2x_other_cng_compression | sec_natural_gas_compressed |  | x2x | other | cng_compression | 1 | 1 | 1 | 1 | 0 | no | no | commodity
pri_natural_gas | x2x_other_lng_conversion | sec_natural_gas_liquefied_orig |  | x2x | other
sec_elec,sec_heat_high | x2x_other_dac_ht_1 | emi_co2_neg_air_dacc |  | x2x | other | dac_ht_1 | 1 | 1 | 1 | 1 | 0 | no | yes | fix-conversion
sec_elec,sec_heat_low | x2x_other_dac_lt_1 | emi_co2_neg_air_dacc |  | x2x | other
sec_methane | x2x_storage_methane | sec_methane |  | x2x | storage
sec_hydrogen | x2x_storage_hydrogen_retrofit | sec_hydrogen |  | x2x | storage
sec_hydrogen | x2x_storage_hydrogen_new | sec_hydrogen |  | x2x | storage | hydrogen_new | 1 | 1 | 1 | 1 | 0 | no | no | storage
sec_hydrogen | x2x_storage_hydrogen_lohc | sec_hydrogen |  | x2x | storage | hydrogen_lohc
sec_methane_orig | x2x_delivery_methane_pipeline | sec_methane |  | x2x | delivery
sec_hydrogen_orig,sec_elec | x2x_delivery_hydrogen_pipeline_retrofit | sec_hydrogen |  | x2x | delivery
sec_hydrogen_orig,sec_elec | x2x_delivery_hydrogen_pipeline_new | sec_hydrogen |  | x2x | delivery
sec_diesel_orig | x2x_delivery_diesel | sec_diesel |  | x2x | delivery
sec_gasoline_orig | x2x_delivery_gasoline | sec_gasoline |  | x2x | delivery
sec_naphtha_orig | x2x_delivery_naphtha | sec_naphtha |  | x2x | delivery
sec_kerosene_orig | x2x_delivery_kerosene | sec_kerosene |  | x2x | delivery
sec_biokerosene_orig | x2x_delivery_biokerosene | sec_biokerosene_orig,emi_co2_neg_air_bio |  | x2x | delivery
sec_methanol_orig | x2x_delivery_methanol | sec_methanol |  | x2x | delivery
sec_bioethanol_orig | x2x_delivery_ethanol | sec_bioethanol |  | x2x | delivery
sec_heavy_fuel_oil_orig | x2x_delivery_hfo | sec_heavy_fuel_oil |  | x2x | delivery
sec_petroleum_gas_liquefied_orig | x2x_delivery_lpg | sec_petroleum_gas_liquefied |  | x2x | delivery
sec_natural_gas_liquefied_orig | x2x_delivery_lng | sec_natural_gas_liquefied |  | x2x | delivery
sec_ammonia_orig | x2x_delivery_ammonia | sec_ammonia |  | x2x | delivery
sec_elec_ind,sec_methane,iip_aluminum_alumina | ind_aluminum_pri_0 | exo_aluminum |  | ind | aluminum | pri | 1 | 1 | 1 | 1 | 0 | no | no | conversion
sec_elec_ind,[sec_methane,sec_hydrogen],iip_aluminum_alumina | ind_aluminum_pri_1 | exo_aluminum |  | ind | aluminum | pri | 1 | 3 | 1 | 1 | 1 | yes | no | Multi-conversion
sec_elec_ind,sec_methane,iip_aluminum_scrap | ind_aluminum_sec_0 | exo_aluminum |  | ind | aluminum | sec | 1 | 1 | 1 | 1 | 0 | no | no | conversion
sec_elec_ind,[sec_methane,sec_hydrogen],iip_aluminum_scrap | ind_aluminum_sec_1 | exo_aluminum |  | ind | aluminum | sec | 1 | 3 | 1 | 1 | 1 | yes | no | Multi-conversion
sec_elec_ind,iip_cement_additives,iip_cement_clinker | ind_cement_finish_0 | exo_cement |  | ind | cement | finish | 1 | 1 | 1 | 1 | 0 | no | no | conversion
sec_elec_ind,iip_cement_additives,iip_cement_clinker,iip_cement_alternative | ind_cement_finish_1 | exo_cement |  | ind | cement | finish | 1 | 1 | 1 | 1 | 0 | no | no | conversion
sec_elec_ind,iip_cement_additives,iip_cement_novelraw | ind_cement_novelfinish_1 | exo_cement |  | ind | cement | novelfinish | 1 | 1 | 1 | 1 | 0 | no | no | conversion
sec_elec_ind,sec_methane | ind_copper_pri_0 | exo_copper |  | ind | copper | pri | 1 | 1 | 1 | 1 | 0 | no | no | conversion
sec_elec_ind,[sec_methane,sec_hydrogen] | ind_copper_pri_1 | exo_copper |  | ind | copper | pri | 1 | 2 | 1 | 1 | 1 | yes | no | Multi-conversion
sec_elec_ind,sec_methane,iip_copper_scrap | ind_copper_sec_0 | exo_copper |  | ind | copper | sec | 1 | 1 | 1 | 1 | 0 | no | no | conversion
sec_elec_ind,[sec_methane,sec_hydrogen],iip_copper_scrap | ind_copper_sec_1 | exo_copper |  | ind | copper | sec | 1 | 3 | 1 | 1 | 1 | yes | no | Multi-conversion
sec_elec_ind,iip_glass_cont_melt | ind_glass_cont_forming_0 | exo_glass_cont |  | ind | glass | cont | 1 | 1 | 1 | 1 | 0 | no | no | conversion
sec_elec_ind,iip_glass_cont_melt | ind_glass_cont_forming_1 | exo_glass_cont |  | ind | glass | cont | 1 | 1 | 1 | 1 | 0 | no | no | conversion
sec_methane,sec_elec_ind | ind_glass_fibe_0 | exo_glass_fibe,emi_co2_f_ind,emi_ch4_f_ind,emi_n2o_f_ind |  | ind | glass | fibe | 1 | 2 | 4 | 4 | 1 | yes | yes | Multi-conversion
[sec_methane,sec_hydrogen],sec_elec_ind | ind_glass_fibe_1 | exo_glass_fibe,emi_co2_f_ind,emi_ch4_f_ind,emi_n2o_f_ind |  | ind | glass | fibe | 1 | 2 | 4 | 4 | 1 | yes | yes | Multi-conversion
sec_elec_ind,iip_glass_flat_melt | ind_glass_flat_forming_0 | exo_glass_flat |  | ind | glass | flat | 1 | 1 | 1 | 1 | 0 | no | no | conversion
sec_elec_ind,iip_glass_flat_melt | ind_glass_flat_forming_1 | exo_glass_flat |  | ind | glass | flat | 1 | 1 | 1 | 1 | 0 | no | no | conversion
sec_methane,sec_elec_ind | ind_glass_spec_0 | exo_glass_spec,emi_co2_f_ind,emi_ch4_f_ind,emi_n2o_f_ind |  | ind | glass | spec | 1 | 2 | 4 | 4 | 1 | yes | yes | Multi-conversion
[sec_methane,sec_hydrogen],sec_elec_ind | ind_glass_spec_1 | exo_glass_spec,emi_co2_f_ind,emi_ch4_f_ind,emi_n2o_f_ind |  | ind | glass | spec | 1 | 2 | 4 | 4 | 1 | yes | yes | Multi-conversion
sec_elec_ind,sec_methane,iip_heat_proc,sec_petroleum_gas_liquefied,iip_paper_hq_pulp,iip_paper_hq_recycle | ind_paper_hchem_finish_0 | exo_paper_hq |  | ind | paper | hchem | 1 | 1 | 1 | 1 | 0 | no | no | conversion
sec_elec_ind,sec_methane,iip_heat_proc,sec_petroleum_gas_liquefied,iip_paper_hq_pulp,iip_paper_hq_recycle | ind_paper_hchem_finish_1 | exo_paper_hq |  | ind | paper | hchem | 1 | 1 | 1 | 1 | 0 | no | no | conversion
sec_elec_ind,sec_methane,iip_heat_proc,sec_petroleum_gas_liquefied,iip_paper_lq_pulp,iip_paper_lq_recycle | ind_paper_lchem_finish_0 | exo_paper_lq |  | ind | paper | lchem | 1 | 1 | 1 | 1 | 0 | no | no | conversion
sec_elec_ind,sec_methane,iip_heat_proc,sec_petroleum_gas_liquefied,iip_paper_lq_pulp,iip_paper_lq_recycle | ind_paper_lchem_finish_1 | exo_paper_lq |  | ind | paper | lchem | 1 | 1 | 1 | 1 | 0 | no | no | conversion
sec_elec_ind,iip_low_quality_pulp | ind_paper_lmech_finish_0 | exo_paper_lq |  | ind | paper | lmech | 1 | 1 | 1 | 1 | 0 | no | no | conversion
sec_elec_ind,iip_low_quality_pulp | ind_paper_lmech_finish_1 | exo_paper_lq |  | ind | paper | lmech | 1 | 1 | 1 | 1 | 0 | no | no | conversion
sec_elec_ind,sec_methane,sec_coke_oven_gas,iip_steel_crudesteel | ind_steel_casting_0 | exo_steel,emi_co2_f_ind,emi_ch4_f_ind,emi_n2o_f_ind |  | ind | steel | casting | 1 |  | 4 | 4 | 0 | no | yes | mimu
sec_elec_ind,[sec_methane,sec_hydrogen],sec_coke_oven_gas,iip_steel_crudesteel | ind_steel_casting_1 | exo_steel,emi_co2_f_ind,emi_ch4_f_ind,emi_n2o_f_ind |  | ind | steel | casting | 1 | 4 | 4 | 4 | 1 | yes | yes | Multi-conversion
sec_elec_ind,iip_automobile_space_heat,iip_automobile_hvlt,iip_automobile_mcmp,iip_automobile_painted-body_pc_icev,iip_automobile_btry_pc_icev | ind_automobile_pc_icev_fasmbl_0 | exo_automobile_pc_icev |  | ind | automobile | pc | 1 |  | 4 | 4 | 0 | no | yes | mimu
sec_elec_ind,iip_automobile_space_heat,iip_automobile_hvlt,iip_automobile_mcmp,iip_automobile_painted-body_pc_phev,iip_automobile_btry_pc_phev | ind_automobile_pc_phev_fasmbl_0 | exo_automobile_pc_phev |  | ind | automobile | pc | 1 |  | 4 | 4 | 0 | no | yes | mimu
sec_elec_ind,iip_automobile_space_heat,iip_automobile_hvlt,iip_automobile_mcmp,iip_automobile_painted-body_pc_bev,iip_automobile_btry_pc_bev | ind_automobile_pc_bev_fasmbl_0 | exo_automobile_pc_bev |  | ind | automobile | pc | 1 |  | 4 | 4 | 0 | no | yes | mimu
sec_elec_ind,iip_automobile_space_heat,iip_automobile_hvlt,iip_automobile_mcmp,iip_automobile_painted-body_pc_fcev,iip_automobile_btry_pc_fcev | ind_automobile_pc_fcev_fasmbl_0 | exo_automobile_pc_fcev |  | ind | automobile | pc | 1 |  | 4 | 4 | 0 | no | yes | mimu
sec_elec_ind,iip_automobile_space_heat,iip_automobile_hvlt,iip_automobile_mcmp,iip_automobile_painted-body_lcv_icev,iip_automobile_btry_lcv_icev | ind_automobile_lcv_icev_fasmbl_0 | exo_automobile_lcv_icev |  | ind | automobile | lcv | 1
sec_elec_ind,iip_automobile_space_heat,iip_automobile_hvlt,iip_automobile_mcmp,iip_automobile_painted-body_lcv_bev,iip_automobile_btry_lcv_bev | ind_automobile_lcv_bev_fasmbl_0 | exo_automobile_lcv_bev |  | ind | automobile | lcv | 1
sec_elec_ind,iip_automobile_space_heat,iip_automobile_hvlt,iip_automobile_mcmp,iip_automobile_painted-body_lcv_fcev,iip_automobile_btry_lcv_fcev | ind_automobile_lcv_fcev_fasmbl_0 | exo_automobile_lcv_fcev |  | ind | automobile | lcv | 1
sec_elec_ind,iip_automobile_space_heat,iip_automobile_hvlt,iip_automobile_mcmp,iip_automobile_painted-body_hcv_icev,iip_automobile_btry_hcv_icev | ind_automobile_hcv_icev_fasmbl_0 | exo_automobile_hcv_icev |  | ind | automobile | hcv | 1
sec_elec_ind,iip_automobile_space_heat,iip_automobile_hvlt,iip_automobile_mcmp,iip_automobile_painted-body_hcv_bev,iip_automobile_btry_hcv_bev | ind_automobile_hcv_bev_fasmbl_0 | exo_automobile_hcv_bev |  | ind | automobile | hcv | 1
sec_elec_ind,iip_automobile_space_heat,iip_automobile_hvlt,iip_automobile_mcmp,iip_automobile_painted-body_hcv_fcev,iip_automobile_btry_hcv_fcev | ind_automobile_hcv_fcev_fasmbl_0 | exo_automobile_hcv_fcev |  | ind | automobile | hcv | 1
iip_chemical_naphtha,sec_elec_ind,[sec_methane,sec_hydrogen] | ind_chemical_olefins_scrac_nap_0 | exo_chemical_olefins,emi_co2_p_ind,emi_co2_f_ind,emi_ch4_f_ind,emi_n2o_f_ind |  | ind | chemical | olefins | 1 |  | 2 | 2 | 0 | no | yes | mimu
iip_chemical_naphtha | ind_chemical_olefins_scrac_nap_1 | exo_chemical_olefins,emi_co2_p_ind,emi_co2_f_ind,emi_ch4_f_ind,emi_n2o_f_ind |  | ind | chemical | olefins | 1 |  | 2 | 2 | 0 | no | yes | mimu
iip_chemical_petroleum_gas_liquefied,sec_elec_ind,[sec_methane,sec_hydrogen] | ind_chemical_olefins_scrac_lpg_0 | exo_chemical_olefins,emi_co2_f_ind,emi_ch4_f_ind,emi_n2o_f_ind |  | ind | chemical | olefins | 1
iip_chemical_petroleum_gas_liquefied,sec_elec_ind,[sec_methane,sec_hydrogen] | ind_chemical_olefins_scrac_lpg_1 | exo_chemical_olefins,emi_co2_f_ind,emi_ch4_f_ind,emi_n2o_f_ind |  | ind | chemical | olefins | 1
iip_chemical_naphtha,sec_elec_ind | ind_chemical_olefins_ecrac_nap_1 | exo_chemical_olefins |  | ind | chemical | olefins | 1 | 1 | 1 | 1 | 0 | no | no | conversion
iip_chemical_methanol,sec_elec_ind | ind_chemical_olefins_mto_1 | exo_chemical_olefins |  | ind | chemical | olefins | 1 | 1 | 1 | 1 | 0 | no | no | conversion
iip_chemical_nahptha,sec_elec_ind,[sec_methane,sec_hydrogen] | ind_chemical_btx_scrac_nap_0 | exo_chemical_btx,emi_co2_p_ind,emi_co2_f_ind,emi_ch4_f_ind,emi_n2o_f_ind |  | ind | chemical
iip_chemical_nahptha,sec_elec_ind,[sec_methane,sec_hydrogen] | ind_chemical_btx_scrac_nap_1 | exo_chemical_btx,emi_co2_p_ind,emi_co2_f_ind,emi_ch4_f_ind,emi_n2o_f_ind |  | ind | chemical
iip_chemical_nahptha,sec_elec_ind | ind_chemical_btx_ecrac_nap_1 | exo_chemical_btx |  | ind | chemical
iip_chemical_methanol,sec_elec_ind | ind_chemical_btx_mta_1 | exo_chemical_btx |  | ind | chemical | btx | 1 | 1 | 1 | 1 | 0 | no | no | conversion
iip_chemical_nh3_h2,sec_elec_ind | ind_chemical_nh3_hb_0 | exo_chemical_nh3,iip_waste_heat_high_ind |  | ind | chemical | nh3 | 1 |  | 2 | 2 | 0 | no | no
iip_chemical_nh3_h2,sec_elec_ind | ind_chemical_nh3_hb_1 | exo_chemical_nh3,iip_waste_heat_high_ind |  | ind | chemical | nh3 | 1 |  | 2 | 2 | 0 | no | no
sec_elec_ind,iip_chemical_steam | ind_chemical_cl2_0_ag | exo_chemical_cl2,sec_hydrogen
sec_elec_ind,iip_chemical_steam | ind_chemical_cl2_memb_0 | exo_chemical_cl2,sec_hydrogen |  | ind | chemical | cl2 | 1 |  | 2 | 2 | 0 | no | no
sec_elec_ind,iip_chemical_steam | ind_chemical_cl2_diaph_0 | exo_chemical_cl2,sec_hydrogen |  | ind | chemical | cl2 | 1 | 1 | 1 | 1 | 0 | no | no | conversion
sec_elec_ind,iip_chemical_steam | ind_chemical_cl2_memb_1 | exo_chemical_cl2,sec_hydrogen |  | ind | chemical | cl2 | 1 |  | 2 | 2 | 0 | no | no
sec_elec_ind | ind_chemical_cl2_membcc_1 | exo_chemical_cl2,sec_hydrogen |  | ind | chemical | cl2 | 1 |  | 2 | 2 | 0 | no | no
sec_elec_ind | ind_chemical_cl2_memboxy_1 | exo_chemical_cl2 |  | ind | chemical | cl2 | 1 |  | 2 | 2 | 0 | no | no
sec_elec_ind,iip_chemical_steam | ind_chemical_cl2_diaph_1 | exo_chemical_cl2,sec_hydrogen |  | ind | chemical | cl2 | 1 | 1 | 1 | 1 | 0 | no | no | conversion
iip_chemical_meoh_f_h2,sec_elec_ind | ind_chemical_methanol_msynth_0 | exo_chemical_methanol |  | ind | chemical | methanol
iip_chemical_meoh_f_h2,sec_elec_ind | ind_chemical_methanol_msynth_1 | exo_chemical_methanol |  | ind | chemical | methanol
iip_chemical_meoh_h2,emi_co2_reusable,sec_elec_ind | ind_chemical_methanol_mhydr_1 | exo_chemical_methanol |  | ind | chemical | methanol | 1
iip_chemical_machine_drive,iip_chemical_electro_chem,iip_chemical_process_heat,iip_chemical_processes_others,iip_chemical_steam | ind_chemical_others_0 | exo_chemical_others,emi_co2_p_ind,emi_n2o_p_ind |  | ind | chemical | others | 1
| ind_source_aluminium_scrap | iip_aluminum_scrap |  | ind | source
| ind_source_cement_additives | iip_cement_additives |  | ind | source
| ind_source_cement_alternative | iip_cement_alternative |  | ind | source
| ind_source_cement_raw | iip_cement_raw |  | ind | source
| ind_source_copper_scrap | iip_copper_scrap |  | ind | source
| ind_source_glass_cont_cullet | iip_glass_cont_cullet |  | ind | source
| ind_source_glass_cont_raw | iip_glass_cont_raw |  | ind | source
| ind_source_glass_flat_raw | iip_glass_flat_raw |  | ind | source
| ind_source_paper_hq_recycle | iip_paper_hq_recycle |  | ind | source
| ind_source_paper_lq_recycle | iip_paper_lq_recycle |  | ind | source
| ind_source_steel_iron_ore | iip_steel_iron_ore |  | ind | source
| ind_source_steel_oxygen | iip_steel_oxygen |  | ind | source
| ind_source_steel_scrap | iip_steel_scrap |  | ind | source
| ind_source_steel_scrap_iron | iip_steel_scrap_iron |  | ind | source
sec_elec_ind,sec_methane | ind_aluminum_aluminabayer_0 | iip_aluminum_alumina |  | ind | aluminum | aluminabayer | 1 | 1 | 1 | 1 | 0 | no | no | conversion
sec_elec_ind,[sec_methane,sec_hydrogen] | ind_aluminum_aluminabayer_1 | iip_aluminum_alumina |  | ind | aluminum | aluminabayer | 1 | 2 | 1 | 1 | 1 | yes | no | Multi-conversion
[sec_methane,sec_hydrogen],[pri_biomass,pri_waste,iip_sludge],sec_elec_ind,iip_cement_rawmeal | ind_cement_novel_1 | iip_cement_novelraw |  | ind | cement | novel | 1 | 3 | 1 | 1 | 2 | yes | no | Multi-conversion
sec_elec_ind,iip_cement_raw | ind_cement_rawmats_0 | iip_cement_rawmeal |  | ind | cement | rawmats | 1 | 1 | 1 | 1 | 0 | no | no | conversion
sec_elec_ind,iip_cement_raw | ind_cement_rawmats_1 | iip_cement_rawmeal |  | ind | cement | rawmats | 1 | 1 | 1 | 1 | 0 | no | no | conversion
[pri_coal,iip_coke,sec_coke_oven_gas,sec_heavy_fuel_oil],sec_methane,[pri_biomass,pri_waste,iip_sludge],sec_elec_ind,iip_cement_rawmeal | ind_cement_rk_0 | iip_cement_clinker,emi_co2_p_ind,emi_co2_f_ind,emi_ch4_f_ind,emi_n2o_f_ind |  | ind | cement | rk | 1 | 5 | 5 | 5 | 2 | yes | yes | Multi-conversion
[pri_coal,iip_coke,sec_coke_oven_gas,sec_heavy_fuel_oil],[sec_methane,sec_hydrogen],[pri_biomass,pri_waste,iip_sludge],sec_elec_ind,iip_cement_rawmeal | ind_cement_rk_1 | iip_cement_clinker,emi_co2_f_ind,emi_ch4_f_ind,emi_n2o_f_ind |  | ind | cement | rk | 1 | 5 | 4 | 4 | 3 | yes | yes | Multi-conversion
[pri_coal,iip_coke,sec_coke_oven_gas,sec_heavy_fuel_oil],[sec_methane,sec_hydrogen],[pri_biomass,pri_waste,iip_sludge],sec_elec_ind,iip_cement_rawmeal | ind_cement_rk_ccs_1 | iip_cement_clinker,emi_co2_f_ind,emi_ch4_f_ind,emi_n2o_f_ind,emi_co2_neg_fuel_cc_ind |  | ind | cement | rk | 1 | 5 | 4 | 4 | 3 | yes | yes | Multi-conversion
sec_methane,sec_elec_ind,iip_glass_cont_raw | ind_glass_cont_batchplant_0 | iip_glass_cont_batch,co2f,ch4f,n2of |  | ind | glass | cont | 1 | 3 | 4 | 4 | 1 | yes | yes | Multi-conversion
sec_methane,sec_elec_ind,iip_glass_cont_raw | ind_glass_cont_batchplant_1 | iip_glass_cont_batch,co2f,ch4f,n2of |  | ind | glass | cont | 1 | 3 | 4 | 4 | 1 | yes | yes | Multi-conversion
sec_elec_ind,iip_glass_cont_batch,iip_glass_cont_cullet | ind_glass_cont_fulle_1 | iip_glass_cont_melt,iip_waste_heat_ind,co2p |  | ind | glass | cont | 1 |  | 3 | 3 | 0 | no | yes
sec_methane,sec_elec_ind,iip_glass_cont_batch,iip_glass_cont_cullet | ind_glass_cont_oxyf_1 | iip_glass_cont_melt,iip_waste_heat_ind,emi_co2_f_ind,emi_ch4_f_ind,emi_n2o_f_ind |  | ind | glass | cont | 1 | 4 | 5 | 5 | 1 | yes | yes | Multi-conversion
sec_hydrogen,sec_elec_ind,iip_glass_cont_batch,iip_glass_cont_cullet | ind_glass_cont_oxyh_1 | iip_glass_cont_melt,iip_waste_heat_ind,co2p |  | ind | glass | cont | 1 |  | 3 | 3 | 0 | no | yes
sec_methane,sec_elec_ind,iip_glass_cont_batch,iip_glass_cont_cullet | ind_glass_cont_recu_0 | iip_glass_cont_melt,iip_waste_heat_ind,emi_co2_f_ind,emi_ch4_f_ind,emi_n2o_f_ind |  | ind | glass | cont | 1 | 4 | 5 | 5 | 1 | yes | yes | Multi-conversion
sec_methane,sec_elec_ind,iip_glass_cont_batch,iip_glass_cont_cullet | ind_glass_cont_recu_1 | iip_glass_cont_melt,iip_waste_heat_ind,emi_co2_f_ind,emi_ch4_f_ind,emi_n2o_f_ind |  | ind | glass | cont | 1 | 4 | 5 | 5 | 1 | yes | yes | Multi-conversion
sec_methane,sec_elec_ind,iip_glass_cont_batch,iip_glass_cont_cullet | ind_glass_cont_rege_0 | iip_glass_cont_melt,iip_waste_heat_ind,emi_co2_f_ind,emi_ch4_f_ind,emi_n2o_f_ind |  | ind | glass | cont | 1 | 4 | 5 | 5 | 1 | yes | yes | Multi-conversion
sec_methane,sec_elec_ind,iip_glass_cont_batch,iip_glass_cont_cullet | ind_glass_cont_rege_1 | iip_glass_cont_melt,iip_waste_heat_ind,emi_co2_f_ind,emi_ch4_f_ind,emi_n2o_f_ind |  | ind | glass | cont | 1 | 4 | 5 | 5 | 1 | yes | yes | Multi-conversion
sec_methane,sec_elec_ind,iip_glass_flat_raw | ind_glass_flat_batchplant_0 | iip_glass_flat_batch,co2f,ch4f,n2of |  | ind | glass | flat | 1 | 3 | 4 | 4 | 1 | yes | yes | Multi-conversion
sec_methane,sec_elec_ind,iip_glass_flat_raw | ind_glass_flat_batchplant_1 | iip_glass_flat_batch,co2f,ch4f,n2of |  | ind | glass | flat | 1 | 3 | 4 | 4 | 1 | yes | yes | Multi-conversion
sec_elec_ind,iip_glass_flat_batch | ind_glass_flat_fulle_1 | iip_glass_flat_melt,iip_waste_heat_ind,co2p |  | ind | glass | flat | 1 |  | 3 | 3 | 0 | no | yes
sec_methane,sec_elec_ind,iip_glass_flat_batch | ind_glass_flat_oxyf_1 | iip_glass_flat_melt,iip_waste_heat_ind,emi_co2_f_ind,emi_ch4_f_ind,emi_n2o_f_ind |  | ind | glass | flat | 1 | 3 | 5 | 5 | 1 | yes | yes | Multi-conversion
sec_methane,sec_elec_ind,iip_glass_flat_batch | ind_glass_flat_oxyh_1 | iip_glass_flat_melt,iip_waste_heat_ind,co2p |  | ind | glass | flat | 1 |  | 3 | 3 | 0 | no | yes
sec_methane,sec_elec_ind,iip_glass_flat_batch | ind_glass_flat_rege_0 | iip_glass_flat_melt,iip_waste_heat_ind,emi_co2_f_ind,emi_ch4_f_ind,emi_n2o_f_ind |  | ind | glass | flat | 1 | 3 | 5 | 5 | 1 | yes | yes | Multi-conversion
sec_methane,sec_elec_ind,iip_glass_flat_batch | ind_glass_flat_rege_1 | iip_glass_flat_melt,iip_waste_heat_ind,emi_co2_f_ind,emi_ch4_f_ind,emi_n2o_f_ind |  | ind | glass | flat | 1 | 3 | 5 | 5 | 1 | yes | yes | Multi-conversion
sec_elec_ind,iip_heat_proc | ind_paper_hchem_pulp_0 | iip_paper_hq_pulp,iip_black_liquor |  | ind | paper | hchem | 1 |  | 2 | 2 | 0 | no | no
sec_elec_ind,iip_heat_proc | ind_paper_hchem_pulp_1 | iip_paper_hq_pulp,iip_black_liquor |  | ind | paper | hchem | 1 |  | 2 | 2 | 0 | no | no
sec_elec_ind,iip_heat_proc | ind_paper_lchem_pulp_0 | iip_paper_lq_pulp,iip_black_liquor |  | ind | paper | lchem | 1 |  | 2 | 2 | 0 | no | no
sec_elec_ind,iip_heat_proc | ind_paper_lchem_pulp_1 | iip_paper_lq_pulp,iip_black_liquor |  | ind | paper | lchem | 1 |  | 2 | 2 | 0 | no | no
sec_elec_ind | ind_paper_lmech_pulp_0 | iip_low_quality_pulp |  | ind | paper | lmech | 1 | 1 | 1 | 1 | 0 | no | no | conversion
sec_elec_ind | ind_paper_lmech_pulp_1 | iip_low_quality_pulp |  | ind | paper | lmech | 1 | 1 | 1 | 1 | 0 | no | no | conversion
sec_elec_ind,[sec_methane,pri_coal,iip_coke,sec_heavy_fuel_oil],iip_steel_sinter | ind_steel_blafu_0 | iip_steel_raw_iron,iip_blafu_gas,iip_steel_blafu_slag,emi_co2_f_ind,emi_ch4_f_ind,emi_n2o_f_ind |  | ind | steel | blafu | 1 | 3 | 6 | 6 | 1 | yes | yes | Multi-conversion
sec_elec_ind,[sec_methane,sec_hydrogen,pri_coal,iip_coke,sec_heavy_fuel_oil],iip_steel_sinter | ind_steel_blafu_1 | iip_steel_raw_iron,iip_blafu_gas,iip_steel_blafu_slag,emi_co2_f_ind,emi_ch4_f_ind,emi_n2o_f_ind |  | ind | steel | blafu | 1 | 3 | 6 | 6 | 1 | yes | yes | Multi-conversion
sec_elec_ind,[sec_methane,sec_hydrogen,pri_coal,iip_coke,sec_heavy_fuel_oil],iip_steel_sinter | ind_steel_blafu_ccs_1 | iip_steel_raw_iron,iip_blafu_gas,iip_steel_blafu_slag,emi_co2_f_ind,emi_ch4_f_ind,emi_n2o_f_ind,emi_co2_neg_fuel_cc_ind |  | ind | steel | blafu | 1 | 3 | 6 | 6 | 1 | yes | yes | Multi-conversion
sec_elec_ind,[sec_methane,sec_hydrogen],iip_steel_oxygen,iip_steel_sponge_iron,iip_steel_scrap | ind_steel_dirred_0 | iip_steel_crudesteel,emi_co2_f_ind,emi_ch4_f_ind,emi_n2o_f_ind |  | ind | steel | dirred | 1 | 5 | 4 | 4 | 1 | yes | yes | Multi-conversion
sec_elec_ind,[sec_methane,sec_hydrogen],iip_steel_oxygen,iip_steel_sponge_iron,iip_steel_scrap | ind_steel_dirred_1 | iip_steel_crudesteel,emi_co2_f_ind,emi_ch4_f_ind,emi_n2o_f_ind |  | ind | steel | dirred | 1 | 5 | 4 | 4 | 1 | yes | yes | Multi-conversion
sec_elec_ind,[sec_methane,sec_hydrogen],iip_steel_oxygen,iip_steel_sponge_iron,iip_steel_scrap | ind_steel_dirred_ccs_1 | iip_steel_crudesteel,emi_co2_f_ind,emi_ch4_f_ind,emi_n2o_f_ind,emi_co2_neg_fuel_cc_ind |  | ind | steel | dirred | 1 | 5 | 4 | 4 | 1 | yes | yes | Multi-conversion
sec_elec_ind,sec_methane,iip_steel_oxygen,iip_steel_scrap | ind_steel_elefu_0 | iip_steel_crudesteel,emi_co2_f_ind,emi_ch4_f_ind,emi_n2o_f_ind |  | ind | steel | elefu | 1 |  | 4 | 4 | 0 | no | yes
sec_elec_ind,[sec_methane,sec_hydrogen],iip_steel_oxygen,iip_steel_scrap | ind_steel_elefu_1 | iip_steel_crudesteel,emi_co2_f_ind,emi_ch4_f_ind,emi_n2o_f_ind |  | ind | steel | elefu | 1 | 4 | 4 | 4 | 1 | yes | yes | Multi-conversion
sec_elec_ind,sec_hydrogen,iip_steel_oxygen,iip_steel_sponge_iron,iip_steel_scrap | ind_steel_hyddri_1 | iip_steel_crudesteel |  | ind | steel | hyddri | 1 | 1 | 1 | 1 | 0 | no | no | conversion
sec_elec_ind,sec_methane,iip_steel_oxygen,iip_steel_raw_iron,iip_steel_scrap_iron | ind_steel_oxyfu_0 | iip_steel_crudesteel,emi_co2_f_ind,emi_ch4_f_ind,emi_n2o_f_ind |  | ind | steel | oxyfu | 1 |  | 4 | 4 | 0 | no | yes
sec_elec_ind,[sec_methane,sec_hydrogen],iip_steel_oxygen,iip_steel_raw_iron,iip_steel_scrap_iron | ind_steel_oxyfu_1 | iip_steel_crudesteel,emi_co2_f_ind,emi_ch4_f_ind,emi_n2o_f_ind |  | ind | steel | oxyfu | 1 | 5 | 4 | 4 | 1 | yes | yes | Multi-conversion
sec_elec_ind,[iip_coke],iip_steel_iron_ore | ind_steel_pellet_0 | iip_steel_iron_pellets,emi_co2_f_ind,emi_ch4_f_ind,emi_n2o_f_ind |  | ind | steel | pellet | 1 | 3 | 4 | 4 | 1 | yes | yes | Multi-conversion
sec_elec_ind,[iip_coke],iip_steel_iron_ore | ind_steel_pellet_1 | iip_steel_iron_pellets,emi_co2_f_ind,emi_ch4_f_ind,emi_n2o_f_ind |  | ind | steel | pellet | 1 | 3 | 4 | 4 | 1 | yes | yes | Multi-conversion
sec_elec_ind,[sec_methane,pri_coal],iip_steel_iron_ore | ind_steel_sinter_0 | iip_steel_sinter,emi_co2_f_ind,emi_ch4_f_ind,emi_n2o_f_ind |  | ind | steel | sinter | 1 | 3 | 4 | 4 | 1 | yes | yes | Multi-conversion
sec_elec_ind,[sec_methane,sec_hydrogen,pri_coal],iip_steel_iron_ore | ind_steel_sinter_1 | iip_steel_sinter,emi_co2_f_ind,emi_ch4_f_ind,emi_n2o_f_ind |  | ind | steel | sinter | 1 | 3 | 4 | 4 | 1 | yes | yes | Multi-conversion
sec_elec_ind,sec_methane,iip_steel_iron_ore,iip_steel_iron_pellets | ind_steel_sponge_0 | iip_steel_sponge_iron,emi_co2_f_ind,emi_ch4_f_ind,emi_n2o_f_ind |  | ind | steel | sponge | 1 |  | 4 | 4 | 0 | no | yes
sec_elec_ind,[sec_methane,sec_hydrogen],iip_steel_iron_ore,iip_steel_iron_pellets | ind_steel_sponge_1 | iip_steel_sponge_iron,co2f,ch4f,n2of |  | ind | steel | sponge | 1 | 3 | 4 | 4 | 1 | yes | yes | Multi-conversion
[sec_methane,sec_hydrogen],sec_heavy_fuel_oil,pri_coal,pri_biomass,sec_elec_ind | ind_automobile_furnace_heat_proc_0_ag | iip_automobile_heat_proc,emi_co2_f_ind,emi_ch4_f_ind,emi_n2o_f_ind |  | ind | automobile | furnace | 1 | 3 | 4 | 4 | 1 | yes | yes
[sec_methane,sec_hydrogen] | ind_automobile_furnace_heat_proc_gas_0 | iip_automobile_heat_proc,emi_co2_f_ind,emi_ch4_f_ind,emi_n2o_f_ind |  | ind | automobile | furnace
sec_heavy_fuel_oil | ind_automobile_furnace_heat_proc_hfo_0 | iip_automobile_heat_proc,emi_co2_f_ind,emi_ch4_f_ind,emi_n2o_f_ind |  | ind | automobile | furnace
pri_coal | ind_automobile_furnace_heat_proc_coal_0 | iip_automobile_heat_proc,emi_co2_f_ind,emi_ch4_f_ind,emi_n2o_f_ind |  | ind | automobile | furnace
pri_coal | ind_automobile_furnace_heat_proc_coal_1 | iip_automobile_heat_proc,emi_co2_f_ind,emi_ch4_f_ind,emi_n2o_f_ind |  | ind | automobile
pri_biomass | ind_automobile_furnace_heat_proc_bio_0 | iip_automobile_heat_proc,emi_ch4_f_ind,emi_n2o_f_ind |  | ind | automobile | furnace
sec_elec_ind | ind_automobile_furnace_heat_proc_elc_0 | iip_automobile_heat_proc |  | ind | automobile | furnace
sec_elec_ind | ind_automobile_furnace_heat_proc_elc_1 | iip_automobile_heat_proc |  | ind | automobile | furnace | 1 | 3 | 4 | 4 | 1 | yes | yes
[sec_methane,sec_hydrogen] | ind_automobile_furnace_heat_proc_gas_1 | iip_automobile_heat_proc,emi_co2_f_ind,emi_ch4_f_ind,emi_n2o_f_ind |  | ind | automobile | furnace | 1 | 3 | 4 | 4 | 1 | yes | yes
pri_biomass | ind_automobile_furnace_heat_proc_bio_1 | iip_automobile_heat_proc,emi_ch4_f_ind,emi_n2o_f_ind |  | ind | automobile | furnace | 1 | 3 | 4 | 4 | 1 | yes | yes
[sec_methane,sec_hydrogen],sec_heavy_fuel_oil,pri_coal,pri_biomass,sec_elec_ind | ind_automobile_boiler_steam_0_ag | iip_automobile_steam,emi_co2_f_ind,emi_ch4_f_ind,emi_n2o_f_ind |  | ind | automobile | boiler | 1 | 3 | 4 | 4 | 1 | yes | yes
[sec_methane,sec_hydrogen] | ind_automobile_boiler_steam_gas_0 | iip_automobile_steam,emi_co2_f_ind,emi_ch4_f_ind,emi_n2o_f_ind |  | ind | automobile | boiler
sec_heavy_fuel_oil | ind_automobile_boiler_steam_hfo_0 | iip_automobile_steam,emi_co2_f_ind,emi_ch4_f_ind,emi_n2o_f_ind |  | ind | automobile | boiler
pri_coal | ind_automobile_boiler_steam_coal_0 | iip_automobile_steam,emi_co2_f_ind,emi_ch4_f_ind,emi_n2o_f_ind |  | ind | automobile | boiler
pri_biomass | ind_automobile_boiler_steam_bio_0 | iip_automobile_steam,emi_ch4_f_ind,emi_n2o_f_ind |  | ind | automobile | boiler
sec_elec_ind | ind_automobile_boiler_steam_elc_0 | iip_automobile_steam |  | ind | automobile | boiler
sec_elec_ind | ind_automobile_boiler_steam_elc_1 | iip_automobile_steam |  | ind | automobile | boiler
sec_elec_ind | ind_automobile_heat-pump_steam_elc_1 | iip_automobile_steam |  | ind | automobile | heat-pump | 1 | 3 | 4 | 4 | 1 | yes | yes
sec_elec_ind | ind_automobile_boiler_steam_elc_1 | iip_automobile_steam |  | ind | automobile | boiler | 1 | 3 | 4 | 4 | 1 | yes | yes
[sec_methane,sec_hydrogen] | ind_automobile_boiler_steam_gas_1 | iip_automobile_steam,emi_co2_f_ind,emi_ch4_f_ind,emi_n2o_f_ind |  | ind | automobile | boiler | 1 | 3 | 4 | 4 | 1 | yes | yes
pri_biomass | ind_automobile_boiler_steam_bio_1 | iip_automobile_steam,emi_ch4_f_ind,emi_n2o_f_ind |  | ind | automobile | boiler | 1 | 3 | 4 | 4 | 1 | yes | yes
sec_heat_district_high_ind | ind_automobile_heat-exchanger_steam_dh_0 | iip_automobile_steam |  | ind | automobile | heat-exchanger
sec_heat_district_high_ind | ind_automobile_heat-exchanger_steam_dh_1 | iip_automobile_steam |  | ind | automobile | heat-exchanger
[sec_methane,sec_hydrogen],sec_heavy_fuel_oil,pri_coal,pri_biomass,sec_elec_ind | ind_automobile_boiler_space_heat_0_ag | iip_automobile_space_heat,emi_co2_f_ind,emi_ch4_f_ind,emi_n2o_f_ind |  | ind | automobile | boiler | 1 | 3 | 4 | 4 | 1 | yes | yes
[sec_methane,sec_hydrogen] | ind_automobile_boiler_space_heat_gas_0 | iip_automobile_space_heat,emi_co2_f_ind,emi_ch4_f_ind,emi_n2o_f_ind |  | ind | automobile | boiler
sec_heavy_fuel_oil | ind_automobile_boiler_space_heat_hfo_0 | iip_automobile_space_heat,emi_co2_f_ind,emi_ch4_f_ind,emi_n2o_f_ind |  | ind | automobile | boiler
pri_coal | ind_automobile_boiler_space_heat_coal_0 | iip_automobile_space_heat,emi_co2_f_ind,emi_ch4_f_ind,emi_n2o_f_ind |  | ind | automobile | boiler
pri_biomass | ind_automobile_boiler_space_heat_bio_0 | iip_automobile_space_heat,emi_ch4_f_ind,emi_n2o_f_ind |  | ind | automobile | boiler
sec_elec_ind | ind_automobile_boiler_space_heat_elc_0 | iip_automobile_space_heat |  | ind | automobile | boiler
sec_elec_ind | ind_automobile_heat-pump_space_heat_elc_1 | iip_automobile_space_heat |  | ind | automobile | heat-pump | 1 | 3 | 4 | 4 | 1 | yes | yes
sec_elec_ind | ind_automobile_boiler_space_heat_elc_1 | iip_automobile_space_heat |  | ind | automobile | boiler | 1 | 3 | 4 | 4 | 1 | yes | yes
[sec_methane,sec_hydrogen] | ind_automobile_boiler_space_heat_gas_1 | iip_automobile_space_heat,emi_co2_f_ind,emi_ch4_f_ind,emi_n2o_f_ind |  | ind | automobile | boiler | 1 | 3 | 4 | 4 | 1 | yes | yes
pri_biomass | ind_automobile_boiler_space_heat_bio_1 | iip_automobile_space_heat,emi_ch4_f_ind,emi_n2o_f_ind |  | ind | automobile | boiler | 1 | 3 | 4 | 4 | 1 | yes | yes
sec_heat_district_high_ind | ind_automobile_heat-exchanger_space_heat_dh_0 | iip_automobile_space_heat |  | ind | automobile | heat-exchanger
sec_heat_district_high_ind | ind_automobile_heat-exchanger_space_heat_dh_1 | iip_automobile_space_heat |  | ind | automobile | heat-exchanger
[sec_methane,sec_hydrogen],sec_heavy_fuel_oil,pri_coal,pri_biomass,sec_elec_ind | ind_automobile_boiler_hot_water_0_ag | iip_automobile_hot_water,emi_co2_f_ind,emi_ch4_f_ind,emi_n2o_f_ind |  | ind | automobile | boiler | 1 | 3 | 4 | 4 | 1 | yes | yes
[sec_methane,sec_hydrogen] | ind_automobile_boiler_hot_water_gas_0 | iip_automobile_hot_water,emi_co2_f_ind,emi_ch4_f_ind,emi_n2o_f_ind |  | ind | automobile | boiler
sec_heavy_fuel_oil | ind_automobile_boiler_hot_water_hfo_0 | iip_automobile_hot_water,emi_co2_f_ind,emi_ch4_f_ind,emi_n2o_f_ind |  | ind | automobile | boiler
pri_coal | ind_automobile_boiler_hot_water_coal_0 | iip_automobile_hot_water,emi_co2_f_ind,emi_ch4_f_ind,emi_n2o_f_ind |  | ind | automobile | boiler
pri_biomass | ind_automobile_boiler_hot_water_bio_0 | iip_automobile_hot_water,emi_ch4_f_ind,emi_n2o_f_ind |  | ind | automobile | boiler
sec_elec_ind | ind_automobile_boiler_hot_water_elc_0 | iip_automobile_hot_water |  | ind | automobile | boiler
sec_elec_ind | ind_automobile_boiler_hot_water_elc_1 | iip_automobile_hot_water |  | ind | automobile | boiler
sec_elec_ind | ind_automobile_heat-pump_hot_water_elc_1 | iip_automobile_hot_water |  | ind | automobile | heat-pump | 1 | 3 | 4 | 4 | 1 | yes | yes
sec_elec_ind | ind_automobile_boiler_hot_water_elc_1 | iip_automobile_hot_water |  | ind | automobile | boiler | 1 | 3 | 4 | 4 | 1 | yes | yes
[sec_methane,sec_hydrogen] | ind_automobile_boiler_hot_water_gas_1 | iip_automobile_hot_water,emi_co2_f_ind,emi_ch4_f_ind,emi_n2o_f_ind |  | ind | automobile | boiler | 1 | 3 | 4 | 4 | 1 | yes | yes
pri_biomass | ind_automobile_boiler_hot_water_bio_1 | iip_automobile_hot_water,emi_ch4_f_ind,emi_n2o_f_ind |  | ind | automobile | boiler | 1 | 3 | 4 | 4 | 1 | yes | yes
sec_heat_district_high_ind | ind_automobile_heat-exchanger_hot_water_dh_0 | iip_automobile_hot_water |  | ind | automobile | heat-exchanger
sec_heat_district_high_ind | ind_automobile_heat-exchanger_hot_water_dh_1 | iip_automobile_hot_water |  | ind | automobile | heat-exchanger
sec_elec_ind | ind_automobile_hvlt_0 | iip_automobile_hvlt |  | ind | automobile | hvlt | 1 | 3 | 4 | 4 | 1 | yes | yes
sec_elec_ind | ind_automobile_hvlt_1 | iip_automobile_hvlt |  | ind | automobile | hvlt | 1 | 3 | 4 | 4 | 1 | yes | yes
sec_elec_ind | ind_automobile_mcmp_0 | iip_automobile_mcmp |  | ind | automobile | mcmp | 1 | 3 | 4 | 4 | 1 | yes | yes
sec_elec_ind | ind_automobile_mcmp_1 | iip_automobile_mcmp |  | ind | automobile | mcmp | 1 | 3 | 4 | 4 | 1 | yes | yes
sec_elec_ind,iip_automobile_heat_proc | ind_automobile_pc_icev_prtp_0 | iip_automobile_parts_pc_icev |  | ind | automobile | pc | 1 |  | 4 | 4 | 0 | no | yes
sec_elec_ind,iip_automobile_steam,iip_automobile_hot_water,iip_automobile_parts_pc_icev | ind_automobile_pc_icev_pnts_0 | iip_automobile_painted-body_pc_icev |  | ind | automobile | pc | 1 |  | 4 | 4 | 0 | no | yes
sec_elec_ind,iip_automobile_steam,iip_automobile_hot_water,iip_automobile_parts_pc_icev | ind_automobile_pc_icev_pnts_1_ag | iip_automobile_painted-body_pc_icev
sec_elec_ind,iip_automobile_steam,iip_automobile_hot_water,iip_automobile_parts_pc_icev | ind_automobile_pc_icev_pnts_wow_1 | iip_automobile_painted-body_pc_icev |  | ind | automobile | pc | 1 |  | 4 | 4 | 0 | no | yes
sec_elec_ind,iip_automobile_steam,iip_automobile_hot_water,iip_automobile_parts_pc_icev | ind_automobile_pc_icev_pnts_intg_1 | iip_automobile_painted-body_pc_icev |  | ind | automobile
sec_elec_ind,iip_automobile_heat_proc | ind_automobile_pc_phev_prtp_0 | iip_automobile_parts_pc_phev |  | ind | automobile | pc | 1 |  | 4 | 4 | 0 | no | yes
sec_elec_ind,iip_automobile_steam,iip_automobile_hot_water,iip_automobile_parts_pc_phev | ind_automobile_pc_phev_pnts_0 | iip_automobile_painted-body_pc_phev |  | ind | automobile | pc | 1 |  | 4 | 4 | 0 | no | yes
sec_elec_ind,iip_automobile_steam,iip_automobile_hot_water,iip_automobile_parts_pc_phev | ind_automobile_pc_phev_pnts_1_ag | iip_automobile_painted-body_pc_phev
sec_elec_ind,iip_automobile_steam,iip_automobile_hot_water,iip_automobile_parts_pc_phev | ind_automobile_pc_phev_pnts_wow_1 | iip_automobile_painted-body_pc_phev |  | ind | automobile | pc | 1 |  | 4 | 4 | 0 | no | yes
sec_elec_ind,iip_automobile_steam,iip_automobile_hot_water,iip_automobile_parts_pc_phev | ind_automobile_pc_phev_pnts_intg_1 | iip_automobile_painted-body_pc_phev |  | ind | automobile
sec_elec_ind,iip_automobile_heat_proc | ind_automobile_pc_bev_prtp_0 | iip_automobile_parts_pc_bev |  | ind | automobile | pc | 1 |  | 4 | 4 | 0 | no | yes
sec_elec_ind,iip_automobile_steam,iip_automobile_hot_water,iip_automobile_parts_pc_bev | ind_automobile_pc_bev_pnts_0 | iip_automobile_painted-body_pc_bev |  | ind | automobile | pc | 1 |  | 4 | 4 | 0 | no | yes
sec_elec_ind,iip_automobile_steam,iip_automobile_hot_water,iip_automobile_parts_pc_bev | ind_automobile_pc_bev_pnts_1_ag | iip_automobile_painted-body_pc_bev
sec_elec_ind,iip_automobile_steam,iip_automobile_hot_water,iip_automobile_parts_pc_bev | ind_automobile_pc_bev_pnts_wow_1 | iip_automobile_painted-body_pc_bev |  | ind | automobile | pc | 1 |  | 4 | 4 | 0 | no | yes
sec_elec_ind,iip_automobile_steam,iip_automobile_hot_water,iip_automobile_parts_pc_bev | ind_automobile_pc_bev_pnts_intg_1 | iip_automobile_painted-body_pc_bev |  | ind | automobile
sec_elec_ind,iip_automobile_heat_proc | ind_automobile_pc_fcev_prtp_0 | iip_automobile_parts_pc_fcev |  | ind | automobile | pc | 1 |  | 4 | 4 | 0 | no | yes
sec_elec_ind,iip_automobile_steam,iip_automobile_hot_water,iip_automobile_parts_pc_fcev | ind_automobile_pc_fcev_pnts_1_ag | iip_automobile_painted-body_pc_fcev
sec_elec_ind,iip_automobile_steam,iip_automobile_hot_water,iip_automobile_parts_pc_fcev | ind_automobile_pc_fcev_pnts_wow_1 | iip_automobile_painted-body_pc_fcev |  | ind | automobile | pc | 1 |  | 4 | 4 | 0 | no | yes
sec_elec_ind,iip_automobile_steam,iip_automobile_hot_water,iip_automobile_parts_pc_fcev | ind_automobile_pc_fcev_pnts_intg_1 | iip_automobile_painted-body_pc_fcev |  | ind | automobile
sec_elec_ind,iip_automobile_heat_proc | ind_automobile_lcv_icev_prtp_0 | iip_automobile_parts_lcv_icev |  | ind | automobile
sec_elec_ind,iip_automobile_steam,iip_automobile_hot_water,iip_automobile_parts_lcv_icev | ind_automobile_lcv_icev_pnts_0 | iip_automobile_painted-body_lcv_icev |  | ind | automobile
sec_elec_ind,iip_automobile_steam,iip_automobile_hot_water,iip_automobile_parts_lcv_icev | ind_automobile_lcv_icev_pnts_1_ag | iip_automobile_painted-body_lcv_icev
sec_elec_ind,iip_automobile_steam,iip_automobile_hot_water,iip_automobile_parts_lcv_icev | ind_automobile_lcv_icev_pnts_wow_1 | iip_automobile_painted-body_lcv_icev |  | ind | automobile
sec_elec_ind,iip_automobile_steam,iip_automobile_hot_water,iip_automobile_parts_lcv_icev | ind_automobile_lcv_icev_pnts_intg_1 | iip_automobile_painted-body_lcv_icev |  | ind | automobile
sec_elec_ind,iip_automobile_heat_proc | ind_automobile_lcv_bev_prtp_0 | iip_automobile_parts_lcv_bev |  | ind | automobile
sec_elec_ind,iip_automobile_steam,iip_automobile_hot_water,iip_automobile_parts_lcv_bev | ind_automobile_lcv_bev_pnts_0 | iip_automobile_painted-body_lcv_bev |  | ind | automobile
sec_elec_ind,iip_automobile_steam,iip_automobile_hot_water,iip_automobile_parts_lcv_bev | ind_automobile_lcv_bev_pnts_1_ag | iip_automobile_painted-body_lcv_bev
sec_elec_ind,iip_automobile_steam,iip_automobile_hot_water,iip_automobile_parts_lcv_bev | ind_automobile_lcv_bev_pnts_wow_1 | iip_automobile_painted-body_lcv_bev |  | ind | automobile
sec_elec_ind,iip_automobile_steam,iip_automobile_hot_water,iip_automobile_parts_lcv_bev | ind_automobile_lcv_bev_pnts_intg_1 | iip_automobile_painted-body_lcv_bev |  | ind | automobile
sec_elec_ind,iip_automobile_heat_proc | ind_automobile_lcv_fcev_prtp_0 | iip_automobile_parts_lcv_fcev |  | ind | automobile
sec_elec_ind,iip_automobile_steam,iip_automobile_hot_water,iip_automobile_parts_lcv_fcev | ind_automobile_lcv_fcev_pnts_1_ag | iip_automobile_painted-body_lcv_fcev
sec_elec_ind,iip_automobile_steam,iip_automobile_hot_water,iip_automobile_parts_lcv_fcev | ind_automobile_lcv_fcev_pnts_wow_1 | iip_automobile_painted-body_lcv_fcev |  | ind | automobile
sec_elec_ind,iip_automobile_steam,iip_automobile_hot_water,iip_automobile_parts_lcv_fcev | ind_automobile_lcv_fcev_pnts_intg_1 | iip_automobile_painted-body_lcv_fcev |  | ind | automobile
sec_elec_ind,iip_automobile_heat_proc | ind_automobile_hcv_icev_prtp_0 | iip_automobile_parts_hcv_icev |  | ind | automobile
sec_elec_ind,iip_automobile_steam,iip_automobile_hot_water,iip_automobile_parts_hcv_icev | ind_automobile_hcv_icev_pnts_0 | iip_automobile_painted-body_hcv_icev |  | ind | automobile
sec_elec_ind,iip_automobile_steam,iip_automobile_hot_water,iip_automobile_parts_hcv_icev | ind_automobile_hcv_icev_pnts_1_ag | iip_automobile_painted-body_hcv_icev
sec_elec_ind,iip_automobile_steam,iip_automobile_hot_water,iip_automobile_parts_hcv_icev | ind_automobile_hcv_icev_pnts_wow_1 | iip_automobile_painted-body_hcv_icev |  | ind | automobile
sec_elec_ind,iip_automobile_steam,iip_automobile_hot_water,iip_automobile_parts_hcv_icev | ind_automobile_hcv_icev_pnts_intg_1 | iip_automobile_painted-body_hcv_icev |  | ind | automobile
sec_elec_ind,iip_automobile_heat_proc | ind_automobile_hcv_bev_prtp_0 | iip_automobile_parts_hcv_bev |  | ind | automobile
sec_elec_ind,iip_automobile_steam,iip_automobile_hot_water,iip_automobile_parts_hcv_bev | ind_automobile_hcv_bev_pnts_0 | iip_automobile_painted-body_hcv_bev |  | ind | automobile
sec_elec_ind,iip_automobile_steam,iip_automobile_hot_water,iip_automobile_parts_hcv_bev | ind_automobile_hcv_bev_pnts_1_ag | iip_automobile_painted-body_hcv_bev
sec_elec_ind,iip_automobile_steam,iip_automobile_hot_water,iip_automobile_parts_hcv_bev | ind_automobile_hcv_bev_pnts_wow_1 | iip_automobile_painted-body_hcv_bev |  | ind | automobile
sec_elec_ind,iip_automobile_steam,iip_automobile_hot_water,iip_automobile_parts_hcv_bev | ind_automobile_hcv_bev_pnts_intg_1 | iip_automobile_painted-body_hcv_bev |  | ind | automobile
sec_elec_ind,iip_automobile_heat_proc | ind_automobile_hcv_fcev_prtp_0 | iip_automobile_parts_hcv_fcev |  | ind | automobile
sec_elec_ind,iip_automobile_steam,iip_automobile_hot_water,iip_automobile_parts_hcv_fcev | ind_automobile_hcv_fcev_pnts_1_ag | iip_automobile_painted-body_hcv_fcev
sec_elec_ind,iip_automobile_steam,iip_automobile_hot_water,iip_automobile_parts_hcv_fcev | ind_automobile_hcv_fcev_pnts_wow_1 | iip_automobile_painted-body_hcv_fcev |  | ind | automobile
sec_elec_ind,iip_automobile_steam,iip_automobile_hot_water,iip_automobile_parts_hcv_fcev | ind_automobile_hcv_fcev_pnts_intg_1 | iip_automobile_painted-body_hcv_fcev |  | ind | automobile
sec_elec_ind,iip_automobile_steam | ind_automobile_pc_icev_btry_0 | iip_automobile_btry_pc_icev |  | ind | automobile | pc | 1
sec_elec_ind,iip_automobile_steam | ind_automobile_pc_phev_btry_0 | iip_automobile_btry_pc_phev |  | ind | automobile | pc | 1
sec_elec_ind,iip_automobile_steam | ind_automobile_pc_phev_btry_1 | iip_automobile_btry_pc_phev |  | ind | automobile | pc | 1
sec_elec_ind,iip_automobile_steam | ind_automobile_pc_bev_btry_0 | iip_automobile_btry_pc_bev |  | ind | automobile | pc | 1
sec_elec_ind,iip_automobile_steam | ind_automobile_pc_bev_btry_1 | iip_automobile_btry_pc_bev |  | ind | automobile | pc | 1
sec_elec_ind,iip_automobile_steam | ind_automobile_pc_fcev_btry_1 | iip_automobile_btry_pc_fcev |  | ind | automobile | pc | 1
sec_elec_ind,iip_automobile_steam | ind_automobile_lcv_icev_btry_0 | iip_automobile_btry_lcv_icev |  | ind | automobile
sec_elec_ind,iip_automobile_steam | ind_automobile_lcv_bev_btry_0 | iip_automobile_btry_lcv_bev |  | ind | automobile
sec_elec_ind,iip_automobile_steam | ind_automobile_lcv_bev_btry_1 | iip_automobile_btry_lcv_bev |  | ind | automobile
sec_elec_ind,iip_automobile_steam | ind_automobile_lcv_fcev_btry_1 | iip_automobile_btry_lcv_fcev |  | ind | automobile
sec_elec_ind,iip_automobile_steam | ind_automobile_hcv_icev_btry_0 | iip_automobile_btry_hcv_icev |  | ind | automobile
sec_elec_ind,iip_automobile_steam | ind_automobile_hcv_bev_btry_0 | iip_automobile_btry_hcv_bev |  | ind | automobile
sec_elec_ind,iip_automobile_steam | ind_automobile_hcv_bev_btry_1 | iip_automobile_btry_hcv_bev |  | ind | automobile
sec_elec_ind,iip_automobile_steam | ind_automobile_hcv_fcev_btry_1 | iip_automobile_btry_hcv_fcev |  | ind | automobile
iip_chemical_methane,sec_elec_ind,[sec_methane,sec_hydrogen] | ind_chemical_methanol_smr_0 | iip_chemical_meoh_f_h2,emi_co2_p_ind,emi_co2_f_ind,emi_ch4_f_ind,emi_n2o_f_ind |  | ind | chemical | methanol | 1
iip_chemical_methane,sec_elec_ind,[sec_methane,sec_hydrogen] | ind_chemical_methanol_smr_1 | iip_chemical_meoh_f_h2,emi_co2_p_ind,emi_co2_f_ind,emi_ch4_f_ind,emi_n2o_f_ind |  | ind | chemical | methanol | 1
iip_chemical_methane,sec_elec_ind,[sec_methane,sec_hydrogen] | ind_chemical_methanol_smr_cc_1 | iip_chemical_meoh_f_h2,emi_co2_p_ind,emi_co2_f_ind,emi_ch4_f_ind,emi_n2o_f_ind,,emi_co2_neg_fuel_cc_ind |  | ind | chemical | methanol | 1
iip_chemical_biomass,sec_elec_ind | ind_chemical_methanol_biog_1 | iip_chemical_meoh_f_h2 |  | ind | chemical | methanol | 1
iip_chemical_heavy_fuel_oil,sec_elec_ind | ind_chemical_methanol_pox_0 | iip_chemical_meoh_f_h2,emi_co2_p_ind,emi_co2_f_ind,emi_ch4_f_ind,emi_n2o_f_ind |  | ind | chemical | methanol | 1
iip_chemical_heavy_fuel_oil,sec_elec_ind | ind_chemical_methanol_pox_1 | iip_chemical_meoh_f_h2,emi_co2_p_ind,emi_co2_f_ind,emi_ch4_f_ind,emi_n2o_f_ind |  | ind | chemical | methanol | 1
iip_chemical_methane,sec_elec_ind | ind_chemical_methanol_mpyr_1 | iip_chemical_meoh_h2,emi_ch4_p_ind |  | ind | chemical | methanol | 1 | 1 | 1 | 1 | 0 | no | no | conversion
sec_elec_ind,iip_chemical_steam | ind_chemical_methanol_electrolyzer_1_ag | iip_chemical_meoh_h2
sec_elec_ind | ind_chemical_methanol_aec_1 | iip_chemical_meoh_h2 |  | ind | chemical | methanol | 1 | 1 | 1 | 1 | 0 | no | no | conversion
sec_elec_ind | ind_chemical_methanol_pemec_1 | iip_chemical_meoh_h2 |  | ind | chemical | methanol | 1 | 1 | 1 | 1 | 0 | no | no | conversion
sec_elec_ind,iip_chemical_steam | ind_chemical_methanol_soec_1 | iip_chemical_meoh_h2 |  | ind | chemical | methanol | 1 | 1 | 1 | 1 | 0 | no | no | conversion
iip_chemical_methane,sec_elec_ind,[sec_methane,sec_hydrogen] | ind_chemical_NH3_smr_0 | iip_chemical_nh3_h2,emi_co2_p_ind,emi_co2_f_ind,emi_ch4_f_ind,emi_n2o_f_ind |  | ind | chemical | NH3 | 1 |  | 5 | 5 | 0 | no | yes
iip_chemical_methane,sec_elec_ind,[sec_methane,sec_hydrogen] | ind_chemical_NH3_smr_1 | iip_chemical_nh3_h2,emi_co2_p_ind,emi_co2_f_ind,emi_ch4_f_ind,emi_n2o_f_ind |  | ind | chemical | NH3 | 1 |  | 5 | 5 | 0 | no | yes
iip_chemical_methane,sec_elec_ind,[sec_methane,sec_hydrogen] | ind_chemical_NH3_smr_cc_1 | iip_chemical_nh3_h2,emi_co2_p_ind,emi_co2_f_ind,emi_ch4_f_ind,emi_n2o_f_ind,emi_co2_neg_fuel_cc_ind |  | ind | chemical | NH3 | 1 |  | 5 | 5 | 0 | no | yes
iip_chemical_methane,sec_elec_ind | ind_chemical_NH3_mpyr_1 | iip_chemical_nh3_h2,emi_ch4_p_ind |  | ind | chemical | NH3 | 1 | 1 | 1 | 1 | 0 | no | no | conversion
sec_elec_ind,iip_chemical_steam | ind_chemical_NH3_electrolyzer_1_ag | iip_chemical_nh3_h2
sec_elec_ind | ind_chemical_NH3_aec_1 | iip_chemical_nh3_h2 |  | ind | chemical | NH3 | 1 | 1 | 1 | 1 | 0 | no | no | conversion
sec_elec_ind | ind_chemical_NH3_pemec_1 | iip_chemical_nh3_h2 |  | ind | chemical | NH3 | 1 | 1 | 1 | 1 | 0 | no | no | conversion
sec_elec_ind,iip_chemical_steam | ind_chemical_NH3_soec_1 | iip_chemical_nh3_h2 |  | ind | chemical | NH3 | 1 | 1 | 1 | 1 | 0 | no | no | conversion
iip_chemical_biomass,sec_elec_ind,iip_chemical_process_heat | ind_chemical_NH3_biog_1 | iip_chemical_nh3_h2 |  | ind | chemical | NH3 | 1 |  | 2 | 2 | 0 | no | yes
iip_chemical_meoh_h2,emi_co2_reusable,sec_elec_ind | ind_chemical_methanol_mhydr_mtoa_tra_1 | iip_chemical_methanol |  | ind | chemical | methanol | 1
iip_chemical_biomass,sec_elec_ind,iip_chemical_process_heat | ind_chemical_methanol_biog_tra_1 | iip_chemical_biomethanol |  | ind | chemical | methanol | 1
iip_chemical_nh3_h2,sec_elec_ind | ind_chemical_nh3_hb_tra_1 | iip_chemical_nh3 |  | ind | chemical | nh3 | 1
iip_chemical_methanol,sec_elec_ind | ind_chemical_kerosene_mtk_tra_1 | sec_kerosene_orig |  | ind | chemical
iip_chemical_methanol,sec_elec_ind | ind_chemical_gasoline_mtg_tra_1 | sec_gasoline_orig |  | ind | chemical
sec_elec_ind | ind_chemical_echem_0 | iip_chemical_electro_chem |  | ind | chemical | echem | 1
sec_elec_ind | ind_chemical_echem_1 | iip_chemical_electro_chem |  | ind | chemical | echem | 1
sec_elec_ind | ind_chemical_mdrive_0 | iip_chemical_machine_drive |  | ind | chemical | mdrive | 1
sec_elec_ind | ind_chemical_mdrive_1 | iip_chemical_machine_drive |  | ind | chemical | mdrive | 1
[sec_methane,sec_hydrogen],sec_heavy_fuel_oil,pri_coal,pri_biomass,iip_coke_oven_gas,iip_sludge | ind_chemical_processes_others_0_ag | iip_chemical_processes_others,emi_co2_f_ind,emi_ch4_f_ind,emi_n2o_f_ind |  | ind | chemical | processes
pri_biomass | ind_chemical_processes_others_bio_0 | iip_chemical_processes_others,emi_ch4_f_ind,emi_n2o_f_ind |  | ind | chemical | processes | 1
pri_biomass | ind_chemical_processes_others_bio_1 | iip_chemical_processes_others,emi_ch4_f_ind,emi_n2o_f_ind |  | ind | chemical | processes | 1
pri_coal | ind_chemical_processes_others_coal_0 | iip_chemical_processes_others,emi_co2_f_ind,emi_ch4_f_ind,emi_n2o_f_ind |  | ind | chemical | processes | 1
pri_coal | ind_chemical_processes_others_coal_1 | iip_chemical_processes_others,emi_co2_f_ind,emi_ch4_f_ind,emi_n2o_f_ind |  | ind | chemical | processes | 1
sec_elec_ind | ind_chemical_processes_others_elc_1 | iip_chemical_processes_others |  | ind | chemical | processes | 1
[sec_methane,sec_hydrogen] | ind_chemical_processes_others_gas_0 | iip_chemical_processes_others,emi_co2_f_ind,emi_ch4_f_ind,emi_n2o_f_ind |  | ind | chemical | processes | 1
[sec_methane,sec_hydrogen] | ind_chemical_processes_others_gas_1 | iip_chemical_processes_others,emi_co2_f_ind,emi_ch4_f_ind,emi_n2o_f_ind |  | ind | chemical | processes | 1
sec_heavy_fuel_oil | ind_chemical_processes_others_hfo_0 | iip_chemical_processes_others,emi_co2_f_ind,emi_ch4_f_ind,emi_n2o_f_ind |  | ind | chemical | processes | 1
sec_heavy_fuel_oil | ind_chemical_processes_others_hfo_1 | iip_chemical_processes_others,emi_co2_f_ind,emi_ch4_f_ind,emi_n2o_f_ind |  | ind | chemical | processes | 1
iip_coke_oven_gas | ind_chemical_processes_others_cog_0 | iip_chemical_processes_others,emi_co2_f_ind,emi_ch4_f_ind,emi_n2o_f_ind |  | ind | chemical | processes | 1
iip_coke_oven_gas | ind_chemical_processes_others_cog_1 | iip_chemical_processes_others,emi_co2_f_ind,emi_ch4_f_ind,emi_n2o_f_ind |  | ind | chemical | processes | 1
iip_sludge | ind_chemical_processes_others_slu_0 | iip_chemical_processes_others,emi_co2_f_ind,emi_ch4_f_ind,emi_n2o_f_ind |  | ind | chemical | processes | 1
iip_sludge | ind_chemical_processes_others_slu_1 | iip_chemical_processes_others,emi_co2_f_ind,emi_ch4_f_ind,emi_n2o_f_ind |  | ind | chemical | processes | 1
sec_heat_district_high_ind | ind_chemical_processes_others_dh_0 | iip_chemical_processes_others |  | ind | chemical | processes | 1
sec_heat_district_high_ind | ind_chemical_processes_others_dh_1 | iip_chemical_processes_others |  | ind | chemical | processes | 1
[sec_methane,sec_hydrogen],sec_heavy_fuel_oil,pri_coal,sec_elec_ind,pri_biomass | ind_chemical_process_heat_0_ag | iip_chemical_process_heat,emi_co2_f_ind,emi_ch4_f_ind,emi_n2o_f_ind |  | ind | chemical | process
[sec_methane,sec_hydrogen] | ind_chemical_process_heat_gas_0 | iip_chemical_process_heat,emi_co2_f_ind,emi_ch4_f_ind,emi_n2o_f_ind |  | ind | chemical | process | 1
[sec_methane,sec_hydrogen] | ind_chemical_process_heat_gas_1 | iip_chemical_process_heat,emi_co2_f_ind,emi_ch4_f_ind,emi_n2o_f_ind |  | ind | chemical | process | 1
pri_biomass | ind_chemical_process_heat_bio_0 | iip_chemical_process_heat,emi_ch4_f_ind,emi_n2o_f_ind |  | ind | chemical | process | 1
pri_biomass | ind_chemical_process_heat_bio_1 | iip_chemical_process_heat,emi_ch4_f_ind,emi_n2o_f_ind |  | ind | chemical | process | 1
pri_coal | ind_chemical_process_heat_coal_0 | iip_chemical_process_heat,emi_co2_f_ind,emi_ch4_f_ind,emi_n2o_f_ind |  | ind | chemical | process | 1
pri_coal | ind_chemical_process_heat_coal_1 | iip_chemical_process_heat,emi_co2_f_ind,emi_ch4_f_ind,emi_n2o_f_ind |  | ind | chemical | process | 1
sec_elec_ind | ind_chemical_process_heat_elc_0 | iip_chemical_process_heat |  | ind | chemical | process | 1
sec_elec_ind | ind_chemical_process_heat_elc_1 | iip_chemical_process_heat |  | ind | chemical | process | 1
sec_heavy_fuel_oil | ind_chemical_process_heat_hfo_0 | iip_chemical_process_heat,emi_co2_f_ind,emi_ch4_f_ind,emi_n2o_f_ind |  | ind | chemical | process | 1
sec_heavy_fuel_oil | ind_chemical_process_heat_hfo_1 | iip_chemical_process_heat,emi_co2_f_ind,emi_ch4_f_ind,emi_n2o_f_ind |  | ind | chemical | process | 1
sec_petroleum_gas_liquefied | ind_chemical_process_heat_lpg_1 | iip_chemical_process_heat,emi_co2_f_ind,emi_ch4_f_ind,emi_n2o_f_ind |  | ind | chemical | process | 1
[sec_methane,sec_hydrogen],sec_heavy_fuel_oil,pri_coal,sec_heat_district_high_ind | ind_chemical_steam_0_ag | iip_chemical_steam,emi_co2_f_ind,emi_ch4_f_ind,emi_n2o_f_ind |  | ind | chemical | steam
[sec_methane,sec_hydrogen] | ind_chemical_steam_gas_0 | iip_chemical_steam,emi_co2_f_ind,emi_ch4_f_ind,emi_n2o_f_ind |  | ind | chemical | steam | 1
[sec_methane,sec_hydrogen] | ind_chemical_steam_gas_1 | iip_chemical_steam,emi_co2_f_ind,emi_ch4_f_ind,emi_n2o_f_ind |  | ind | chemical | steam | 1
pri_biomass | ind_chemical_steam_bio_1 | iip_chemical_steam,emi_ch4_f_ind,emi_n2o_f_ind |  | ind | chemical | steam | 1
pri_coal | ind_chemical_steam_coal_0 | iip_chemical_steam,emi_co2_f_ind,emi_ch4_f_ind,emi_n2o_f_ind |  | ind | chemical | steam | 1
pri_coal | ind_chemical_steam_coal_1 | iip_chemical_steam,emi_co2_f_ind,emi_ch4_f_ind,emi_n2o_f_ind |  | ind | chemical | steam | 1
sec_elec_ind | ind_chemical_steam_elc_1 | iip_chemical_steam |  | ind | chemical | steam | 1
sec_heavy_fuel_oil | ind_chemical_steam_hfo_0 | iip_chemical_steam,emi_co2_f_ind,emi_ch4_f_ind,emi_n2o_f_ind |  | ind | chemical | steam | 1
sec_heavy_fuel_oil | ind_chemical_steam_hfo_1 | iip_chemical_steam,emi_co2_f_ind,emi_ch4_f_ind,emi_n2o_f_ind |  | ind | chemical | steam | 1
sec_petroleum_gas_liquefied | ind_chemical_steam_lpg_1 | iip_chemical_steam,emi_co2_f_ind,emi_ch4_f_ind,emi_n2o_f_ind |  | ind | chemical | steam | 1
sec_heat_district_high_ind | ind_chemical_steam_dh_0 | iip_chemical_steam |  | ind | chemical | steam | 1
sec_heat_district_high_ind | ind_chemical_steam_dh_1 | iip_chemical_steam |  | ind | chemical | steam | 1
sec_methane,sec_heavy_fuel_oil,pri_coal,pri_biomass,sec_elec_ind | ind_generic_boiler_heat_proc_0 | iip_heat_proc,emi_co2_f_ind,emi_ch4_f_ind,emi_n2o_f_ind |  | ind | generic | boiler | 1 |  | 4 | 4 | 0 | no | yes
sec_elec_ind | ind_generic_boiler_heat_proc_elc_1 | iip_heat_proc |  | ind | generic | boiler | 1 | 1 | 1 | 1 | 0 | no | no
[sec_methane,sec_hydrogen] | ind_generic_boiler_heat_proc_gas_1 | iip_heat_proc,emi_co2_p_ind,emi_co2_f_ind,emi_ch4_f_ind,emi_n2o_f_ind |  | ind | generic | boiler | 1 |  | 5 | 5 | 0 | no | yes
pri_biomass | ind_generic_boiler_heat_proc_bio_1 | iip_heat_proc,emi_co2_p_ind,emi_co2_f_ind,emi_ch4_f_ind,emi_n2o_f_ind |  | ind | generic | boiler | 1 |  | 5 | 5 | 0 | no | yes
sec_methane,sec_heavy_fuel_oil,pri_coal,pri_biomass,sec_elec_ind | ind_generic_boiler_steam_0 | iip_steam,emi_co2_f_ind,emi_ch4_f_ind,emi_n2o_f_ind |  | ind | generic | boiler | 1 |  | 4 | 4 | 0 | no | yes
sec_elec_ind | ind_generic_heat-pump_steam_elc_1 | iip_steam |  | ind | generic | heat-pump | 1
sec_elec_ind | ind_generic_boiler_steam_elc_1 | iip_steam |  | ind | generic | boiler | 1 | 1 | 1 | 1 | 0 | no | no
[sec_methane,sec_hydrogen] | ind_generic_boiler_steam_gas_1 | iip_steam,emi_co2_f_ind,emi_ch4_f_ind,emi_n2o_f_ind |  | ind | generic | boiler | 1 |  | 4 | 4 | 0 | no | yes
pri_biomass | ind_generic_boiler_steam_bio_1 | iip_steam,emi_co2_f_ind,emi_ch4_f_ind,emi_n2o_f_ind |  | ind | generic | boiler | 1 |  | 4 | 4 | 0 | no | yes
sec_methane,sec_heavy_fuel_oil,pri_coal,pri_biomass,sec_elec_ind | ind_generic_boiler_space_heat_0 | iip_space_heat,emi_co2_f_ind,emi_ch4_f_ind,emi_n2o_f_ind |  | ind | generic | boiler | 1 |  | 4 | 4 | 0 | no | yes
sec_elec_ind | ind_generic_heat-pump_space_heat_elc_1 | iip_space_heat |  | ind | generic | heat-pump | 1
sec_elec_ind | ind_generic_boiler_space_heat_elc_1 | iip_space_heat |  | ind | generic | boiler | 1
[sec_methane,sec_hydrogen] | ind_generic_boiler_space_heat_gas_1 | iip_space_heat,emi_co2_f_ind,emi_ch4_f_ind,emi_n2o_f_ind |  | ind | generic | boiler | 1
pri_biomass | ind_generic_boiler_space_heat_bio_1 | iip_space_heat,emi_co2_f_ind,emi_ch4_f_ind,emi_n2o_f_ind |  | ind | generic | boiler | 1
sec_methane,sec_heavy_fuel_oil,pri_coal,pri_biomass,sec_elec_ind | ind_generic_boiler_hot_water_0 | iip_hot_water,emi_co2_f_ind,emi_ch4_f_ind,emi_n2o_f_ind |  | ind | generic | boiler | 1 |  | 4 | 4 | 0 | no | yes
sec_elec_ind | ind_generic_heat_pump_hot_water_elc_1 | iip_hot_water |  | ind | generic | heat | 1
sec_elec_ind | ind_generic_boiler_hot_water_elc_1 | iip_hot_water |  | ind | generic | boiler | 1
[sec_methane,sec_hydrogen] | ind_generic_boiler_hot_water_gas_1 | iip_hot_water,emi_co2_f_ind,emi_ch4_f_ind,emi_n2o_f_ind |  | ind | generic | boiler | 1
pri_biomass | ind_generic_boiler_hot_water_bio_1 | iip_hot_water,emi_co2_f_ind,emi_ch4_f_ind,emi_n2o_f_ind |  | ind | generic | boiler | 1
sec_methane | ind_autoproducer_aluminium_gas_0 | iip_elec,iip_heat_proc,emi_co2_f_ind,emi_ch4_f_ind,emi_n2o_f_ind |  | ind | autoproducer | aluminium | 1 |  | 5 | 5 | 0 | no | yes
pri_coal | ind_autoproducer_chemical_coal_0 | iip_elec,iip_heat_proc,emi_co2_f_ind,emi_ch4_f_ind,emi_n2o_f_ind |  | ind | autoproducer | chemical | 1 |  | 5 | 5 | 0 | no | yes
sec_methane | ind_autoproducer_chemical_gas_0 | iip_elec,iip_heat_proc,emi_co2_f_ind,emi_ch4_f_ind,emi_n2o_f_ind |  | ind | autoproducer | chemical | 1 |  | 5 | 5 | 0 | no | yes
pri_coal | ind_autoproducer_paper_coal_0 | iip_elec,iip_heat_proc,emi_co2_f_ind,emi_ch4_f_ind,emi_n2o_f_ind |  | ind | autoproducer | paper | 1 |  | 5 | 5 | 0 | no | yes
sec_methane | ind_autoproducer_paper_gas_0 | iip_elec,iip_heat_proc,emi_co2_f_ind,emi_ch4_f_ind,emi_n2o_f_ind |  | ind | autoproducer | paper | 1 |  | 5 | 5 | 0 | no | yes
pri_biomass | ind_autoproducer_paper_biomass_0 | iip_elec,iip_heat_proc,emi_co2_f_ind,emi_ch4_f_ind,emi_n2o_f_ind |  | ind | autoproducer | paper | 1 |  | 5 | 5 | 0 | no | yes
sec_elec_ind,pri_coal,sec_methane,pri_biomass | ind_boiler_paper_0 | iip_heat_proc,emi_co2_f_ind,emi_ch4_f_ind,emi_n2o_f_ind |  | ind | boiler | paper | 1 |  | 4 | 4 | 0 | no | yes
sec_elec_ind | ind_boiler_elec_1 | iip_heat_proc,emi_co2_f_ind,emi_ch4_f_ind,emi_n2o_f_ind |  | ind | boiler | elec | 1 |  | 4 | 4 | 0 | no | yes
[sec_methane,sec_hydrogen] | ind_boiler_gas_1 | iip_heat_proc,emi_co2_f_ind,emi_ch4_f_ind,emi_n2o_f_ind |  | ind | boiler | gas | 1 |  | 4 | 4 | 0 | no | yes
pri_biomass | ind_boiler_biomass_1 | iip_heat_proc,emi_co2_f_ind,emi_ch4_f_ind,emi_n2o_f_ind |  | ind | boiler | biomass | 1 |  | 4 | 4 | 0 | no | yes
[sec_methane,sec_hydrogen] | ind_autorproducer_gas_1 | iip_elec,iip_heat_proc,emi_co2_f_ind,emi_ch4_f_ind,emi_n2o_f_ind |  | ind | autorproducer | gas | 1 |  | 5 | 5 | 0 | no | yes
pri_biomass | ind_autoproducer_biomass_1 | iip_elec,iip_heat_proc,emi_co2_f_ind,emi_ch4_f_ind,emi_n2o_f_ind |  | ind | autoproducer | biomass | 1 |  | 5 | 5 | 0 | no | yes
pri_biomass | ind_autoproducer_biomass_ccs_1 | iip_elec,iip_heat_proc,emi_co2_f_ind_neg |  | ind | autoproducer | biomass | 1 |  | 3 | 3 | 0 | no | yes
sec_elec_ind | ind_paper_hp_air_1 | iip_heat_proc |  | ind | paper | hp | 1 | 1 | 1 | 1 | 0 | no | no
sec_elec_ind | ind_paper_hp_gro_1 | iip_heat_proc |  | ind | paper | hp | 1 | 1 | 1 | 1 | 0 | no | no
[sec_heat_district_high_ind,iip_heat_proc] | ind_heat_exchanger_hot_water_0 | iip_hot_water |  | ind | heat | exchanger | 1 | 1 | 1 | 1 | 1 | yes | no | Multi-conversion
[sec_heat_district_high_ind,iip_heat_proc] | ind_heat_exchanger_hot_water_1 | iip_hot_water |  | ind | heat | exchanger | 1 | 1 | 1 | 1 | 1 | yes | no | Multi-conversion
[sec_heat_district_high_ind,iip_heat_proc] | ind_heat_exchanger_space_heat_0 | iip_space_heat |  | ind | heat | exchanger | 1 | 1 | 1 | 1 | 1 | yes | no | Multi-conversion
[sec_heat_district_high_ind,iip_heat_proc] | ind_heat_exchanger_space_heat_1 | iip_space_heat |  | ind | heat | exchanger | 1 | 1 | 1 | 1 | 1 | yes | no | Multi-conversion
sec_elec_ind,[sec_methane,pri_coal,iip_coke,sec_heavy_fuel_oil],sec_coke_oven_gas | ind_steel_blafu_0_ag | exo_steel,iip_blafu_gas,iip_steel_blafu_slag,emi_co2_f_ind,emi_ch4_f_ind,emi_n2o_f_ind |  | ind | steel
sec_elec_ind,[sec_methane,sec_hydrogen,pri_coal,,iip_coke,sec_heavy_fuel_oil],sec_coke_oven_gas | ind_steel_blafu_1_ag | exo_steel,iip_blafu_gas,iip_steel_blafu_slag,emi_co2_f_ind,emi_ch4_f_ind,emi_n2o_f_ind |  | ind | steel
sec_elec_ind,[sec_methane,sec_hydrogen,pri_coal,,iip_coke,sec_heavy_fuel_oil],sec_coke_oven_gas | ind_steel_blafu_ccs_1_ag | exo_steel,iip_blafu_gas,iip_steel_blafu_slag,emi_co2_f_ind,emi_ch4_f_ind,emi_n2o_f_indemi_co2_reusable |  | ind | steel
sec_elec_ind,[iip_coke],[sec_methane,sec_hydrogen],sec_coke_oven_gas | ind_steel_dirred_1_ag | exo_steel,emi_co2_f_ind,emi_ch4_f_ind,emi_n2o_f_ind |  | ind | steel
sec_elec_ind,[iip_coke],[sec_methane,sec_hydrogen],sec_coke_oven_gas | ind_steel_dirred_ccs_1_ag | exo_steel,emi_co2_f_ind,emi_ch4_f_ind,emi_n2o_f_ind,emi_co2_neg_fuel_cc_ind |  | ind | steel
sec_elec_ind,sec_methane | ind_steel_elefu_0_ag | exo_steel,emi_co2_f_ind,emi_ch4_f_ind,emi_n2o_f_ind |  | ind | steel
sec_elec_ind,[sec_methane,sec_hydrogen] | ind_steel_elefu_1_ag | exo_steel,emi_co2_f_ind,emi_ch4_f_ind,emi_n2o_f_ind |  | ind | steel
sec_elec_ind,[iip_coke],[sec_methane,sec_hydrogen] | ind_steel_hyddri_1_ag | exo_steel,emi_co2_f_ind,emi_ch4_f_ind,emi_n2o_f_ind |  | ind | steel
sec_elec_ind,sec_methane | ind_aluminum_pri_0_ag | exo_aluminum,co2_f_ind,emi_ch4_f_ind,emi_n2o_f_ind |  | ind | aluminum
sec_elec_ind,[sec_methane,sec_hydrogen] | ind_aluminum_pri_1_ag | exo_aluminum,co2_f_ind,emi_ch4_f_ind,emi_n2o_f_ind |  | ind | aluminum
sec_elec_ind,sec_methane,iip_aluminum_scrap | ind_aluminum_sec_0_ag | exo_aluminum,co2_f_ind,emi_ch4_f_ind,emi_n2o_f_ind |  | ind | aluminum
sec_elec_ind,[sec_methane,sec_hydrogen],iip_aluminum_scrap | ind_aluminum_sec_1_ag | exo_aluminum,co2_f_ind,emi_ch4_f_ind,emi_n2o_f_ind |  | ind | aluminum
[pri_coal,iip_coke,sec_coke_oven_gas,sec_heavy_fuel_oil],sec_methane,[pri_biomass,pri_waste,iip_sludge],sec_elec_ind | ind_cement_rk_1_ag | exo_cement,emi_co2_p_ind,emi_co2_f_ind,emi_ch4_f_ind,emi_n2o_f_ind |  | ind | cement
[pri_coal,iip_coke,sec_coke_oven_gas,sec_heavy_fuel_oil],sec_methane,[pri_biomass,pri_waste,iip_sludge],sec_elec_ind | ind_cement_rk_ccs_1_ag | exo_cement,emi_co2_p_ind,emi_co2_f_ind,emi_ch4_f_ind,emi_n2o_f_ind,emi_co2_neg_fuel_cc_ind |  | ind | cement
[sec_methane,sec_hydrogen],[pri_biomass,pri_waste,iip_sludge],sec_elec_ind | ind_cement_novel_1_ag | exo_cement,emi_co2_f_ind,emi_ch4_f_ind,emi_n2o_f_ind |  | ind | cement
sec_elec_ind,sec_methane | ind_copper_pri_0_ag | exo_copper,emi_co2_f_ind,emi_ch4_f_ind,emi_n2o_f_ind |  | ind | copper
sec_elec_ind,[sec_methane,sec_hydrogen] | ind_copper_pri_1_ag | exo_copper,emi_co2_f_ind,emi_ch4_f_ind,emi_n2o_f_ind |  | ind | copper
sec_elec_ind,sec_methane,iip_copper_scrap | ind_copper_sec_0_ag | exo_copper,emi_co2_f_ind,emi_ch4_f_ind,emi_n2o_f_ind |  | ind | copper
sec_elec_ind,[sec_methane,sec_hydrogen],iip_copper_scrap | ind_copper_sec_1_ag | exo_copper,emi_co2_f_ind,emi_ch4_f_ind,emi_n2o_f_ind |  | ind | copper
sec_methane,sec_elec_ind | ind_glass_cont_recu_0_ag | exo_glass_cont,emi_co2_f_ind,emi_ch4_f_ind,emi_n2o_f_ind |  | ind | glass
sec_methane,sec_elec_ind | ind_glass_cont_rege_0_ag | exo_glass_cont,emi_co2_f_ind,emi_ch4_f_ind,emi_n2o_f_ind |  | ind | glass
sec_methane,sec_elec_ind | ind_glass_cont_recu_1_ag | exo_glass_cont,emi_co2_f_ind,emi_ch4_f_ind,emi_n2o_f_ind |  | ind | glass
sec_methane,sec_elec_ind | ind_glass_cont_rege_1_ag | exo_glass_cont,emi_co2_f_ind,emi_ch4_f_ind,emi_n2o_f_ind |  | ind | glass
sec_methane,sec_elec_ind | ind_glass_cont_fulle_1_ag | exo_glass_cont,emi_co2_f_ind,emi_ch4_f_ind,emi_n2o_f_ind |  | ind | glass
sec_methane,sec_elec_ind | ind_glass_cont_oxyf_1_ag | exo_glass_cont,emi_co2_f_ind,emi_ch4_f_ind,emi_n2o_f_ind |  | ind | glass
sec_methane,sec_elec_ind | ind_glass_cont_oxyh_1_ag | exo_glass_cont,emi_co2_f_ind,emi_ch4_f_ind,emi_n2o_f_ind |  | ind | glass
sec_methane,sec_elec_ind | ind_glass_flat_rege_0_ag | exo_glass_flat,emi_co2_f_ind,emi_ch4_f_ind,emi_n2o_f_ind |  | ind | glass
sec_methane,sec_elec_ind | ind_glass_flat_rege_1_ag | exo_glass_flat,emi_co2_f_ind,emi_ch4_f_ind,emi_n2o_f_ind |  | ind | glass
sec_methane,sec_elec_ind | ind_glass_flat_fulle_1_ag | exo_glass_flat,emi_co2_f_ind,emi_ch4_f_ind,emi_n2o_f_ind |  | ind | glass
sec_methane,sec_elec_ind | ind_glass_flat_oxyf_1_ag | exo_glass_flat,emi_co2_f_ind,emi_ch4_f_ind,emi_n2o_f_ind |  | ind | glass
sec_methane,sec_elec_ind | ind_glass_flat_oxyh_1_ag | exo_glass_flat,emi_co2_f_ind,emi_ch4_f_ind,emi_n2o_f_ind |  | ind | glass
sec_methane,sec_elec_ind | ind_glass_fibe_spec_0_ag | exo_glass_flat,emi_co2_f_ind,emi_ch4_f_ind,emi_n2o_f_ind |  | ind | glass
[sec_methane,sec_hydrogen],sec_elec_ind | ind_glass_fibe_spec_1_ag | exo_glass_flat,emi_co2_f_ind,emi_ch4_f_ind,emi_n2o_f_ind |  | ind | glass
sec_elec_ind,sec_methane,iip_heat_proc,sec_petroleum_gas_liquefied | ind_paper_hchem_0_ag | exo_paper_hq,emi_co2_f_ind,emi_ch4_f_ind,emi_n2o_f_ind |  | ind | paper
sec_elec_ind,sec_methane,iip_heat_proc,sec_petroleum_gas_liquefied | ind_paper_hchem_1_ag | exo_paper_hq,emi_co2_f_ind,emi_ch4_f_ind,emi_n2o_f_ind |  | ind | paper
sec_elec_ind | ind_paper_lmech_0_ag | exo_paper_lq |  | ind | paper
sec_elec_ind,sec_methane,iip_heat_proc,sec_petroleum_gas_liquefied | ind_paper_lchem_0_ag | exo_paper_lq,emi_co2_f_ind,emi_ch4_f_ind,emi_n2o_f_ind |  | ind | paper
sec_elec_ind,sec_methane,iip_heat_proc,sec_petroleum_gas_liquefied | ind_paper_lchem_1_ag | exo_paper_lq,emi_co2_f_ind,emi_ch4_f_ind,emi_n2o_f_ind |  | ind | paper
sec_elec_ind | ind_paper_lmech_1_ag | exo_paper_lq |  | ind | paper
sec_heating_oil | hea_hh_heater_boil_dual_oil_0_ag | exo_hh_space_heat,exo_hh_hot_water,emi_co2_f_hea |  | hea | hh | heater | 1 |  | 3 | 3 | 0 | no | yes | ?
sec_heating_oil | hea_hh_heater_boil_mono_oil_0_ag | exo_hh_space_heat,emi_co2_f_hea |  | hea | hh | heater | 1 |  | 2 | 2 | 0 | no | yes | fix-conversion
pri_biomass | hea_hh_heater_boil_dual_biomass_0_ag | exo_hh_space_heat,exo_hh_hot_water |  | hea | hh | heater | 1 | 1 | 2 | 2 | 0 | no | no
pri_biomass | hea_hh_heater_stov_wood_0_ag | exo_hh_space_heat |  | hea | hh | heater | 1 |  | 1 | 1 | 0 | no | no
sec_methane | hea_hh_heater_boil_ | exo_hh_space_heat,emi_co2_f_hea |  | hea | hh | heater | 1 |  | 2 | 2 | 0 | no | yes | fix-conversion
sec_methane | hea_hh_heater_boil_dual_gas_0_ag | exo_hh_space_heat,exo_hh_hot_water,emi_co2_f_hea |  | hea | hh | heater | 1 |  | 3 | 3 | 0 | no | yes
sec_methane | hea_hh_heater_boil_cd_gas_0_ag | exo_hh_space_heat,exo_hh_hot_water,emi_co2_f_hea |  | hea | hh | heater | 1 |  | 3 | 3 | 0 | no | yes
sec_methane | hea_hh_heater_hp_gas_0_ag | [exo_hh_space_heat,exo_hh_space_cooling],emi_co2_f_hea |  | hea | hh | heater | 1 |  | 3 | 3 | 0 | no | yes | fix-conversion
sec_elec,pri_envir_heat | hea_hh_heater_hp_air_dual_0_ag | exo_hh_space_heat,exo_hh_hot_water |  | hea | hh | heater | 1 |  | 2 | 2 | 0 | no | no | HP
sec_elec,pri_geoth_heat | hea_hh_heater_hp_gro_dual_0_ag | exo_hh_space_heat,exo_hh_hot_water |  | hea | hh | heater | 1 |  | 2 | 2 | 0 | no | no | HP
sec_elec | hea_hh_heater_boil_et_mono_0_ag | exo_hh_space_heat |  | hea | hh | heater | 1 | 1 | 1 | 1 | 0 | no | no
sec_elec | hea_hh_heater_boil_et_dual_0_ag | exo_hh_space_heat,exo_hh_hot_water |  | hea | hh | heater | 1 |  | 2 | 2 | 0 | no | no
sec_heat_district_low_hh | hea_hh_heat_exchanger_lth_0_ag | exo_hh_space_heat,exo_hh_hot_water |  | hea | hh | heat | 1 |  | 2 | 2 | 0 | no | no
sec_heat_district_high_hh | hea_hh_heat_exchanger_hth_0_ag | exo_hh_space_heat,exo_hh_hot_water |  | hea | hh | heat | 1 |  | 2 | 2 | 0 | no | no
sec_biodiesel | hea_hh_heater_boil_cd_biodiesel_1_ag | exo_hh_space_heat,exo_hh_hot_water |  | hea | hh | heater | 1 |  | 2 | 2 | 0 | no | no
pri_biomass | hea_hh_heater_stov_wood_1_ag | exo_hh_space_heat |  | hea | hh | heater | 1 | 1 | 1 | 1 | 0 | no | no
pri_biomass | hea_hh_heater_boil_dual_biomass_1_ag | exo_hh_space_heat,exo_hh_hot_water |  | hea | hh | heater | 1 |  | 2 | 2 | 0 | no | no
sec_methane | hea_hh_heater_boil_cd_gas_1_ag | exo_hh_space_heat,exo_hh_hot_water,emi_co2_f_hea |  | hea | hh | heater | 1 |  | 3 | 3 | 1 | yes | yes | Multi-conversion
sec_hydrogen | hea_hh_heater_boil_cd_hydrogen_1_ag | exo_hh_space_heat,exo_hh_hot_water |  | hea | hh | heater | 1 |  | 2 | 2 | 0 | no | no
sec_methane,pri_envir_heat | hea_hh_heater_hp_gas_1_ag | [exo_hh_space_heat,exo_hh_space_cooling],emi_co2_f_hea |  | hea | hh | heater | 1 |  | 3 | 3 | 1 | yes | yes | Multi-conversion
sec_methane,pri_envir_heat | hea_hh_heater_hp_dual_gas_1_ag | exo_hh_space_heat,exo_hh_hot_water,emi_co2_f_hea |  | hea | hh | heater | 1 |  | 3 | 3 | 1 | yes | yes | Multi-conversion
sec_elec,pri_envir_heat | hea_hh_heater_hp_air_1_ag | [exo_hh_space_heat,exo_hh_space_cooling] |  | hea | hh | heater | 1 |  | 2 | 2 | 0 | no | no
sec_elec,pri_envir_heat | hea_hh_heater_hp_dual_air_1_ag | exo_hh_space_heat,exo_hh_hot_water |  | hea | hh | heater | 1 |  | 2 | 2 | 0 | no | no
sec_elec,pri_geoth_heat | hea_hh_heater_hp_gro_1_ag | [exo_hh_space_heat,exo_hh_space_cooling] |  | hea | hh | heater | 1 |  | 2 | 2 | 0 | no | no
sec_elec,pri_geoth_heat | hea_hh_heater_hp_gro_dual_1_ag | exo_hh_space_heat,exo_hh_hot_water |  | hea | hh | heater | 1 |  | 2 | 2 | 0 | no | no
sec_elec | hea_hh_heater_et_boil_mono_1_ag | exo_hh_space_heat |  | hea | hh | heater | 1 | 1 | 1 | 1 | 0 | no | no
pri_solar_radiation,sec_elec | hea_hh_heater_soco_1,hea_hh_heater_boil_et_1_ag | exo_hh_space_heat,exo_hh_hot_water |  | hea | hh | heater | 1 |  | 2 | 2 | 0 | no | no
pri_solar_radiation,pri_biomass | hea_hh_heater_soco_1,hea_hh_heater_boil_biomass_1_ag | exo_hh_space_heat,exo_hh_hot_water |  | hea | hh | heater | 1 |  | 2 | 2 | 0 | no | no
sec_heat_district_low_hh | hea_hh_heat_exchanger_lth_1_ag | exo_hh_space_heat,exo_hh_hot_water |  | hea | hh | heat | 1 |  | 2 | 2 | 0 | no | no
sec_heat_district_high_hh | hea_hh_heat_exchanger_hth_1_ag | exo_hh_space_heat,exo_hh_hot_water |  | hea | hh | heat | 1 |  | 2 | 2 | 0 | no | no
sec_elec | hea_hh_water_heating_boil_et_1_ag | exo_hh_hot_water |  | hea | hh | water | 1 | 1 | 1 | 1 | 0 | no | no
sec_elec | hea_hh_cooling_splits_0_ag | exo_hh_space_cooling |  | hea | hh | cooling | 1 | 1 | 1 | 1 | 0 | no | no
sec_elec | hea_hh_cooling_centralized_air_con_0_ag | exo_hh_space_cooling |  | hea | hh | cooling | 1 | 1 | 1 | 1 | 0 | no | no
sec_elec | hea_hh_cooling_portable_air_con_0_ag | exo_hh_space_cooling |  | hea | hh | cooling | 1 | 1 | 1 | 1 | 0 | no | no
sec_methane | hea_hh_cooling_hp_ads_gas_0_ag | exo_hh_space_cooling,emi_co2_f_hea |  | hea | hh | cooling | 1 |  | 2 | 2 | 1 | yes | yes | Multi-conversion
sec_elec | hea_hh_cooling_room_air_con_1_ag | exo_hh_space_cooling |  | hea | hh | cooling | 1 | 1 | 1 | 1 | 0 | no | no
sec_elec | hea_hh_cooling_centralized_air_con_1_ag | exo_hh_space_cooling |  | hea | hh | cooling | 1 | 1 | 1 | 1 | 0 | no | no
sec_methane | hea_hh_cooling_absorption_heatpump_cooling_gas_1_ag | exo_hh_space_cooling,emi_co2_f_hea |  | hea | hh | cooling | 1 |  | 2 | 2 | 1 | yes | yes | Multi-conversion
sec_methane | hea_hh_combustion_fuelcell_sofc_gas_1_ag | exo_hh_space_heat,sec_elec,emi_co2_f_hea |  | hea | hh | combustion | 1 |  | 3 | 3 | 1 | yes | yes | Multi-conversion
sec_petroleum_gas_liquefied | hea_hh_heater_stov_lpg_0_ag | exo_hh_space_heat,emi_co2_f_hea |  | hea | hh | heater | 1 |  | 2 | 2 | 0 | no | yes
sec_petroleum_gas_liquefied | hea_hh_heater_boil_lpg_1_ag | exo_hh_space_heat,emi_co2_f_hea |  | hea | hh | heater | 1 |  | 2 | 2 | 0 | no | yes
sec_petroleum_gas_liquefied | hea_hh_heater_boil_dual_lpg_1_ag | exo_hh_space_heat,exo_hh_hot_water,emi_co2_f_hea |  | hea | hh | heater | 1 |  | 3 | 3 | 0 | no | yes
sec_petroleum_gas_liquefied | hea_hh_heater_stov_lpg_1_ag | exo_hh_space_heat,emi_co2_f_hea |  | hea | hh | heater | 1 |  | 2 | 2 | 0 | no | yes
pri_biomass | hea_cts_heater_boil_biomass_0_ag | [exo_cts_space_heat,exo_cts_hot_water] |  | hea | cts | heater | 1 |  | 2 | 2 | 0 | no | no
sec_heating_oil | hea_cts_heater_boil_cd_oil_0_ag | exo_cts_space_heat,exo_cts_hot_water,emi_co2_f_hea |  | hea | cts | heater | 1 |  | 3 | 3 | 0 | no | yes
sec_methane | hea_cts_heater_stov_gas_0_ag | exo_cts_space_heat,emi_co2_f_hea |  | hea | cts | heater | 1 |  | 2 | 2 | 0 | no | yes
sec_methane | hea_cts_heater_boil_cd_gas_0_ag | exo_cts_space_heat,exo_cts_hot_water,emi_co2_f_hea |  | hea | cts | heater | 1 |  | 3 | 3 | 0 | no | yes
sec_methane,pri_envir_heat | hea_cts_heater_hp_ads_gas_0_ag | ,emi_co2_f_hea |  | hea | cts | heater | 1 |  | 2 | 2 | 0 | no | yes
sec_elec,pri_geoth_heat | hea_cts_heater_hp_gro_0_ag | [exo_cts_space_heat,exo_cts_space_cooling] |  | hea | cts | heater | 1 |  | 2 | 2 | 0 | no | no
sec_elec,pri_envir_heat | hea_cts_heater_hp_air_0_ag | [exo_cts_space_heat,exo_cts_space_cooling] |  | hea | cts | heater | 1 |  | 2 | 2 | 0 | no | no
sec_elec | hea_cts_heater_boil_et_dual_0_ag | exo_cts_space_heat,exo_cts_hot_water |  | hea | cts | heater | 1 |  | 2 | 2 | 0 | no | no
sec_heat_district_low_cts | hea_cts_heater_hp_ads_gas_0_ag | exo_cts_space_heat |  | hea | cts | heater | 1 | 1 | 1 | 1 | 0 | no | no
sec_heat_district_low_cts | hea_cts_heat_exchanger_hth_0_ag | exo_cts_space_heat |  | hea | cts | heat | 1 | 1 | 1 | 1 | 0 | no | no
sec_biodiesel | hea_cts_heater_boil_cd_biodiesel_1_ag | exo_cts_space_heat |  | hea | cts | heater | 1 | 1 | 1 | 1 | 0 | no | no
pri_biomass | hea_cts_heater_boil_biomass_1_ag | exo_cts_space_heat |  | hea | cts | heater | 1 | 1 | 1 | 1 | 0 | no | no
sec_methane | hea_cts_heater_boil_cd_gas_1_ag | exo_cts_space_heat,emi_co2_f_hea |  | hea | cts | heater | 1 |  | 2 | 2 | 1 | yes | yes | Multi-conversion
sec_hydrogen | hea_cts_heater_boil_cd_hydrogen_1_ag | exo_cts_space_heat,exo_cts_hot_water |  | hea | cts | heater | 1 |  | 2 | 2 | 0 | no | no
sec_methane,pri_envir_heat | hea_cts_heater_hp_adsgas_1_ag | [exo_cts_space_heat,exo_cts_space_cooling],emi_co2_f_hea |  | hea | cts | heater | 1 |  | 3 | 3 | 1 | yes | yes | Multi-conversion
sec_methane,pri_envir_heat | hea_cts_heater_hp_ads_dual_gas_1_ag | exo_cts_space_heat,exo_cts_hot_water,emi_co2_f_hea |  | hea | cts | heater | 1 |  | 3 | 3 | 1 | yes | yes | Multi-conversion
sec_hydrogen,pri_envir_heat | hea_cts_heater_hp_ads_hydrogen_1_ag | [exo_cts_space_heat,exo_cts_space_cooling] |  | hea | cts | heater | 1 |  | 2 | 2 | 0 | no | no
sec_hydrogen,pri_envir_heat | hea_cts_heater_hp_ads_dual_hydrogen_1_ag | exo_cts_space_heat,exo_cts_hot_water |  | hea | cts | heater | 1 |  | 2 | 2 | 0 | no | no
sec_elec,pri_geoth_heat | hea_cts_heater_hp_gro_1_ag | [exo_cts_space_heat,exo_cts_space_cooling] |  | hea | cts | heater | 1 |  | 2 | 2 | 0 | no | no
sec_elec,pri_geoth_heat | hea_cts_heater_hp_gro_dual_1_ag | exo_cts_space_heat,exo_cts_hot_water |  | hea | cts | heater | 1 |  | 2 | 2 | 0 | no | no
sec_elec,pri_envir_heat | hea_cts_heater_hp_air_1_ag | [exo_cts_space_heat,exo_cts_space_cooling] |  | hea | cts | heater | 1 |  | 2 | 2 | 0 | no | no
sec_elec,pri_envir_heat | hea_cts_heater_hp_air_dual_1_ag | exo_cts_space_heat,exo_cts_hot_water |  | hea | cts | heater | 1 |  | 2 | 2 | 0 | no | no
pri_solar_radiation,sec_elec | hea_cts_heater_soco_1,hea_cts_heater_boil_et_1_ag | exo_cts_space_heat,exo_cts_hot_water |  | hea | cts | heater | 1 |  | 2 | 2 | 0 | no | no
sec_hydrogen | hea_cts_heater_boil_hydrogen_1_ag | exo_cts_space_heat,exo_cts_hot_water |  | hea | cts | heater | 1 |  | 2 | 2 | 0 | no | no
sec_methane | hea_cts_combustion_fuelcell_sofc_gas_1_ag | exo_cts_space_heat,sec_elec,emi_co2_f_hea |  | hea | cts | combustion | 1 |  | 3 | 3 | 1 | yes | yes | Multi-conversion
sec_hydrogen | hea_cts_combustion_fuelcell_sofc_hydrogen_1_ag | exo_cts_space_heat,sec_elec |  | hea | cts | combustion | 1 |  | 2 | 2 | 0 | no | no
sec_heat_district_low_cts | hea_cts_heat_exchanger_lth_1_ag | exo_cts_space_heat,exo_cts_hot_water |  | hea | cts | heat | 1 |  | 2 | 2 | 0 | no | no
sec_heat_district_high_cts | hea_cts_heat_exchanger_hth_1_ag | exo_cts_space_heat,exo_cts_hot_water |  | hea | cts | heat | 1 |  | 2 | 2 | 0 | no | no
sec_elec | hea_cts_water_heating_boil_et_1_ag | exo_cts_hot_water |  | hea | cts | water | 1 | 1 | 1 | 1 | 0 | no | no
pri_solar_radiation,sec_methane | hea_cts_water_heating_soco_1,hea_cts_water_heating_boil_cd_gas_1_ag | exo_cts_hot_water,emi_co2_f_hea |  | hea | cts | water | 1 |  | 2 | 2 | 1 | yes | yes | Multi-conversion
pri_solar_radiation,sec_elec | hea_cts_water_heating_soco_1,hea_cts_water_heating_boil_et_1_ag | exo_cts_hot_water,emi_co2_f_hea |  | hea | cts | water | 1 |  | 2 | 2 | 0 | no | yes
sec_elec | hea_cts_cooling_fan_0_ag | exo_cts_space_cooling |  | hea | cts | cooling | 1 | 1 | 1 | 1 | 0 | no | no
sec_methane | hea_cts_cooling_hp_ads_gas_0_ag | exo_cts_space_cooling,emi_co2_f_hea |  | hea | cts | cooling | 1 |  | 2 | 2 | 1 | yes | yes | Multi-conversion
sec_elec | hea_cts_cooling_centralized_1_ag | exo_cts_space_cooling |  | hea | cts | cooling | 1 | 1 | 1 | 1 | 0 | no | no
sec_elec | hea_cts_cooling_aircon_room_1_ag | exo_cts_space_cooling |  | hea | cts | cooling | 1 | 1 | 1 | 1 | 0 | no | no
sec_elec | hea_cts_cooling_fan_1_ag | exo_cts_space_cooling |  | hea | cts | cooling | 1 | 1 | 1 | 1 | 0 | no | no
sec_heat_district_high_cts | hea_cts_cooling_hp_abs_hth_1_ag | exo_cts_space_cooling |  | hea | cts | cooling | 1 | 1 | 1 | 1 | 0 | no | no
sec_heat_district_low_cts | hea_cts_cooling_hp_abs_lth_1_ag | exo_cts_space_cooling |  | hea | cts | cooling | 1 | 1 | 1 | 1 | 0 | no | no
pri_solar_radiation,sec_elec | hea_cts_cooling_hp_abs_solar_1_ag | exo_cts_space_cooling |  | hea | cts | cooling | 1 | 1 | 1 | 1 | 0 | no | no
sec_methane | hea_cts_cooling_hp_abs_gas_1_ag | exo_cts_space_cooling,emi_co2_f_hea |  | hea | cts | cooling | 1 |  | 2 | 2 | 1 | yes | yes | Multi-conversion
sec_hydrogen | hea_cts_cooling_hp_abs_hydrogen_1_ag | exo_cts_space_cooling |  | hea | cts | cooling | 1 | 1 | 1 | 1 | 0 | no | no
sec_elec,pri_envir_heat | hea_cts_refrigerator_compr | exo_cts_proc_cooling |  | hea | cts | refrigerator | 1 | 1 | 1 | 1 | 0 | no | no
sec_heat_high | hea_cts_refrigerator_abs | exo_cts_proc_cooling |  | hea | cts | refrigerator | 1 | 1 | 1 | 1 | 0 | no | no
sec_heat_high | hea_cts_refrigerator_ads | exo_cts_proc_cooling |  | hea | cts | refrigerator | 1 | 1 | 1 | 1 | 0 | no | no
sec_heat_high | hea_district_heating_grid_hh_step1_heat_high_0 | sec_heat_district_high_hh |  | hea | district | heating | 1 | 1 | 1 | 1 | 0 | no | no
sec_heat_high | hea_district_heating_grid_hh_step2_heat_high_1 | sec_heat_district_high_hh |  | hea | district | heating | 1 | 1 | 1 | 1 | 0 | no | no
sec_heat_high | hea_district_heating_grid_hh_step3_heat_high_1 | sec_heat_district_high_hh |  | hea | district | heating | 1 | 1 | 1 | 1 | 0 | no | no
sec_heat_low | hea_district_heating_grid_hh_step1_heat_low_0 | sec_heat_district_low_hh |  | hea | district | heating | 1 | 1 | 1 | 1 | 0 | no | no
sec_heat_low | hea_district_heating_grid_hh_step2_heat_low_1 | sec_heat_district_low_hh |  | hea | district | heating | 1 | 1 | 1 | 1 | 0 | no | no
sec_heat_low | hea_district_heating_grid_hh_step3_heat_low_1 | sec_heat_district_low_hh |  | hea | district | heating | 1 | 1 | 1 | 1 | 0 | no | no
sec_heat_high | hea_district_heating_grid_cts_step1_heat_high_0 | sec_heat_district_high_cts |  | hea | district | heating | 1 | 1 | 1 | 1 | 0 | no | no
sec_heat_high | hea_district_heating_grid_cts_step2_heat_high_1 | sec_heat_district_high_cts |  | hea | district | heating | 1 | 1 | 1 | 1 | 0 | no | no
sec_heat_high | hea_district_heating_grid_cts_step3_heat_high_1 | sec_heat_district_high_cts |  | hea | district | heating | 1 | 1 | 1 | 1 | 0 | no | no
sec_heat_low | hea_district_heating_grid_cts_step1_heat_low_0 | sec_heat_district_low_cts |  | hea | district | heating | 1 | 1 | 1 | 1 | 0 | no | no
sec_heat_low | hea_district_heating_grid_cts_step2_heat_low_1 | sec_heat_district_low_cts |  | hea | district | heating | 1 | 1 | 1 | 1 | 0 | no | no
sec_heat_low | hea_district_heating_grid_cts_step3_heat_low_1 | sec_heat_district_low_cts |  | hea | district | heating | 1 | 1 | 1 | 1 | 0 | no | no
sec_heat_high | hea_district_heating_grid_ind_step1_heat_high_0 | sec_heat_district_high_ind |  | hea | district | heating | 1 | 1 | 1 | 1 | 0 | no | no
sec_heat_high | hea_district_heating_grid_ind_step2_heat_high_1 | sec_heat_district_high_ind |  | hea | district | heating | 1 | 1 | 1 | 1 | 0 | no | no
sec_heat_low | hea_storage_water_tank_LTH | sec_heat_low |  | hea | storage | water | 1 | 1 | 1 | 1 | 0 | no | no | storage
sec_heat_high | hea_storage_water_tank_HTH | sec_heat_high |  | hea | storage | water | 1 | 1 | 1 | 1 | 0 | no | no | storage
sec_methane | hea_district_heating_gas_0 | sec_heat_high,emi_co2_f_hea |  | hea | district | heating | 1 |  | 2 | 2 | 0 | no | yes
pri_coal | hea_district_heating_coal_0 | sec_heat_high,emi_co2_f_hea |  | hea | district | heating | 1 |  | 2 | 2 | 0 | no | yes
pri_waste | hea_district_heating_waste_0 | sec_heat_high,emi_co2_f_hea |  | hea | district | heating | 1 |  | 2 | 2 | 0 | no | yes
sec_biogas | hea_district_heating_biogas_0 | sec_heat_high |  | hea | district | heating | 1 | 1 | 1 | 1 | 0 | no | no
pri_biomass | hea_district_heating_biomass_0 | sec_heat_high |  | hea | district | heating | 1 | 1 | 1 | 1 | 0 | no | no
[sec_methane] | hea_district_heating_gas_1 | sec_heat_high,emi_co2_f_hea |  | hea | district | heating | 1 |  | 2 | 2 | 1 | yes | yes | Multi-conversion
pri_biomass | hea_district_heating_biomass_1 | sec_heat_high |  | hea | district | heating | 1 | 1 | 1 | 1 | 0 | no | no
pri_solar_radiation | hea_district_heating_solar_LTH_1 | sec_heat_low |  | hea | district | heating | 1 | 1 | 1 | 1 | 0 | no | no
pri_solar_radiation | hea_district_heating_solar_HTH_1 | sec_heat_high |  | hea | district | heating | 1 | 1 | 1 | 1 | 0 | no | no
sec_elec,pri_envir_heat | hea_district_heating_hp_air_LTH_1 | sec_heat_low |  | hea | district | heating | 1 | 1 | 1 | 1 | 0 | no | no
sec_elec,pri_envir_heat | hea_district_heating_hp_air_HTH_1 | sec_heat_high |  | hea | district | heating | 1 | 1 | 1 | 1 | 0 | no | no
[sec_elec,sec_methane,sec_heating_oil,pri_biomass,sec_petroleum_gas_liquefied] | hea_hh_heater_space_heat_mono_ag | exo_hh_space_heat,emi_co2_f_hea |  | hea | hh | heater | 1 |  | 2 | 2 | 1 | yes | yes | Multi-conversion
[sec_elec,sec_methane,sec_heating_oil,pri_biomass,sec_petroleum_gas_liquefied] | hea_hh_heater_space_heat_and_hot_water_ag | exo_hh_space_heat,exo_hh_hot_water,emi_co2_f_hea |  | hea | hh | heater | 1 |  | 3 | 3 | 1 | yes | yes | Multi-conversion
sec_elec | hea_hh_water_heating_ag | exo_hh_hot_water |  | hea | hh | water | 1 | 1 | 1 | 1 | 0 | no | no
[sec_elec,sec_methane] | hea_hh_space_cooling_ag | exo_hh_space_cooling |  | hea | hh | space | 1 |  | 1 | 1 | 1 | yes | no | Multi-conversion
sec_elec,[pri_envir_heat,pri_geoth_heat] | hea_hh_combined_space_heat_and_cooling_ag | [exo_hh_space_heat,exo_hh_space_cooling] |  | hea | hh | combined | 1 | 2 | 2 | 2 | 1 | yes | no | Multi-conversion
[sec_elec,sec_methane,sec_heating_oil,pri_biomass,sec_petroleum_gas_liquefied] | hea_cts_heater_space_heat_mono_ag | exo_cts_space_heat,emi_co2_f_hea |  | hea | cts | heater | 1 |  | 2 | 2 | 1 | yes | yes | Multi-conversion
[sec_elec,sec_methane,sec_heating_oil,pri_biomass,sec_petroleum_gas_liquefied] | hea_cts_heater_space_heat_and_hot_water_ag | exo_cts_space_heat,exo_cts_hot_water,emi_co2_f_hea |  | hea | cts | heater | 1 |  | 3 | 3 | 1 | yes | yes | Multi-conversion
[sec_elec,pri_solar_radiation] | hea_cts_water_heating_ag | exo_cts_hot_water |  | hea | cts | water | 1 |  | 1 | 1 | 1 | yes | no | Multi-conversion
[sec_elec,sec_methane] | hea_cts_space_cooling_ag | exo_cts_space_cooling,emi_co2_f_hea |  | hea | cts | space | 1 |  | 2 | 2 | 1 | yes | yes | Multi-conversion
sec_heat_high | hea_cts_proc_cooling_ag | exo_cts_proc_cooling |  | hea | cts | proc | 1 | 1 | 1 | 1 | 0 | no | no
sec_elec,[pri_envir_heat,pri_geoth_heat] | hea_cts_combined_space_heat_and_cooling_ag | [exo_cts_space_heat,exo_cts_space_cooling] |  | hea | cts | combined | 1 |  | 2 | 2 | 1 | yes | no | Multi-conversion
pri_biomass | hea_cts_t1e_heater_boil_biomass_0 | [exo_cts_t1e_space_heat,exo_cts_t1e_space_cooling] |  | hea | cts | t1e | 1 |  | 2 | 2 | 0 | no | no
sec_heating_oil | hea_cts_t1e_heater_boil_cd_oil_0 | exo_cts_t1e_space_heat,exo_cts_t1e_hot_water,emi_co2_f_hea |  | hea | cts | t1e | 1 |  | 3 | 3 | 0 | no | yes
sec_methane | hea_cts_t1e_heater_stov_gas_0 | exo_cts_t1e_space_heat,emi_co2_f_hea |  | hea | cts | t1e | 1 |  | 2 | 2 | 0 | no | yes
sec_methane | hea_cts_t1e_heater_boil_cd_gas_0 | exo_cts_t1e_space_heat,exo_cts_t1e_hot_water,emi_co2_f_hea |  | hea | cts | t1e | 1 |  | 3 | 3 | 0 | no | yes
sec_methane,pri_envir_heat | hea_cts_t1e_heater_hp_ads_gas_0 | [exo_cts_t1e_space_heat,exo_cts_t1e_space_cooling],emi_co2_f_hea |  | hea | cts | t1e | 1 |  | 3 | 3 | 0 | no | yes
sec_elec,pri_geoth_heat | hea_cts_t1e_heater_hp_gro_0 | [exo_cts_t1e_space_heat,exo_cts_t1e_space_cooling] |  | hea | cts | t1e | 1 |  | 2 | 2 | 0 | no | no
sec_elec,pri_envir_heat | hea_cts_t1e_heater_hp_air_0 | [exo_cts_t1e_space_heat,exo_cts_t1e_space_cooling] |  | hea | cts | t1e | 1 |  | 2 | 2 | 0 | no | no
sec_elec | hea_cts_t1e_heater_boil_et_dual_0 | exo_cts_t1e_space_heat,exo_cts_t1e_hot_water |  | hea | cts | t1e | 1 |  | 2 | 2 | 0 | no | no
sec_heat_district_low_cts | hea_cts_t1e_heat_exchanger_lth_0 | exo_cts_t1e_space_heat |  | hea | cts | t1e | 1 | 1 | 1 | 1 | 0 | no | no
sec_heat_district_low_cts | hea_cts_t1e_heat_exchanger_hth_0 | exo_cts_t1e_space_heat |  | hea | cts | t1e | 1 | 1 | 1 | 1 | 0 | no | no
sec_biodiesel | hea_cts_t1e_heater_boil_cd_biodiesel_1 | exo_cts_t1e_space_heat |  | hea | cts | t1e | 1 | 1 | 1 | 1 | 0 | no | no
pri_biomass | hea_cts_t1e_heater_boil_biomass_1 | exo_cts_t1e_space_heat |  | hea | cts | t1e | 1 | 1 | 1 | 1 | 0 | no | no
sec_methane | hea_cts_t1e_heater_boil_cd_gas_1 | exo_cts_t1e_space_heat,emi_co2_f_hea |  | hea | cts | t1e | 1 |  | 2 | 2 | 1 | yes | yes | Multi-conversion
sec_hydrogen | hea_cts_t1e_heater_boil_cd_hydrogen_1 | exo_cts_t1e_space_heat,exo_cts_t1e_hot_water |  | hea | cts | t1e | 1 |  | 2 | 2 | 0 | no | no
sec_methane,pri_envir_heat | hea_cts_t1e_heater_hp_adsgas_1 | [exo_cts_t1e_space_heat,exo_cts_t1e_space_cooling],emi_co2_f_hea |  | hea | cts | t1e | 1 |  | 3 | 3 | 1 | yes | yes | Multi-conversion
sec_methane,pri_envir_heat | hea_cts_t1e_heater_hp_ads_dual_gas_1 | exo_cts_t1e_space_heat,exo_cts_t1e_hot_water,emi_co2_f_hea |  | hea | cts | t1e | 1 |  | 3 | 3 | 1 | yes | yes | Multi-conversion
sec_hydrogen,pri_envir_heat | hea_cts_t1e_heater_hp_ads_hydrogen_1 | [exo_cts_t1e_space_heat,exo_cts_t1e_space_cooling] |  | hea | cts | t1e | 1 |  | 2 | 2 | 0 | no | no
sec_hydrogen,pri_envir_heat | hea_cts_t1e_heater_hp_ads_dual_hydrogen_1 | exo_cts_t1e_space_heat,exo_cts_t1e_hot_water |  | hea | cts | t1e | 1 |  | 2 | 2 | 0 | no | no
sec_elec,pri_geoth_heat | hea_cts_t1e_heater_hp_gro_1 | [exo_cts_t1e_space_heat,exo_cts_t1e_space_cooling] |  | hea | cts | t1e | 1 |  | 2 | 2 | 0 | no | no
sec_elec,pri_geoth_heat | hea_cts_t1e_heater_hp_gro_dual_1 | exo_cts_t1e_space_heat,exo_cts_t1e_hot_water |  | hea | cts | t1e | 1 |  | 2 | 2 | 0 | no | no
sec_elec,pri_envir_heat | hea_cts_t1e_heater_hp_air_1 | [exo_cts_t1e_space_heat,exo_cts_t1e_space_cooling] |  | hea | cts | t1e | 1 |  | 2 | 2 | 0 | no | no
sec_elec,pri_envir_heat | hea_cts_t1e_heater_hp_air_dual_1 | exo_cts_t1e_space_heat,exo_cts_t1e_hot_water |  | hea | cts | t1e | 1 |  | 2 | 2 | 0 | no | no
pri_solar_radiation,sec_elec | hea_cts_t1e_heater_soco_1,hea_cts_t1e_heater_boil_et_1 | exo_cts_t1e_space_heat,exo_cts_t1e_hot_water |  | hea | cts | t1e | 1 |  | 2 | 2 | 0 | no | no
sec_hydrogen | hea_cts_t1e_heater_boil_hydrogen_1 | exo_cts_t1e_space_heat,exo_cts_t1e_hot_water |  | hea | cts | t1e | 1 |  | 2 | 2 | 0 | no | no
sec_methane | hea_cts_t1e_combustion_fuelcell_sofc_gas_1 | exo_cts_t1e_space_heat,sec_elec,emi_co2_f_hea |  | hea | cts | t1e | 1 |  | 3 | 3 | 1 | yes | yes | Multi-conversion
sec_hydrogen | hea_cts_t1e_combustion_fuelcell_sofc_hydrogen_1 | exo_cts_t1e_space_heat,sec_elec |  | hea | cts | t1e | 1 |  | 2 | 2 | 0 | no | no
sec_heat_district_low_cts | hea_cts_t1e_heat_exchanger_lth_1 | exo_cts_t1e_space_heat,exo_cts_t1e_hot_water |  | hea | cts | t1e | 1 |  | 2 | 2 | 0 | no | no
sec_heat_district_high_cts | hea_cts_t1e_heat_exchanger_hth_1 | exo_cts_t1e_space_heat,exo_cts_t1e_hot_water |  | hea | cts | t1e | 1 |  | 2 | 2 | 0 | no | no
sec_elec | hea_cts_t1e_water_heating_boil_et_1 | exo_cts_t1e_hot_water |  | hea | cts | t1e | 1 | 1 | 1 | 1 | 0 | no | no
pri_solar_radiation,sec_methane | hea_cts_t1e_water_heating_soco_1,hea_cts_t1e_water_heating_boil_et_1 | exo_cts_t1e_hot_water,emi_co2_f_hea |  | hea | cts | t1e | 1 |  | 2 | 2 | 1 | yes | yes | Multi-conversion
sec_elec | hea_cts_t1e_cooling_fan_0 | exo_cts_t1e_space_cooling |  | hea | cts | t1e | 1 | 1 | 1 | 1 | 0 | no | no
sec_methane | hea_cts_t1e_cooling_hp_ads_gas_0 | exo_cts_t1e_space_cooling,emi_co2_f_hea |  | hea | cts | t1e | 1 |  | 2 | 2 | 1 | yes | yes | Multi-conversion
sec_elec | hea_cts_t1e_cooling_centralized_1 | exo_cts_t1e_space_cooling |  | hea | cts | t1e | 1 | 1 | 1 | 1 | 0 | no | no
sec_elec | hea_cts_t1e_cooling_aircon_room_1 | exo_cts_t1e_space_cooling |  | hea | cts | t1e | 1 | 1 | 1 | 1 | 0 | no | no
sec_elec | hea_cts_t1e_cooling_fan_1 | exo_cts_t1e_space_cooling |  | hea | cts | t1e | 1 | 1 | 1 | 1 | 0 | no | no
sec_heat_district_high_cts | hea_cts_t1e_cooling_hp_abs_hth_1 | exo_cts_t1e_space_cooling |  | hea | cts | t1e | 1 | 1 | 1 | 1 | 0 | no | no
sec_heat_district_low_cts | hea_cts_t1e_cooling_hp_abs_lth_1 | exo_cts_t1e_space_cooling |  | hea | cts | t1e | 1 | 1 | 1 | 1 | 0 | no | no
pri_solar_radiation,sec_elec | hea_cts_t1e_cooling_hp_abs_solar_1 | exo_cts_t1e_space_cooling |  | hea | cts | t1e | 1 | 1 | 1 | 1 | 0 | no | no
sec_methane | hea_cts_t1e_cooling_hp_abs_gas_1 | exo_cts_t1e_space_cooling,emi_co2_f_hea |  | hea | cts | t1e | 1 |  | 2 | 2 | 1 | yes | yes | Multi-conversion
sec_hydrogen | hea_cts_t1e_cooling_hp_abs_hydrogen_1 | exo_cts_t1e_space_cooling |  | hea | cts | t1e | 1 | 1 | 1 | 1 | 0 | no | no
sec_biodiesel | hea_cts_t1n_heater_boil_cd_biodiesel_1 | exo_cts_t1n_space_heat |  | hea | cts | t1n | 1 | 1 | 1 | 1 | 0 | no | no
pri_biomass | hea_cts_t1n_heater_boil_biomass_1 | exo_cts_t1n_space_heat |  | hea | cts | t1n | 1 | 1 | 1 | 1 | 0 | no | no
sec_methane | hea_cts_t1n_heater_boil_cd_gas_1 | exo_cts_t1n_space_heat,emi_co2_f_hea |  | hea | cts | t1n | 1 |  | 2 | 2 | 1 | yes | yes | Multi-conversion
sec_hydrogen | hea_cts_t1n_heater_boil_cd_hydrogen_1 | exo_cts_t1n_space_heat,exo_cts_t1n_hot_water |  | hea | cts | t1n | 1 |  | 2 | 2 | 0 | no | no
sec_methane,pri_envir_heat | hea_cts_t1n_heater_hp_adsgas_1 | [exo_cts_t1n_space_heat,exo_cts_t1n_space_cooling],emi_co2_f_hea |  | hea | cts | t1n | 1 |  | 3 | 3 | 1 | yes | yes | Multi-conversion
sec_methane,pri_envir_heat | hea_cts_t1n_heater_hp_ads_dual_gas_1 | exo_cts_t1n_space_heat,exo_cts_t1n_hot_water,emi_co2_f_hea |  | hea | cts | t1n | 1 |  | 3 | 3 | 1 | yes | yes | Multi-conversion
sec_hydrogen,pri_envir_heat | hea_cts_t1n_heater_hp_ads_hydrogen_1 | [exo_cts_t1n_space_heat,exo_cts_t1n_space_cooling] |  | hea | cts | t1n | 1 |  | 2 | 2 | 0 | no | no
sec_hydrogen,pri_envir_heat | hea_cts_t1n_heater_hp_ads_dual_hydrogen_1 | exo_cts_t1n_space_heat,exo_cts_t1n_hot_water |  | hea | cts | t1n | 1 |  | 2 | 2 | 0 | no | no
sec_elec,pri_geoth_heat | hea_cts_t1n_heater_hp_gro_1 | [exo_cts_t1n_space_heat,exo_cts_t1n_space_cooling] |  | hea | cts | t1n | 1 |  | 2 | 2 | 0 | no | no
sec_elec,pri_geoth_heat | hea_cts_t1n_heater_hp_gro_dual_1 | exo_cts_t1n_space_heat,exo_cts_t1n_hot_water |  | hea | cts | t1n | 1 |  | 2 | 2 | 0 | no | no
sec_elec,pri_envir_heat | hea_cts_t1n_heater_hp_air_1 | [exo_cts_t1n_space_heat,exo_cts_t1n_space_cooling] |  | hea | cts | t1n | 1 |  | 2 | 2 | 0 | no | no
sec_elec,pri_envir_heat | hea_cts_t1n_heater_hp_air_dual_1 | exo_cts_t1n_space_heat,exo_cts_t1n_hot_water |  | hea | cts | t1n | 1 |  | 2 | 2 | 0 | no | no
pri_solar_radiation,sec_elec | hea_cts_t1n_heater_soco_1,hea_cts_t1e_heater_boil_et_1 | exo_cts_t1n_space_heat,exo_cts_t1n_hot_water |  | hea | cts | t1n | 1 |  | 2 | 2 | 0 | no | no
sec_hydrogen | hea_cts_t1n_heater_boil_hydrogen_1 | exo_cts_t1n_space_heat,exo_cts_t1n_hot_water |  | hea | cts | t1n | 1 |  | 2 | 2 | 0 | no | no
sec_methane | hea_cts_t1n_combustion_fuelcell_sofc_gas_1 | exo_cts_t1n_space_heat,sec_elec,emi_co2_f_hea |  | hea | cts | t1n | 1 |  | 3 | 3 | 1 | yes | yes | Multi-conversion
sec_hydrogen | hea_cts_t1n_combustion_fuelcell_sofc_hydrogen_1 | exo_cts_t1n_space_heat,sec_elec |  | hea | cts | t1n | 1 |  | 2 | 2 | 0 | no | no
sec_heat_district_low_cts | hea_cts_t1n_heat_exchanger_lth_1 | exo_cts_t1n_space_heat,exo_cts_t1n_hot_water |  | hea | cts | t1n | 1 |  | 2 | 2 | 0 | no | no
sec_heat_district_high_cts | hea_cts_t1n_heat_exchanger_hth_1 | exo_cts_t1n_space_heat,exo_cts_t1n_hot_water |  | hea | cts | t1n | 1 |  | 2 | 2 | 0 | no | no
sec_elec | hea_cts_t1n_water_heating_boil_et_1 | exo_cts_t1n_hot_water |  | hea | cts | t1n | 1 | 1 | 1 | 1 | 0 | no | no
pri_solar_radiation,sec_elec | hea_cts_t1n_water_heating_soco_1,hea_cts_t1e_water_heating_boil_et_1 | exo_cts_t1n_hot_water |  | hea | cts | t1n | 1 | 2 | 1 | 1 | 0 | no | no
sec_elec | hea_cts_t1n_cooling_fan_0 | exo_cts_t1n_space_cooling |  | hea | cts | t1n | 1 | 1 | 1 | 1 | 0 | no | no
sec_methane | hea_cts_t1n_cooling_hp_ads_gas_0 | exo_cts_t1n_space_cooling,emi_co2_f_hea |  | hea | cts | t1n | 1 |  | 2 | 2 | 1 | yes | yes | Multi-conversion
sec_elec | hea_cts_t1n_cooling_centralized_1 | exo_cts_t1n_space_cooling |  | hea | cts | t1n | 1 | 1 | 1 | 1 | 0 | no | no
sec_elec | hea_cts_t1n_cooling_aircon_room_1 | exo_cts_t1n_space_cooling |  | hea | cts | t1n | 1 | 1 | 1 | 1 | 0 | no | no
sec_elec | hea_cts_t1n_cooling_fan_1 | exo_cts_t1n_space_cooling |  | hea | cts | t1n | 1 | 1 | 1 | 1 | 0 | no | no
sec_heat_district_high_cts | hea_cts_t1n_cooling_hp_abs_hth_1 | exo_cts_t1n_space_cooling |  | hea | cts | t1n | 1 | 1 | 1 | 1 | 0 | no | no
sec_heat_district_low_cts | hea_cts_t1n_cooling_hp_abs_lth_1 | exo_cts_t1n_space_cooling |  | hea | cts | t1n | 1 | 1 | 1 | 1 | 0 | no | no
pri_solar_radiation,sec_elec | hea_cts_t1n_cooling_hp_abs_solar_1 | exo_cts_t1n_space_cooling |  | hea | cts | t1n | 1 | 1 | 1 | 1 | 0 | no | no
sec_methane | hea_cts_t1n_cooling_hp_abs_gas_1 | exo_cts_t1n_space_cooling,emi_co2_f_hea |  | hea | cts | t1n | 1 |  | 2 | 2 | 1 | yes | yes | Multi-conversion
sec_hydrogen | hea_cts_t1n_cooling_hp_abs_hydrogen_1 | exo_cts_t1n_space_cooling |  | hea | cts | t1n | 1 | 1 | 1 | 1 | 0 | no | no
pri_biomass | hea_cts_t2e_heater_boil_biomass_0 | [exo_cts_t2e_space_heat,exo_cts_t2e_space_cooling] |  | hea | cts | t2e | 1 |  | 2 | 2 | 0 | no | no
sec_heating_oil | hea_cts_t2e_heater_boil_cd_oil_0 | exo_cts_t2e_space_heat,exo_cts_t2e_hot_water,emi_co2_f_hea |  | hea | cts | t2e | 1 |  | 3 | 3 | 0 | no | yes
sec_methane | hea_cts_t2e_heater_stov_gas_0 | exo_cts_t2e_space_heat,emi_co2_f_hea |  | hea | cts | t2e | 1 |  | 2 | 2 | 0 | no | yes
sec_methane | hea_cts_t2e_heater_boil_cd_gas_0 | exo_cts_t2e_space_heat,exo_cts_t2e_hot_water,emi_co2_f_hea |  | hea | cts | t2e | 1 |  | 3 | 3 | 0 | no | yes
sec_methane,pri_envir_heat | hea_cts_t2e_heater_hp_ads_gas_0 | [exo_cts_t2e_space_heat,exo_cts_t2e_space_cooling],emi_co2_f_hea |  | hea | cts | t2e | 1 |  | 3 | 3 | 0 | no | yes
sec_elec,pri_geoth_heat | hea_cts_t2e_heater_hp_gro_0 | [exo_cts_t2e_space_heat,exo_cts_t2e_space_cooling] |  | hea | cts | t2e | 1 |  | 2 | 2 | 0 | no | no
sec_elec,pri_envir_heat | hea_cts_t2e_heater_hp_air_0 | [exo_cts_t2e_space_heat,exo_cts_t2e_space_cooling] |  | hea | cts | t2e | 1 |  | 2 | 2 | 0 | no | no
sec_elec | hea_cts_t2e_heater_boil_et_dual_0 | exo_cts_t2e_space_heat,exo_cts_t2e_hot_water |  | hea | cts | t2e | 1 |  | 2 | 2 | 0 | no | no
sec_heat_district_low_cts | hea_cts_t2e_heat_exchanger_lth_0 | exo_cts_t2e_space_heat |  | hea | cts | t2e | 1 | 1 | 1 | 1 | 0 | no | no
sec_heat_district_low_cts | hea_cts_t2e_heat_exchanger_hth_0 | exo_cts_t2e_space_heat |  | hea | cts | t2e | 1 | 1 | 1 | 1 | 0 | no | no
sec_biodiesel | hea_cts_t2e_heater_boil_cd_biodiesel_1 | exo_cts_t2e_space_heat |  | hea | cts | t2e | 1 | 1 | 1 | 1 | 0 | no | no
pri_biomass | hea_cts_t2e_heater_boil_biomass_1 | exo_cts_t2e_space_heat |  | hea | cts | t2e | 1 | 1 | 1 | 1 | 0 | no | no
sec_methane | hea_cts_t2e_heater_boil_cd_gas_1 | exo_cts_t2e_space_heat,emi_co2_f_hea |  | hea | cts | t2e | 1 |  | 2 | 2 | 1 | yes | yes | Multi-conversion
sec_hydrogen | hea_cts_t2e_heater_boil_cd_hydrogen_1 | exo_cts_t2e_space_heat,exo_cts_t2e_hot_water |  | hea | cts | t2e | 1 |  | 2 | 2 | 0 | no | no
sec_methane,pri_envir_heat | hea_cts_t2e_heater_hp_adsgas_1 | [exo_cts_t2e_space_heat,exo_cts_t2e_space_cooling],emi_co2_f_hea |  | hea | cts | t2e | 1 |  | 3 | 3 | 1 | yes | yes | Multi-conversion
sec_methane,pri_envir_heat | hea_cts_t2e_heater_hp_ads_dual_gas_1 | exo_cts_t2e_space_heat,exo_cts_t2e_hot_water,emi_co2_f_hea |  | hea | cts | t2e | 1 |  | 3 | 3 | 1 | yes | yes | Multi-conversion
sec_hydrogen,pri_envir_heat | hea_cts_t2e_heater_hp_ads_hydrogen_1 | [exo_cts_t2e_space_heat,exo_cts_t2e_space_cooling] |  | hea | cts | t2e | 1 |  | 2 | 2 | 0 | no | no
sec_hydrogen,pri_envir_heat | hea_cts_t2e_heater_hp_ads_dual_hydrogen_1 | exo_cts_t2e_space_heat,exo_cts_t2e_hot_water |  | hea | cts | t2e | 1 |  | 2 | 2 | 0 | no | no
sec_elec,pri_geoth_heat | hea_cts_t2e_heater_hp_gro_1 | [exo_cts_t2e_space_heat,exo_cts_t2e_space_cooling] |  | hea | cts | t2e | 1 |  | 2 | 2 | 0 | no | no
sec_elec,pri_geoth_heat | hea_cts_t2e_heater_hp_gro_dual_1 | exo_cts_t2e_space_heat,exo_cts_t2e_hot_water |  | hea | cts | t2e | 1 |  | 2 | 2 | 0 | no | no
sec_elec,pri_envir_heat | hea_cts_t2e_heater_hp_air_1 | [exo_cts_t2e_space_heat,exo_cts_t2e_space_cooling] |  | hea | cts | t2e | 1 |  | 2 | 2 | 0 | no | no
sec_elec,pri_envir_heat | hea_cts_t2e_heater_hp_air_dual_1 | exo_cts_t2e_space_heat,exo_cts_t2e_hot_water |  | hea | cts | t2e | 1 |  | 2 | 2 | 0 | no | no
pri_solar_radiation,sec_elec | hea_cts_t2e_heater_soco_1,hea_cts_t1e_heater_boil_et_1 | exo_cts_t2e_space_heat,exo_cts_t2e_hot_water |  | hea | cts | t2e | 1 |  | 2 | 2 | 0 | no | no
sec_hydrogen | hea_cts_t2e_heater_boil_hydrogen_1 | exo_cts_t2e_space_heat,exo_cts_t2e_hot_water |  | hea | cts | t2e | 1 |  | 2 | 2 | 0 | no | no
sec_methane | hea_cts_t2e_combustion_fuelcell_sofc_gas_1 | exo_cts_t2e_space_heat,sec_elec,emi_co2_f_hea |  | hea | cts | t2e | 1 |  | 3 | 3 | 1 | yes | yes | Multi-conversion
sec_hydrogen | hea_cts_t2e_combustion_fuelcell_sofc_hydrogen_1 | exo_cts_t2e_space_heat,sec_elec |  | hea | cts | t2e | 1 |  | 2 | 2 | 0 | no | no
sec_heat_district_low_cts | hea_cts_t2e_heat_exchanger_lth_1 | exo_cts_t2e_space_heat,exo_cts_t2e_hot_water |  | hea | cts | t2e | 1 |  | 2 | 2 | 0 | no | no
sec_heat_district_high_cts | hea_cts_t2e_heat_exchanger_hth_1 | exo_cts_t2e_space_heat,exo_cts_t2e_hot_water |  | hea | cts | t2e | 1 |  | 2 | 2 | 0 | no | no
sec_elec | hea_cts_t2e_water_heating_boil_et_1 | exo_cts_t2e_hot_water |  | hea | cts | t2e | 1 | 1 | 1 | 1 | 0 | no | no
pri_solar_radiation,sec_methane | hea_cts_t2e_water_heating_soco_1,hea_cts_t2e_water_heating_boil_et_1 | exo_cts_t2e_hot_water,emi_co2_f_hea |  | hea | cts | t2e | 1 |  | 2 | 2 | 1 | yes | yes | Multi-conversion
sec_elec | hea_cts_t2e_cooling_fan_0 | exo_cts_t2e_space_cooling |  | hea | cts | t2e | 1 | 1 | 1 | 1 | 0 | no | no
sec_methane | hea_cts_t2e_cooling_hp_ads_gas_0 | exo_cts_t2e_space_cooling,emi_co2_f_hea |  | hea | cts | t2e | 1 |  | 2 | 2 | 1 | yes | yes | Multi-conversion
sec_elec | hea_cts_t2e_cooling_centralized_1 | exo_cts_t2e_space_cooling |  | hea | cts | t2e | 1 | 1 | 1 | 1 | 0 | no | no
sec_elec | hea_cts_t2e_cooling_aircon_room_1 | exo_cts_t2e_space_cooling |  | hea | cts | t2e | 1 | 1 | 1 | 1 | 0 | no | no
sec_elec | hea_cts_t2e_cooling_fan_1 | exo_cts_t2e_space_cooling |  | hea | cts | t2e | 1 | 1 | 1 | 1 | 0 | no | no
sec_heat_district_high_cts | hea_cts_t2e_cooling_hp_abs_hth_1 | exo_cts_t2e_space_cooling |  | hea | cts | t2e | 1 | 1 | 1 | 1 | 0 | no | no
sec_heat_district_low_cts | hea_cts_t2e_cooling_hp_abs_lth_1 | exo_cts_t2e_space_cooling |  | hea | cts | t2e | 1 | 1 | 1 | 1 | 0 | no | no
pri_solar_radiation,sec_elec | hea_cts_t2e_cooling_hp_abs_solar_1 | exo_cts_t2e_space_cooling |  | hea | cts | t2e | 1 | 1 | 1 | 1 | 0 | no | no
sec_methane | hea_cts_t2e_cooling_hp_abs_gas_1 | exo_cts_t2e_space_cooling,emi_co2_f_hea |  | hea | cts | t2e | 1 |  | 2 | 2 | 1 | yes | yes | Multi-conversion
sec_hydrogen | hea_cts_t2e_cooling_hp_abs_hydrogen_1 | exo_cts_t2e_space_cooling |  | hea | cts | t2e | 1 | 1 | 1 | 1 | 0 | no | no
sec_biodiesel | hea_cts_t2n_heater_boil_cd_biodiesel_1 | exo_cts_t2n_space_heat |  | hea | cts | t2n | 1 | 1 | 1 | 1 | 0 | no | no
pri_biomass | hea_cts_t2n_heater_boil_biomass_1 | exo_cts_t2n_space_heat |  | hea | cts | t2n | 1 | 1 | 1 | 1 | 0 | no | no
sec_methane | hea_cts_t2n_heater_boil_cd_gas_1 | exo_cts_t2n_space_heat,emi_co2_f_hea |  | hea | cts | t2n | 1 |  | 2 | 2 | 1 | yes | yes | Multi-conversion
sec_hydrogen | hea_cts_t2n_heater_boil_cd_hydrogen_1 | exo_cts_t2n_space_heat,exo_cts_t2n_hot_water |  | hea | cts | t2n | 1 |  | 2 | 2 | 0 | no | no
sec_methane,pri_envir_heat | hea_cts_t2n_heater_hp_adsgas_1 | [exo_cts_t2n_space_heat,exo_cts_t2n_space_cooling],emi_co2_f_hea |  | hea | cts | t2n | 1 |  | 3 | 3 | 1 | yes | yes | Multi-conversion
sec_methane,pri_envir_heat | hea_cts_t2n_heater_hp_ads_dual_gas_1 | exo_cts_t2n_space_heat,exo_cts_t2n_hot_water,emi_co2_f_hea |  | hea | cts | t2n | 1 |  | 3 | 3 | 1 | yes | yes | Multi-conversion
sec_hydrogen,pri_envir_heat | hea_cts_t2n_heater_hp_ads_hydrogen_1 | [exo_cts_t2n_space_heat,exo_cts_t2n_space_cooling] |  | hea | cts | t2n | 1 |  | 2 | 2 | 0 | no | no
sec_hydrogen,pri_envir_heat | hea_cts_t2n_heater_hp_ads_dual_hydrogen_1 | exo_cts_t2n_space_heat,exo_cts_t2n_hot_water |  | hea | cts | t2n | 1 |  | 2 | 2 | 0 | no | no
sec_elec,pri_geoth_heat | hea_cts_t2n_heater_hp_gro_1 | [exo_cts_t2n_space_heat,exo_cts_t2n_space_cooling] |  | hea | cts | t2n | 1 |  | 2 | 2 | 0 | no | no
sec_elec,pri_geoth_heat | hea_cts_t2n_heater_hp_gro_dual_1 | exo_cts_t2n_space_heat,exo_cts_t2n_hot_water |  | hea | cts | t2n | 1 |  | 2 | 2 | 0 | no | no
sec_elec,pri_envir_heat | hea_cts_t2n_heater_hp_air_1 | [exo_cts_t2n_space_heat,exo_cts_t2n_space_cooling] |  | hea | cts | t2n | 1 |  | 2 | 2 | 0 | no | no
sec_elec,pri_envir_heat | hea_cts_t2n_heater_hp_air_dual_1 | exo_cts_t2n_space_heat,exo_cts_t2n_hot_water |  | hea | cts | t2n | 1 |  | 2 | 2 | 0 | no | no
pri_solar_radiation,sec_elec | hea_cts_t2n_heater_soco_1,hea_cts_t1e_heater_boil_et_1 | exo_cts_t2n_space_heat,exo_cts_t2n_hot_water |  | hea | cts | t2n | 1 |  | 2 | 2 | 0 | no | no
sec_hydrogen | hea_cts_t2n_heater_boil_hydrogen_1 | exo_cts_t2n_space_heat,exo_cts_t2n_hot_water |  | hea | cts | t2n | 1 |  | 2 | 2 | 0 | no | no
sec_methane | hea_cts_t2n_combustion_fuelcell_sofc_gas_1 | exo_cts_t2n_space_heat,sec_elec,emi_co2_f_hea |  | hea | cts | t2n | 1 |  | 3 | 3 | 1 | yes | yes | Multi-conversion
sec_hydrogen | hea_cts_t2n_combustion_fuelcell_sofc_hydrogen_1 | exo_cts_t2n_space_heat,sec_elec |  | hea | cts | t2n | 1 |  | 2 | 2 | 0 | no | no
sec_heat_district_low_cts | hea_cts_t2n_heat_exchanger_lth_1 | exo_cts_t2n_space_heat,exo_cts_t2n_hot_water |  | hea | cts | t2n | 1 |  | 2 | 2 | 0 | no | no
sec_heat_district_high_cts | hea_cts_t2n_heat_exchanger_hth_1 | exo_cts_t2n_space_heat,exo_cts_t2n_hot_water |  | hea | cts | t2n | 1 |  | 2 | 2 | 0 | no | no
sec_elec | hea_cts_t2n_water_heating_boil_et_1 | exo_cts_t2n_hot_water |  | hea | cts | t2n | 1 | 1 | 1 | 1 | 0 | no | no
pri_solar_radiation,sec_elec | hea_cts_t2n_water_heating_soco_1,hea_cts_t2e_water_heating_boil_et_1 | exo_cts_t2n_hot_water |  | hea | cts | t2n | 1 | 2 | 1 | 1 | 0 | no | no
sec_elec | hea_cts_t2n_cooling_fan_0 | exo_cts_t2n_space_cooling |  | hea | cts | t2n | 1 | 1 | 1 | 1 | 0 | no | no
sec_methane | hea_cts_t2n_cooling_hp_ads_gas_0 | exo_cts_t2n_space_cooling,emi_co2_f_hea |  | hea | cts | t2n | 1 |  | 2 | 2 | 1 | yes | yes | Multi-conversion
sec_elec | hea_cts_t2n_cooling_centralized_1 | exo_cts_t2n_space_cooling |  | hea | cts | t2n | 1 | 1 | 1 | 1 | 0 | no | no
sec_elec | hea_cts_t2n_cooling_aircon_room_1 | exo_cts_t2n_space_cooling |  | hea | cts | t2n | 1 | 1 | 1 | 1 | 0 | no | no
sec_elec | hea_cts_t2n_cooling_fan_1 | exo_cts_t2n_space_cooling |  | hea | cts | t2n | 1 | 1 | 1 | 1 | 0 | no | no
sec_heat_district_high_cts | hea_cts_t2n_cooling_hp_abs_hth_1 | exo_cts_t2n_space_cooling |  | hea | cts | t2n | 1 | 1 | 1 | 1 | 0 | no | no
sec_heat_district_low_cts | hea_cts_t2n_cooling_hp_abs_lth_1 | exo_cts_t2n_space_cooling |  | hea | cts | t2n | 1 | 1 | 1 | 1 | 0 | no | no
pri_solar_radiation,sec_elec | hea_cts_t2n_cooling_hp_abs_solar_1 | exo_cts_t2n_space_cooling |  | hea | cts | t2n | 1 | 1 | 1 | 1 | 0 | no | no
sec_methane | hea_cts_t2n_cooling_hp_abs_gas_1 | exo_cts_t2n_space_cooling,emi_co2_f_hea |  | hea | cts | t2n | 1 |  | 2 | 2 | 1 | yes | yes | Multi-conversion
sec_hydrogen | hea_cts_t2n_cooling_hp_abs_hydrogen_1 | exo_cts_t2n_space_cooling |  | hea | cts | t2n | 1 | 1 | 1 | 1 | 0 | no | no
sec_heating_oil | hea_hh_re1_heater_boil_dual_oil_0 | exo_hh_re1_space_heat,exo_hh_re1_hot_water,emi_co2_f_hea |  | hea | hh | re1 | 1 |  | 3 | 3 | 0 | no | yes
sec_heating_oil | hea_hh_re1_heater_boil_mono_oil_0 | exo_hh_re1_space_heat,emi_co2_f_hea |  | hea | hh | re1 | 1 |  | 2 | 2 | 0 | no | yes
pri_biomass | hea_hh_re1_heater_boil_dual_biomass_0 | exo_hh_re1_space_heat,exo_hh_re1_hot_water |  | hea | hh | re1 | 1 |  | 2 | 2 | 0 | no | no
pri_biomass | hea_hh_re1_heater_stov_wood_0 | exo_hh_re1_space_heat |  | hea | hh | re1 | 1 | 1 | 1 | 1 | 0 | no | no
sec_methane | hea_hh_re1_heater_boil_mono_gas_0 | exo_hh_re1_space_heat,emi_co2_f_hea |  | hea | hh | re1 | 1 |  | 2 | 2 | 0 | no | yes
sec_methane | hea_hh_re1_heater_boil_dual_gas_0 | exo_hh_re1_space_heat,exo_hh_re1_hot_water,emi_co2_f_hea |  | hea | hh | re1 | 1 |  | 3 | 3 | 0 | no | yes
sec_methane | hea_hh_re1_heater_boil_cd_gas_0 | exo_hh_re1_space_heat,exo_hh_re1_hot_water,emi_co2_f_hea |  | hea | hh | re1 | 1 |  | 3 | 3 | 0 | no | yes
sec_methane | hea_hh_re1_heater_hp_gas_0 | [exo_hh_re1_space_heat,exo_hh_re1_space_cooling],emi_co2_f_hea |  | hea | hh | re1 | 1 |  | 3 | 3 | 0 | no | yes
sec_elec,pri_envir_heat | hea_hh_re1_heater_hp_air_dual_0 | exo_hh_re1_space_heat,exo_hh_re1_hot_water |  | hea | hh | re1 | 1 |  | 2 | 2 | 0 | no | no
sec_elec,pri_geoth_heat | hea_hh_re1_heater_hp_gro_dual_0 | exo_hh_re1_space_heat,exo_hh_re1_hot_water |  | hea | hh | re1 | 1 |  | 2 | 2 | 0 | no | no
sec_elec | hea_hh_re1_heater_boil_et_mono_0 | exo_hh_re1_space_heat |  | hea | hh | re1 | 1 | 1 | 1 | 1 | 0 | no | no
sec_elec | hea_hh_re1_heater_boil_et_dual_0 | exo_hh_re1_space_heat,exo_hh_re1_hot_water |  | hea | hh | re1 | 1 |  | 2 | 2 | 0 | no | no
sec_heat_district_low_hh | hea_hh_re1_heat_exchanger_lth_0 | exo_hh_re1_space_heat,exo_hh_re1_hot_water |  | hea | hh | re1 | 1 |  | 2 | 2 | 0 | no | no
sec_heat_district_high_hh | hea_hh_re1_heat_exchanger_hth_0 | exo_hh_re1_space_heat,exo_hh_re1_hot_water |  | hea | hh | re1 | 1 |  | 2 | 2 | 0 | no | no
sec_biodiesel | hea_hh_re1_heater_boil_cd_biodiesel_1 | exo_hh_re1_space_heat,exo_hh_re1_hot_water |  | hea | hh | re1 | 1 |  | 2 | 2 | 0 | no | no
pri_biomass | hea_hh_re1_heater_stov_wood_1 | exo_hh_re1_space_heat |  | hea | hh | re1 | 1 | 1 | 1 | 1 | 0 | no | no
pri_biomass | hea_hh_re1_heater_boil_dual_biomass_1 | exo_hh_re1_space_heat,exo_hh_re1_hot_water |  | hea | hh | re1 | 1 |  | 2 | 2 | 0 | no | no
sec_methane | hea_hh_re1_heater_boil_cd_gas_1 | exo_hh_re1_space_heat,exo_hh_re1_hot_water,emi_co2_f_hea |  | hea | hh | re1 | 1 |  | 3 | 3 | 1 | yes | yes | Multi-conversion
sec_hydrogen | hea_hh_re1_heater_boil_cd_hydrogen_1 | exo_hh_re1_space_heat,exo_hh_re1_hot_water |  | hea | hh | re1 | 1 |  | 2 | 2 | 0 | no | no
sec_methane ,pri_envir_heat | hea_hh_re1_heater_hp_gas_1 | [exo_hh_re1_space_heat,exo_hh_re1_space_cooling],emi_co2_f_hea |  | hea | hh | re1 | 1 |  | 3 | 3 | 1 | yes | yes | Multi-conversion
sec_methane ,pri_envir_heat | hea_hh_re1_heater_hp_dual_gas_1 | exo_hh_re1_space_heat,exo_hh_re1_hot_water,emi_co2_f_hea |  | hea | hh | re1 | 1 |  | 3 | 3 | 1 | yes | yes | Multi-conversion
sec_elec,pri_envir_heat | hea_hh_re1_heater_hp_air_1 | [exo_hh_re1_space_heat,exo_hh_re1_space_cooling] |  | hea | hh | re1 | 1 |  | 2 | 2 | 0 | no | no
sec_elec,pri_envir_heat | hea_hh_re1_heater_hp_dual_air_1 | exo_hh_re1_space_heat,exo_hh_re1_hot_water |  | hea | hh | re1 | 1 |  | 2 | 2 | 0 | no | no
sec_elec,pri_geoth_heat | hea_hh_re1_heater_hp_gro_1 | [exo_hh_re1_space_heat,exo_hh_re1_space_cooling] |  | hea | hh | re1 | 1 |  | 2 | 2 | 0 | no | no
sec_elec,pri_geoth_heat | hea_hh_re1_heater_hp_gro_dual_1 | exo_hh_re1_space_heat,exo_hh_re1_hot_water |  | hea | hh | re1 | 1 |  | 2 | 2 | 0 | no | no
sec_elec | hea_hh_re1_heater_et_boil_mono_1 | exo_hh_re1_space_heat |  | hea | hh | re1 | 1 | 1 | 1 | 1 | 0 | no | no
pri_solar_radiation,sec_elec | hea_hh_re1_heater_soco_1,hea_hh_re1_heater_boil_et_1 | exo_hh_re1_space_heat,exo_hh_re1_hot_water |  | hea | hh | re1 | 1 |  | 2 | 2 | 0 | no | no
pri_solar_radiation,pri_biomass | hea_hh_re1_heater_soco_1,hea_hh_re1_heater_boil_biomass_1 | exo_hh_re1_space_heat,exo_hh_re1_hot_water |  | hea | hh | re1 | 1 |  | 2 | 2 | 0 | no | no
sec_heat_district_low_hh | hea_hh_re1_heat_exchanger_lth_1 | exo_hh_re1_space_heat,exo_hh_re1_hot_water |  | hea | hh | re1 | 1 |  | 2 | 2 | 0 | no | no
sec_heat_district_high_hh | hea_hh_re1_heat_exchanger_hth_1 | exo_hh_re1_space_heat,exo_hh_re1_hot_water |  | hea | hh | re1 | 1 |  | 2 | 2 | 0 | no | no
sec_elec | hea_hh_re1_water_heating_boil_et_1 | exo_hh_re1_hot_water |  | hea | hh | re1 | 1 | 1 | 1 | 1 | 0 | no | no
sec_elec | hea_hh_re1_cooling_splits_0 | exo_hh_re1_space_cooling |  | hea | hh | re1 | 1 | 1 | 1 | 1 | 0 | no | no
sec_elec | hea_hh_re1_cooling_centralized_air_con_0 | exo_hh_re1_space_cooling |  | hea | hh | re1 | 1 | 1 | 1 | 1 | 0 | no | no
sec_elec | hea_hh_re1_cooling_portable_air_con_0 | exo_hh_re1_space_cooling |  | hea | hh | re1 | 1 | 1 | 1 | 1 | 0 | no | no
sec_methane | hea_hh_re1_cooling_hp_ads_gas_0 | exo_hh_re1_space_cooling,emi_co2_f_hea |  | hea | hh | re1 | 1 |  | 2 | 2 | 1 | yes | yes | Multi-conversion
sec_elec | hea_hh_re1_cooling_room_air_con_1 | exo_hh_re1_space_cooling |  | hea | hh | re1 | 1 | 1 | 1 | 1 | 0 | no | no
sec_elec | hea_hh_re1_cooling_centralized_air_con_1 | exo_hh_re1_space_cooling |  | hea | hh | re1 | 1 | 1 | 1 | 1 | 0 | no | no
sec_methane | hea_hh_re1_cooling_absorption_heatpump_cooling_gas_1 | exo_hh_re1_space_cooling,emi_co2_f_hea |  | hea | hh | re1 | 1 |  | 2 | 2 | 1 | yes | yes | Multi-conversion
sec_methane | hea_hh_re1_combustion_fuelcell_sofc_gas_1 | exo_hh_re1_space_heat,sec_elec,emi_co2_f_hea |  | hea | hh | re1 | 1 |  | 3 | 3 | 1 | yes | yes | Multi-conversion
sec_petroleum_gas_liquefied | hea_hh_re1_heater_stov_lpg_0 | exo_hh_re1_space_heat,emi_co2_f_hea |  | hea | hh | re1 | 1 |  | 2 | 2 | 0 | no | yes
sec_petroleum_gas_liquefied | hea_hh_re1_heater_boil_lpg_1 | exo_hh_re1_space_heat,emi_co2_f_hea |  | hea | hh | re1 | 1 |  | 2 | 2 | 0 | no | yes
sec_petroleum_gas_liquefied | hea_hh_re1_heater_boil_dual_lpg_1 | exo_hh_re1_space_heat,exo_hh_re1_hot_water,emi_co2_f_hea |  | hea | hh | re1 | 1 |  | 3 | 3 | 0 | no | yes
sec_petroleum_gas_liquefied | hea_hh_re1_heater_stov_lpg_1 | exo_hh_re1_space_heat,emi_co2_f_hea |  | hea | hh | re1 | 1 |  | 2 | 2 | 0 | no | yes
sec_heating_oil | hea_hh_re2_heater_boil_dual_oil_0 | exo_hh_re2_space_heat,exo_hh_re2_hot_water,emi_co2_f_hea |  | hea | hh | re2 | 1 |  | 3 | 3 | 0 | no | yes
sec_heating_oil | hea_hh_re2_heater_boil_mono_oil_0 | exo_hh_re2_space_heat,emi_co2_f_hea |  | hea | hh | re2 | 1 |  | 2 | 2 | 0 | no | yes
pri_biomass | hea_hh_re2_heater_boil_dual_biomass_0 | exo_hh_re2_space_heat,exo_hh_re2_hot_water |  | hea | hh | re2 | 1 |  | 2 | 2 | 0 | no | no
pri_biomass | hea_hh_re2_heater_stov_wood_0 | exo_hh_re2_space_heat |  | hea | hh | re2 | 1 | 1 | 1 | 1 | 0 | no | no
sec_methane | hea_hh_re2_heater_boil_mono_gas_0 | exo_hh_re2_space_heat,emi_co2_f_hea |  | hea | hh | re2 | 1 |  | 2 | 2 | 0 | no | yes
sec_methane | hea_hh_re2_heater_boil_dual_gas_0 | exo_hh_re2_space_heat,exo_hh_re2_hot_water,emi_co2_f_hea |  | hea | hh | re2 | 1 |  | 3 | 3 | 0 | no | yes
sec_methane | hea_hh_re2_heater_boil_cd_gas_0 | exo_hh_re2_space_heat,exo_hh_re2_hot_water,emi_co2_f_hea |  | hea | hh | re2 | 1 |  | 3 | 3 | 0 | no | yes
sec_methane | hea_hh_re2_heater_hp_gas_0 | [exo_hh_re2_space_heat,exo_hh_re2_space_cooling],emi_co2_f_hea |  | hea | hh | re2 | 1 |  | 3 | 3 | 0 | no | yes
sec_elec,pri_envir_heat | hea_hh_re2_heater_hp_air_dual_0 | exo_hh_re2_space_heat,exo_hh_re2_hot_water |  | hea | hh | re2 | 1 |  | 2 | 2 | 0 | no | no
sec_elec,pri_geoth_heat | hea_hh_re2_heater_hp_gro_dual_0 | exo_hh_re2_space_heat,exo_hh_re2_hot_water |  | hea | hh | re2 | 1 |  | 2 | 2 | 0 | no | no
sec_elec | hea_hh_re2_heater_boil_et_mono_0 | exo_hh_re2_space_heat |  | hea | hh | re2 | 1 | 1 | 1 | 1 | 0 | no | no
sec_elec | hea_hh_re2_heater_boil_et_dual_0 | exo_hh_re2_space_heat,exo_hh_re2_hot_water |  | hea | hh | re2 | 1 |  | 2 | 2 | 0 | no | no
sec_heat_district_low_hh | hea_hh_re2_heat_exchanger_lth_0 | exo_hh_re2_space_heat,exo_hh_re2_hot_water |  | hea | hh | re2 | 1 |  | 2 | 2 | 0 | no | no
sec_heat_district_high_hh | hea_hh_re2_heat_exchanger_hth_0 | exo_hh_re2_space_heat,exo_hh_re2_hot_water |  | hea | hh | re2 | 1 |  | 2 | 2 | 0 | no | no
sec_biodiesel | hea_hh_re2_heater_boil_cd_biodiesel_1 | exo_hh_re2_space_heat,exo_hh_re2_hot_water |  | hea | hh | re2 | 1 |  | 2 | 2 | 0 | no | no
pri_biomass | hea_hh_re2_heater_stov_wood_1 | exo_hh_re2_space_heat |  | hea | hh | re2 | 1 | 1 | 1 | 1 | 0 | no | no
pri_biomass | hea_hh_re2_heater_boil_dual_biomass_1 | exo_hh_re2_space_heat,exo_hh_re2_hot_water |  | hea | hh | re2 | 1 |  | 2 | 2 | 0 | no | no
sec_methane | hea_hh_re2_heater_boil_cd_gas_1 | exo_hh_re2_space_heat,exo_hh_re2_hot_water,emi_co2_f_hea |  | hea | hh | re2 | 1 |  | 3 | 3 | 1 | yes | yes | Multi-conversion
sec_hydrogen | hea_hh_re2_heater_boil_cd_hydrogen_1 | exo_hh_re2_space_heat,exo_hh_re2_hot_water |  | hea | hh | re2 | 1 |  | 2 | 2 | 0 | no | no
sec_methane ,pri_envir_heat | hea_hh_re2_heater_hp_gas_1 | [exo_hh_re2_space_heat,exo_hh_re2_space_cooling],emi_co2_f_hea |  | hea | hh | re2 | 1 |  | 3 | 3 | 1 | yes | yes | Multi-conversion
sec_methane ,pri_envir_heat | hea_hh_re2_heater_hp_dual_gas_1 | exo_hh_re2_space_heat,exo_hh_re2_hot_water,emi_co2_f_hea |  | hea | hh | re2 | 1 |  | 3 | 3 | 1 | yes | yes | Multi-conversion
sec_elec,pri_envir_heat | hea_hh_re2_heater_hp_air_1 | [exo_hh_re2_space_heat,exo_hh_re2_space_cooling] |  | hea | hh | re2 | 1 |  | 2 | 2 | 0 | no | no
sec_elec,pri_envir_heat | hea_hh_re2_heater_hp_dual_air_1 | exo_hh_re2_space_heat,exo_hh_re2_hot_water |  | hea | hh | re2 | 1 |  | 2 | 2 | 0 | no | no
sec_elec,pri_geoth_heat | hea_hh_re2_heater_hp_gro_1 | [exo_hh_re2_space_heat,exo_hh_re2_space_cooling] |  | hea | hh | re2 | 1 |  | 2 | 2 | 0 | no | no
sec_elec,pri_geoth_heat | hea_hh_re2_heater_hp_gro_dual_1 | exo_hh_re2_space_heat,exo_hh_re2_hot_water |  | hea | hh | re2 | 1 |  | 2 | 2 | 0 | no | no
sec_elec | hea_hh_re2_heater_et_boil_mono_1 | exo_hh_re2_space_heat |  | hea | hh | re2 | 1 | 1 | 1 | 1 | 0 | no | no
pri_solar_radiation,sec_elec | hea_hh_re2_heater_soco_1,hea_hh_re1_heater_boil_et_1 | exo_hh_re2_space_heat,exo_hh_re2_hot_water |  | hea | hh | re2 | 1 |  | 2 | 2 | 0 | no | no
pri_solar_radiation,pri_biomass | hea_hh_re2_heater_soco_1,hea_hh_re1_heater_boil_biomass_1 | exo_hh_re2_space_heat,exo_hh_re2_hot_water |  | hea | hh | re2 | 1 |  | 2 | 2 | 0 | no | no
sec_heat_district_low_hh | hea_hh_re2_heat_exchanger_lth_1 | exo_hh_re2_space_heat,exo_hh_re2_hot_water |  | hea | hh | re2 | 1 |  | 2 | 2 | 0 | no | no
sec_heat_district_high_hh | hea_hh_re2_heat_exchanger_hth_1 | exo_hh_re2_space_heat,exo_hh_re2_hot_water |  | hea | hh | re2 | 1 |  | 2 | 2 | 0 | no | no
sec_elec | hea_hh_re2_water_heating_boil_et_1 | exo_hh_re2_hot_water |  | hea | hh | re2 | 1 | 1 | 1 | 1 | 0 | no | no
sec_elec | hea_hh_re2_cooling_splits_0 | exo_hh_re2_space_cooling |  | hea | hh | re2 | 1 | 1 | 1 | 1 | 0 | no | no
sec_elec | hea_hh_re2_cooling_centralized_air_con_0 | exo_hh_re2_space_cooling |  | hea | hh | re2 | 1 | 1 | 1 | 1 | 0 | no | no
sec_elec | hea_hh_re2_cooling_portable_air_con_0 | exo_hh_re2_space_cooling |  | hea | hh | re2 | 1 | 1 | 1 | 1 | 0 | no | no
sec_methane | hea_hh_re2_cooling_hp_ads_gas_0 | exo_hh_re2_space_cooling,emi_co2_f_hea |  | hea | hh | re2 | 1 |  | 2 | 2 | 1 | yes | yes | Multi-conversion
sec_elec | hea_hh_re2_cooling_room_air_con_1 | exo_hh_re2_space_cooling |  | hea | hh | re2 | 1 | 1 | 1 | 1 | 0 | no | no
sec_elec | hea_hh_re2_cooling_centralized_air_con_1 | exo_hh_re2_space_cooling |  | hea | hh | re2 | 1 | 1 | 1 | 1 | 0 | no | no
sec_methane | hea_hh_re2_cooling_absorption_heatpump_cooling_gas_1 | exo_hh_re2_space_cooling,emi_co2_f_hea |  | hea | hh | re2 | 1 |  | 2 | 2 | 1 | yes | yes | Multi-conversion
sec_methane | hea_hh_re2_combustion_fuelcell_sofc_gas_1 | exo_hh_re2_space_heat,sec_elec,emi_co2_f_hea |  | hea | hh | re2 | 1 |  | 3 | 3 | 1 | yes | yes | Multi-conversion
sec_petroleum_gas_liquefied | hea_hh_re2_heater_stov_lpg_0 | exo_hh_re2_space_heat,emi_co2_f_hea |  | hea | hh | re2 | 1 |  | 2 | 2 | 0 | no | yes
sec_petroleum_gas_liquefied | hea_hh_re2_heater_boil_lpg_1 | exo_hh_re2_space_heat,emi_co2_f_hea |  | hea | hh | re2 | 1 |  | 2 | 2 | 0 | no | yes
sec_petroleum_gas_liquefied | hea_hh_re2_heater_boil_dual_lpg_1 | exo_hh_re2_space_heat,exo_hh_re2_hot_water,emi_co2_f_hea |  | hea | hh | re2 | 1 |  | 3 | 3 | 0 | no | yes
sec_petroleum_gas_liquefied | hea_hh_re2_heater_stov_lpg_1 | exo_hh_re2_space_heat,emi_co2_f_hea |  | hea | hh | re2 | 1 |  | 2 | 2 | 0 | no | yes
sec_heating_oil | hea_hh_re3_heater_boil_dual_oil_0 | exo_hh_re3_space_heat,exo_hh_re3_hot_water,emi_co2_f_hea |  | hea | hh | re3 | 1 |  | 3 | 3 | 0 | no | yes
sec_heating_oil | hea_hh_re3_heater_boil_mono_oil_0 | exo_hh_re3_space_heat,emi_co2_f_hea |  | hea | hh | re3 | 1 |  | 2 | 2 | 0 | no | yes
pri_biomass | hea_hh_re3_heater_boil_dual_biomass_0 | exo_hh_re3_space_heat,exo_hh_re3_hot_water |  | hea | hh | re3 | 1 |  | 2 | 2 | 0 | no | no
pri_biomass | hea_hh_re3_heater_stov_wood_0 | exo_hh_re3_space_heat |  | hea | hh | re3 | 1 | 1 | 1 | 1 | 0 | no | no
sec_methane | hea_hh_re3_heater_boil_mono_gas_0 | exo_hh_re3_space_heat,emi_co2_f_hea |  | hea | hh | re3 | 1 |  | 2 | 2 | 0 | no | yes
sec_methane | hea_hh_re3_heater_boil_dual_gas_0 | exo_hh_re3_space_heat,exo_hh_re3_hot_water,emi_co2_f_hea |  | hea | hh | re3 | 1 |  | 3 | 3 | 0 | no | yes
sec_methane | hea_hh_re3_heater_boil_cd_gas_0 | exo_hh_re3_space_heat,exo_hh_re3_hot_water,emi_co2_f_hea |  | hea | hh | re3 | 1 |  | 3 | 3 | 0 | no | yes
sec_methane | hea_hh_re3_heater_hp_gas_0 | [exo_hh_re3_space_heat,exo_hh_re3_space_cooling],emi_co2_f_hea |  | hea | hh | re3 | 1 |  | 3 | 3 | 0 | no | yes
sec_elec,pri_envir_heat | hea_hh_re3_heater_hp_air_dual_0 | exo_hh_re3_space_heat,exo_hh_re3_hot_water |  | hea | hh | re3 | 1 |  | 2 | 2 | 0 | no | no
sec_elec,pri_geoth_heat | hea_hh_re3_heater_hp_gro_dual_0 | exo_hh_re3_space_heat,exo_hh_re3_hot_water |  | hea | hh | re3 | 1 |  | 2 | 2 | 0 | no | no
sec_elec | hea_hh_re3_heater_boil_et_mono_0 | exo_hh_re3_space_heat |  | hea | hh | re3 | 1 | 1 | 1 | 1 | 0 | no | no
sec_elec | hea_hh_re3_heater_boil_et_dual_0 | exo_hh_re3_space_heat,exo_hh_re3_hot_water |  | hea | hh | re3 | 1 |  | 2 | 2 | 0 | no | no
sec_heat_district_low_hh | hea_hh_re3_heat_exchanger_lth_0 | exo_hh_re3_space_heat,exo_hh_re3_hot_water |  | hea | hh | re3 | 1 |  | 2 | 2 | 0 | no | no
sec_heat_district_high_hh | hea_hh_re3_heat_exchanger_hth_0 | exo_hh_re3_space_heat,exo_hh_re3_hot_water |  | hea | hh | re3 | 1 |  | 2 | 2 | 0 | no | no
sec_biodiesel | hea_hh_re3_heater_boil_cd_biodiesel_1 | exo_hh_re3_space_heat,exo_hh_re3_hot_water |  | hea | hh | re3 | 1 |  | 2 | 2 | 0 | no | no
pri_biomass | hea_hh_re3_heater_stov_wood_1 | exo_hh_re3_space_heat |  | hea | hh | re3 | 1 | 1 | 1 | 1 | 0 | no | no
pri_biomass | hea_hh_re3_heater_boil_dual_biomass_1 | exo_hh_re3_space_heat,exo_hh_re3_hot_water |  | hea | hh | re3 | 1 |  | 2 | 2 | 0 | no | no
sec_methane | hea_hh_re3_heater_boil_cd_gas_1 | exo_hh_re3_space_heat,exo_hh_re3_hot_water,emi_co2_f_hea |  | hea | hh | re3 | 1 |  | 3 | 3 | 1 | yes | yes | Multi-conversion
sec_hydrogen | hea_hh_re3_heater_boil_cd_hydrogen_1 | exo_hh_re3_space_heat,exo_hh_re3_hot_water |  | hea | hh | re3 | 1 |  | 2 | 2 | 0 | no | no
sec_methane ,pri_envir_heat | hea_hh_re3_heater_hp_gas_1 | [exo_hh_re3_space_heat,exo_hh_re3_space_cooling],emi_co2_f_hea |  | hea | hh | re3 | 1 |  | 3 | 3 | 1 | yes | yes | Multi-conversion
sec_methane ,pri_envir_heat | hea_hh_re3_heater_hp_dual_gas_1 | exo_hh_re3_space_heat,exo_hh_re3_hot_water |  | hea | hh | re3 | 1 |  | 2 | 2 | 1 | yes | no | Multi-conversion
sec_elec,pri_envir_heat | hea_hh_re3_heater_hp_air_1 | [exo_hh_re3_space_heat,exo_hh_re3_space_cooling] |  | hea | hh | re3 | 1 |  | 2 | 2 | 0 | no | no
sec_elec,pri_envir_heat | hea_hh_re3_heater_hp_dual_air_1 | exo_hh_re3_space_heat,exo_hh_re3_hot_water |  | hea | hh | re3 | 1 |  | 2 | 2 | 0 | no | no
sec_elec,pri_geoth_heat | hea_hh_re3_heater_hp_gro_1 | [exo_hh_re3_space_heat,exo_hh_re3_space_cooling] |  | hea | hh | re3 | 1 |  | 2 | 2 | 0 | no | no
sec_elec,pri_geoth_heat | hea_hh_re3_heater_hp_gro_dual_1 | exo_hh_re3_space_heat,exo_hh_re3_hot_water |  | hea | hh | re3 | 1 |  | 2 | 2 | 0 | no | no
sec_elec | hea_hh_re3_heater_et_boil_mono_1 | exo_hh_re3_space_heat |  | hea | hh | re3 | 1 | 1 | 1 | 1 | 0 | no | no
pri_solar_radiation,sec_elec | hea_hh_re3_heater_soco_1,hea_hh_re1_heater_boil_et_1 | exo_hh_re3_space_heat,exo_hh_re3_hot_water |  | hea | hh | re3 | 1 |  | 2 | 2 | 0 | no | no
pri_solar_radiation,pri_biomass | hea_hh_re3_heater_soco_1,hea_hh_re1_heater_boil_biomass_1 | exo_hh_re3_space_heat,exo_hh_re3_hot_water |  | hea | hh | re3 | 1 |  | 2 | 2 | 0 | no | no
sec_heat_district_low_hh | hea_hh_re3_heat_exchanger_lth_1 | exo_hh_re3_space_heat,exo_hh_re3_hot_water |  | hea | hh | re3 | 1 |  | 2 | 2 | 0 | no | no
sec_heat_district_high_hh | hea_hh_re3_heat_exchanger_hth_1 | exo_hh_re3_space_heat,exo_hh_re3_hot_water |  | hea | hh | re3 | 1 |  | 2 | 2 | 0 | no | no
sec_elec | hea_hh_re3_water_heating_boil_et_1 | exo_hh_re3_hot_water |  | hea | hh | re3 | 1 | 1 | 1 | 1 | 0 | no | no
sec_elec | hea_hh_re3_cooling_splits_0 | exo_hh_re3_space_cooling |  | hea | hh | re3 | 1 | 1 | 1 | 1 | 0 | no | no
sec_elec | hea_hh_re3_cooling_centralized_air_con_0 | exo_hh_re3_space_cooling |  | hea | hh | re3 | 1 | 1 | 1 | 1 | 0 | no | no
sec_elec | hea_hh_re3_cooling_portable_air_con_0 | exo_hh_re3_space_cooling |  | hea | hh | re3 | 1 | 1 | 1 | 1 | 0 | no | no
sec_methane | hea_hh_re3_cooling_hp_ads_gas_0 | exo_hh_re3_space_cooling,emi_co2_f_hea |  | hea | hh | re3 | 1 |  | 2 | 2 | 1 | yes | yes | Multi-conversion
sec_elec | hea_hh_re3_cooling_room_air_con_1 | exo_hh_re3_space_cooling |  | hea | hh | re3 | 1 | 1 | 1 | 1 | 0 | no | no
sec_elec | hea_hh_re3_cooling_centralized_air_con_1 | exo_hh_re3_space_cooling |  | hea | hh | re3 | 1 | 1 | 1 | 1 | 0 | no | no
sec_methane | hea_hh_re3_cooling_absorption_heatpump_cooling_gas_1 | exo_hh_re3_space_cooling,emi_co2_f_hea |  | hea | hh | re3 | 1 |  | 2 | 2 | 1 | yes | yes | Multi-conversion
sec_methane | hea_hh_re3_combustion_fuelcell_sofc_gas_1 | exo_hh_re3_space_heat,sec_elec,emi_co2_f_hea |  | hea | hh | re3 | 1 |  | 3 | 3 | 1 | yes | yes | Multi-conversion
sec_petroleum_gas_liquefied | hea_hh_re3_heater_stov_lpg_0 | exo_hh_re3_space_heat,emi_co2_f_hea |  | hea | hh | re3 | 1 |  | 2 | 2 | 0 | no | yes
sec_petroleum_gas_liquefied | hea_hh_re3_heater_boil_lpg_1 | exo_hh_re3_space_heat,emi_co2_f_hea |  | hea | hh | re3 | 1 |  | 2 | 2 | 0 | no | yes
sec_petroleum_gas_liquefied | hea_hh_re3_heater_boil_dual_lpg_1 | exo_hh_re3_space_heat,exo_hh_re3_hot_water,emi_co2_f_hea |  | hea | hh | re3 | 1 |  | 3 | 3 | 0 | no | yes
sec_petroleum_gas_liquefied | hea_hh_re3_heater_stov_lpg_1 | exo_hh_re3_space_heat,emi_co2_f_hea |  | hea | hh | re3 | 1 |  | 2 | 2 | 0 | no | yes
sec_biodiesel | hea_hh_rn1_heater_boil_cd_biodiesel_1 | exo_hh_re3_space_heat,exo_hh_re3_hot_water |  | hea | hh | rn1 | 1 |  | 2 | 2 | 0 | no | no
pri_biomass | hea_hh_rn1_heater_stov_wood_1 | exo_hh_re3_space_heat |  | hea | hh | rn1 | 1 | 1 | 1 | 1 | 0 | no | no
pri_biomass | hea_hh_rn1_heater_boil_dual_biomass_1 | exo_hh_rn1_space_heat,exo_hh_rn1_hot_water |  | hea | hh | rn1 | 1 |  | 2 | 2 | 0 | no | no
sec_methane | hea_hh_rn1_heater_boil_cd_gas_1 | exo_hh_rn1_space_heat,exo_hh_rn1_hot_water,emi_co2_f_hea |  | hea | hh | rn1 | 1 |  | 3 | 3 | 1 | yes | yes | Multi-conversion
sec_hydrogen | hea_hh_rn1_heater_boil_cd_hydrogen_1 | exo_hh_rn1_space_heat,exo_hh_rn1_hot_water |  | hea | hh | rn1 | 1 |  | 2 | 2 | 0 | no | no
sec_methane ,pri_envir_heat | hea_hh_rn1_heater_hp_gas_1 | [exo_hh_rn1_space_heat,exo_hh_rn1_space_cooling],emi_co2_f_hea |  | hea | hh | rn1 | 1 | 2 | 3 | 3 | 1 | yes | yes | Multi-conversion
sec_methane ,pri_envir_heat | hea_hh_rn1_heater_hp_dual_gas_1 | exo_hh_rn1_space_heat,exo_hh_rn1_hot_water,emi_co2_f_hea |  | hea | hh | rn1 | 1 | 2 | 3 | 3 | 1 | yes | yes | Multi-conversion
sec_elec,pri_envir_heat | hea_hh_rn1_heater_hp_air_1 | [exo_hh_rn1_space_heat,exo_hh_rn1_space_cooling] |  | hea | hh | rn1 | 1 |  | 2 | 2 | 0 | no | no
sec_elec,pri_envir_heat | hea_hh_rn1_heater_hp_dual_air_1 | exo_hh_rn1_space_heat,exo_hh_rn1_hot_water |  | hea | hh | rn1 | 1 |  | 2 | 2 | 0 | no | no
sec_elec,pri_geoth_heat | hea_hh_rn1_heater_hp_gro_1 | [exo_hh_rn1_space_heat,exo_hh_rn1_space_cooling] |  | hea | hh | rn1 | 1 |  | 2 | 2 | 0 | no | no
sec_elec,pri_geoth_heat | hea_hh_rn1_heater_hp_gro_dual_1 | exo_hh_rn1_space_heat,exo_hh_rn1_hot_water |  | hea | hh | rn1 | 1 |  | 2 | 2 | 0 | no | no
sec_elec | hea_hh_rn1_heater_et_boil_mono_1 | exo_hh_rn1_space_heat |  | hea | hh | rn1 | 1 | 1 | 1 | 1 | 0 | no | no
pri_solar_radiation,sec_elec | hea_hh_rn1_heater_soco_1,hea_hh_re1_heater_boil_et_1 | exo_hh_rn1_space_heat,exo_hh_rn1_hot_water |  | hea | hh | rn1 | 1 |  | 2 | 2 | 0 | no | no
pri_solar_radiation,pri_biomass | hea_hh_rn1_heater_soco_1,hea_hh_re1_heater_boil_biomass_1 | exo_hh_rn1_space_heat,exo_hh_rn1_hot_water |  | hea | hh | rn1 | 1 |  | 2 | 2 | 0 | no | no
sec_heat_district_low_hh | hea_hh_rn1_heat_exchanger_lth_1 | exo_hh_rn1_space_heat,exo_hh_rn1_hot_water |  | hea | hh | rn1 | 1 |  | 2 | 2 | 0 | no | no
sec_heat_district_high_hh | hea_hh_rn1_heat_exchanger_hth_1 | exo_hh_rn1_space_heat,exo_hh_rn1_hot_water |  | hea | hh | rn1 | 1 |  | 2 | 2 | 0 | no | no
sec_elec | hea_hh_rn1_water_heating_boil_et_1 | exo_hh_rn1_hot_water |  | hea | hh | rn1 | 1 | 1 | 1 | 1 | 0 | no | no
sec_elec | hea_hh_rn1_cooling_splits_0 | exo_hh_rn1_space_cooling |  | hea | hh | rn1 | 1 | 1 | 1 | 1 | 0 | no | no
sec_elec | hea_hh_rn1_cooling_centralized_air_con_0 | exo_hh_rn1_space_cooling |  | hea | hh | rn1 | 1 | 1 | 1 | 1 | 0 | no | no
sec_elec | hea_hh_rn1_cooling_portable_air_con_0 | exo_hh_rn1_space_cooling |  | hea | hh | rn1 | 1 | 1 | 1 | 1 | 0 | no | no
sec_methane | hea_hh_rn1_cooling_hp_ads_gas_0 | exo_hh_rn1_space_cooling,emi_co2_f_hea |  | hea | hh | rn1 | 1 |  | 2 | 2 | 1 | yes | yes | Multi-conversion
sec_elec | hea_hh_rn1_cooling_room_air_con_1 | exo_hh_rn1_space_cooling |  | hea | hh | rn1 | 1 | 1 | 1 | 1 | 0 | no | no
sec_elec | hea_hh_rn1_cooling_centralized_air_con_1 | exo_hh_rn1_space_cooling |  | hea | hh | rn1 | 1 | 1 | 1 | 1 | 0 | no | no
sec_methane | hea_hh_rn1_cooling_absorption_heatpump_cooling_gas_1 | exo_hh_rn1_space_cooling,emi_co2_f_hea |  | hea | hh | rn1 | 1 |  | 2 | 2 | 1 | yes | yes | Multi-conversion
sec_methane | hea_hh_rn1_combustion_fuelcell_sofc_gas_1 | exo_hh_rn1_space_heat,sec_elec,emi_co2_f_hea |  | hea | hh | rn1 | 1 |  | 3 | 3 | 1 | yes | yes | Multi-conversion
sec_heating_oil | hea_hh_ue1_heater_boil_dual_oil_0 | exo_hh_ue1_space_heat,exo_hh_ue1_hot_water,emi_co2_f_hea |  | hea | hh | ue1 | 1 |  | 3 | 3 | 0 | no | yes
sec_heating_oil | hea_hh_ue1_heater_boil_mono_oil_0 | exo_hh_ue1_space_heat,emi_co2_f_hea |  | hea | hh | ue1 | 1 |  | 2 | 2 | 0 | no | yes
pri_biomass | hea_hh_ue1_heater_boil_dual_biomass_0 | exo_hh_ue1_space_heat,exo_hh_ue1_hot_water |  | hea | hh | ue1 | 1 |  | 2 | 2 | 0 | no | no
pri_biomass | hea_hh_ue1_heater_stov_wood_0 | exo_hh_ue1_space_heat |  | hea | hh | ue1 | 1 | 1 | 1 | 1 | 0 | no | no
sec_methane | hea_hh_ue1_heater_boil_mono_gas_0 | exo_hh_ue1_space_heat,emi_co2_f_hea |  | hea | hh | ue1 | 1 |  | 2 | 2 | 0 | no | yes
sec_methane | hea_hh_ue1_heater_boil_dual_gas_0 | exo_hh_ue1_space_heat,exo_hh_ue1_hot_water,emi_co2_f_hea |  | hea | hh | ue1 | 1 |  | 3 | 3 | 0 | no | yes
sec_methane | hea_hh_ue1_heater_boil_cd_gas_0 | exo_hh_ue1_space_heat,exo_hh_ue1_hot_water,emi_co2_f_hea |  | hea | hh | ue1 | 1 |  | 3 | 3 | 0 | no | yes
sec_methane | hea_hh_ue1_heater_hp_gas_0 | [exo_hh_ue1_space_heat,exo_hh_ue1_space_cooling],emi_co2_f_hea |  | hea | hh | ue1 | 1 |  | 3 | 3 | 0 | no | yes
sec_elec,pri_envir_heat | hea_hh_ue1_heater_hp_air_dual_0 | exo_hh_ue1_space_heat,exo_hh_ue1_hot_water |  | hea | hh | ue1 | 1 |  | 2 | 2 | 0 | no | no
sec_elec,pri_geoth_heat | hea_hh_ue1_heater_hp_gro_dual_0 | exo_hh_ue1_space_heat,exo_hh_ue1_hot_water |  | hea | hh | ue1 | 1 |  | 2 | 2 | 0 | no | no
sec_elec | hea_hh_ue1_heater_boil_et_mono_0 | exo_hh_ue1_space_heat |  | hea | hh | ue1 | 1 | 1 | 1 | 1 | 0 | no | no
sec_elec | hea_hh_ue1_heater_boil_et_dual_0 | exo_hh_ue1_space_heat,exo_hh_ue1_hot_water |  | hea | hh | ue1 | 1 |  | 2 | 2 | 0 | no | no
sec_heat_district_low_hh | hea_hh_ue1_heat_exchanger_lth_0 | exo_hh_ue1_space_heat,exo_hh_ue1_hot_water |  | hea | hh | ue1 | 1 |  | 2 | 2 | 0 | no | no
sec_heat_district_high_hh | hea_hh_ue1_heat_exchanger_hth_0 | exo_hh_ue1_space_heat,exo_hh_ue1_hot_water |  | hea | hh | ue1 | 1 |  | 2 | 2 | 0 | no | no
sec_biodiesel | hea_hh_ue1_heater_boil_cd_biodiesel_1 | exo_hh_ue1_space_heat,exo_hh_ue1_hot_water |  | hea | hh | ue1 | 1 |  | 2 | 2 | 0 | no | no
pri_biomass | hea_hh_ue1_heater_stov_wood_1 | exo_hh_ue1_space_heat |  | hea | hh | ue1 | 1 | 1 | 1 | 1 | 0 | no | no
pri_biomass | hea_hh_ue1_heater_boil_dual_biomass_1 | exo_hh_ue1_space_heat,exo_hh_ue1_hot_water |  | hea | hh | ue1 | 1 |  | 2 | 2 | 0 | no | no
sec_methane | hea_hh_ue1_heater_boil_cd_gas_1 | exo_hh_ue1_space_heat,exo_hh_ue1_hot_water,emi_co2_f_hea |  | hea | hh | ue1 | 1 |  | 3 | 3 | 1 | yes | yes | Multi-conversion
sec_hydrogen | hea_hh_ue1_heater_boil_cd_hydrogen_1 | exo_hh_ue1_space_heat,exo_hh_ue1_hot_water |  | hea | hh | ue1 | 1 |  | 2 | 2 | 0 | no | no
sec_methane ,pri_envir_heat | hea_hh_ue1_heater_hp_gas_1 | [exo_hh_ue1_space_heat,exo_hh_ue1_space_cooling],emi_co2_f_hea |  | hea | hh | ue1 | 1 | 2 | 3 | 3 | 1 | yes | yes | Multi-conversion
sec_methane ,pri_envir_heat | hea_hh_ue1_heater_hp_dual_gas_1 | exo_hh_ue1_space_heat,exo_hh_ue1_hot_water,emi_co2_f_hea |  | hea | hh | ue1 | 1 | 2 | 3 | 3 | 1 | yes | yes | Multi-conversion
sec_elec,pri_envir_heat | hea_hh_ue1_heater_hp_air_1 | [exo_hh_ue1_space_heat,exo_hh_ue1_space_cooling] |  | hea | hh | ue1 | 1 |  | 2 | 2 | 0 | no | no
sec_elec,pri_envir_heat | hea_hh_ue1_heater_hp_dual_air_1 | exo_hh_ue1_space_heat,exo_hh_ue1_hot_water |  | hea | hh | ue1 | 1 |  | 2 | 2 | 0 | no | no
sec_elec,pri_geoth_heat | hea_hh_ue1_heater_hp_gro_1 | [exo_hh_ue1_space_heat,exo_hh_ue1_space_cooling] |  | hea | hh | ue1 | 1 |  | 2 | 2 | 0 | no | no
sec_elec,pri_geoth_heat | hea_hh_ue1_heater_hp_gro_dual_1 | exo_hh_ue1_space_heat,exo_hh_ue1_hot_water |  | hea | hh | ue1 | 1 |  | 2 | 2 | 0 | no | no
sec_elec | hea_hh_ue1_heater_et_boil_mono_1 | exo_hh_ue1_space_heat |  | hea | hh | ue1 | 1 | 1 | 1 | 1 | 0 | no | no
pri_solar_radiation,sec_elec | hea_hh_ue1_heater_soco_1,hea_hh_ue1_heater_boil_et_1 | exo_hh_ue1_space_heat,exo_hh_ue1_hot_water |  | hea | hh | ue1 | 1 |  | 2 | 2 | 0 | no | no
pri_solar_radiation,pri_biomass | hea_hh_ue1_heater_soco_1,hea_hh_ue1_heater_boil_biomass_1 | exo_hh_ue1_space_heat,exo_hh_ue1_hot_water |  | hea | hh | ue1 | 1 |  | 2 | 2 | 0 | no | no
sec_heat_district_low_hh | hea_hh_ue1_heat_exchanger_lth_1 | exo_hh_ue1_space_heat,exo_hh_ue1_hot_water |  | hea | hh | ue1 | 1 |  | 2 | 2 | 0 | no | no
sec_heat_district_high_hh | hea_hh_ue1_heat_exchanger_hth_1 | exo_hh_ue1_space_heat,exo_hh_ue1_hot_water |  | hea | hh | ue1 | 1 |  | 2 | 2 | 0 | no | no
sec_elec | hea_hh_ue1_water_heating_boil_et_1 | exo_hh_ue1_hot_water |  | hea | hh | ue1 | 1 | 1 | 1 | 1 | 0 | no | no
sec_elec | hea_hh_ue1_cooling_splits_0 | exo_hh_ue1_space_cooling |  | hea | hh | ue1 | 1 | 1 | 1 | 1 | 0 | no | no
sec_elec | hea_hh_ue1_cooling_centralized_air_con_0 | exo_hh_ue1_space_cooling |  | hea | hh | ue1 | 1 | 1 | 1 | 1 | 0 | no | no
sec_elec | hea_hh_ue1_cooling_portable_air_con_0 | exo_hh_ue1_space_cooling |  | hea | hh | ue1 | 1 | 1 | 1 | 1 | 0 | no | no
sec_methane | hea_hh_ue1_cooling_hp_ads_gas_0 | exo_hh_ue1_space_cooling,emi_co2_f_hea |  | hea | hh | ue1 | 1 |  | 2 | 2 | 1 | yes | yes | Multi-conversion
sec_elec | hea_hh_ue1_cooling_room_air_con_1 | exo_hh_ue1_space_cooling |  | hea | hh | ue1 | 1 | 1 | 1 | 1 | 0 | no | no
sec_elec | hea_hh_ue1_cooling_centralized_air_con_1 | exo_hh_ue1_space_cooling |  | hea | hh | ue1 | 1 | 1 | 1 | 1 | 0 | no | no
sec_methane | hea_hh_ue1_cooling_absorption_heatpump_cooling_gas_1 | exo_hh_ue1_space_cooling,emi_co2_f_hea |  | hea | hh | ue1 | 1 |  | 2 | 2 | 1 | yes | yes | Multi-conversion
sec_methane | hea_hh_ue1_combustion_fuelcell_sofc_gas_1 | exo_hh_ue1_space_heat,sec_elec,emi_co2_f_hea |  | hea | hh | ue1 | 1 |  | 3 | 3 | 1 | yes | yes | Multi-conversion
sec_heating_oil | hea_hh_ue2_heater_boil_dual_oil_0 | exo_hh_ue2_space_heat,exo_hh_ue2_hot_water,emi_co2_f_hea |  | hea | hh | ue2 | 1 |  | 3 | 3 | 0 | no | yes
sec_heating_oil | hea_hh_ue2_heater_boil_mono_oil_0 | exo_hh_ue2_space_heat,emi_co2_f_hea |  | hea | hh | ue2 | 1 |  | 2 | 2 | 0 | no | yes
pri_biomass | hea_hh_ue2_heater_boil_dual_biomass_0 | exo_hh_ue2_space_heat,exo_hh_ue2_hot_water |  | hea | hh | ue2 | 1 |  | 2 | 2 | 0 | no | no
pri_biomass | hea_hh_ue2_heater_stov_wood_0 | exo_hh_ue2_space_heat |  | hea | hh | ue2 | 1 | 1 | 1 | 1 | 0 | no | no
sec_methane | hea_hh_ue2_heater_boil_mono_gas_0 | exo_hh_ue2_space_heat,emi_co2_f_hea |  | hea | hh | ue2 | 1 |  | 2 | 2 | 0 | no | yes
sec_methane | hea_hh_ue2_heater_boil_dual_gas_0 | exo_hh_ue2_space_heat,exo_hh_ue2_hot_water,emi_co2_f_hea |  | hea | hh | ue2 | 1 |  | 3 | 3 | 0 | no | yes
sec_methane | hea_hh_ue2_heater_boil_cd_gas_0 | exo_hh_ue2_space_heat,exo_hh_ue2_hot_water,emi_co2_f_hea |  | hea | hh | ue2 | 1 |  | 3 | 3 | 0 | no | yes
sec_methane | hea_hh_ue2_heater_hp_gas_0 | [exo_hh_ue2_space_heat,exo_hh_ue2_space_cooling],emi_co2_f_hea |  | hea | hh | ue2 | 1 |  | 3 | 3 | 0 | no | yes
sec_elec,pri_envir_heat | hea_hh_ue2_heater_hp_air_dual_0 | exo_hh_ue2_space_heat,exo_hh_ue2_hot_water |  | hea | hh | ue2 | 1 |  | 2 | 2 | 0 | no | no
sec_elec,pri_geoth_heat | hea_hh_ue2_heater_hp_gro_dual_0 | exo_hh_ue2_space_heat,exo_hh_ue2_hot_water |  | hea | hh | ue2 | 1 |  | 2 | 2 | 0 | no | no
sec_elec | hea_hh_ue2_heater_boil_et_mono_0 | exo_hh_ue2_space_heat |  | hea | hh | ue2 | 1 | 1 | 1 | 1 | 0 | no | no
sec_elec | hea_hh_ue2_heater_boil_et_dual_0 | exo_hh_ue2_space_heat,exo_hh_ue2_hot_water |  | hea | hh | ue2 | 1 |  | 2 | 2 | 0 | no | no
sec_heat_district_low_hh | hea_hh_ue2_heat_exchanger_lth_0 | exo_hh_ue2_space_heat,exo_hh_ue2_hot_water |  | hea | hh | ue2 | 1 |  | 2 | 2 | 0 | no | no
sec_heat_district_high_hh | hea_hh_ue2_heat_exchanger_hth_0 | exo_hh_ue2_space_heat,exo_hh_ue2_hot_water |  | hea | hh | ue2 | 1 |  | 2 | 2 | 0 | no | no
sec_biodiesel | hea_hh_ue2_heater_boil_cd_biodiesel_1 | exo_hh_ue2_space_heat,exo_hh_ue2_hot_water |  | hea | hh | ue2 | 1 |  | 2 | 2 | 0 | no | no
pri_biomass | hea_hh_ue2_heater_stov_wood_1 | exo_hh_ue2_space_heat |  | hea | hh | ue2 | 1 | 1 | 1 | 1 | 0 | no | no
pri_biomass | hea_hh_ue2_heater_boil_dual_biomass_1 | exo_hh_ue2_space_heat,exo_hh_ue2_hot_water |  | hea | hh | ue2 | 1 |  | 2 | 2 | 0 | no | no
sec_methane | hea_hh_ue2_heater_boil_cd_gas_1 | exo_hh_ue2_space_heat,exo_hh_ue2_hot_water,emi_co2_f_hea |  | hea | hh | ue2 | 1 |  | 3 | 3 | 1 | yes | yes | Multi-conversion
sec_hydrogen | hea_hh_ue2_heater_boil_cd_hydrogen_1 | exo_hh_ue2_space_heat,exo_hh_ue2_hot_water |  | hea | hh | ue2 | 1 |  | 2 | 2 | 0 | no | no
sec_methane ,pri_envir_heat | hea_hh_ue2_heater_hp_gas_1 | [exo_hh_ue2_space_heat,exo_hh_ue2_space_cooling],emi_co2_f_hea |  | hea | hh | ue2 | 1 | 2 | 3 | 3 | 1 | yes | yes | Multi-conversion
sec_methane ,pri_envir_heat | hea_hh_ue2_heater_hp_dual_gas_1 | exo_hh_ue2_space_heat,exo_hh_ue2_hot_water,emi_co2_f_hea |  | hea | hh | ue2 | 1 | 2 | 3 | 3 | 1 | yes | yes | Multi-conversion
sec_elec,pri_envir_heat | hea_hh_ue2_heater_hp_air_1 | [exo_hh_ue2_space_heat,exo_hh_ue2_space_cooling] |  | hea | hh | ue2 | 1 |  | 2 | 2 | 0 | no | no
sec_elec,pri_envir_heat | hea_hh_ue2_heater_hp_dual_air_1 | exo_hh_ue2_space_heat,exo_hh_ue2_hot_water |  | hea | hh | ue2 | 1 |  | 2 | 2 | 0 | no | no
sec_elec,pri_geoth_heat | hea_hh_ue2_heater_hp_gro_1 | [exo_hh_ue2_space_heat,exo_hh_ue2_space_cooling] |  | hea | hh | ue2 | 1 |  | 2 | 2 | 0 | no | no
sec_elec,pri_geoth_heat | hea_hh_ue2_heater_hp_gro_dual_1 | exo_hh_ue2_space_heat,exo_hh_ue2_hot_water |  | hea | hh | ue2 | 1 |  | 2 | 2 | 0 | no | no
sec_elec | hea_hh_ue2_heater_et_boil_mono_1 | exo_hh_ue2_space_heat |  | hea | hh | ue2 | 1 | 1 | 1 | 1 | 0 | no | no
pri_solar_radiation,sec_elec | hea_hh_ue2_heater_soco_1,hea_hh_ue1_heater_boil_et_1 | exo_hh_ue2_space_heat,exo_hh_ue2_hot_water |  | hea | hh | ue2 | 1 |  | 2 | 2 | 0 | no | no
pri_solar_radiation,pri_biomass | hea_hh_ue2_heater_soco_1,hea_hh_ue1_heater_boil_biomass_1 | exo_hh_ue2_space_heat,exo_hh_ue2_hot_water |  | hea | hh | ue2 | 1 |  | 2 | 2 | 0 | no | no
sec_heat_district_low_hh | hea_hh_ue2_heat_exchanger_lth_1 | exo_hh_ue2_space_heat,exo_hh_ue2_hot_water |  | hea | hh | ue2 | 1 |  | 2 | 2 | 0 | no | no
sec_heat_district_high_hh | hea_hh_ue2_heat_exchanger_hth_1 | exo_hh_ue2_space_heat,exo_hh_ue2_hot_water |  | hea | hh | ue2 | 1 |  | 2 | 2 | 0 | no | no
sec_elec | hea_hh_ue2_water_heating_boil_et_1 | exo_hh_ue2_hot_water |  | hea | hh | ue2 | 1 | 1 | 1 | 1 | 0 | no | no
sec_elec | hea_hh_ue2_cooling_splits_0 | exo_hh_ue2_space_cooling |  | hea | hh | ue2 | 1 | 1 | 1 | 1 | 0 | no | no
sec_elec | hea_hh_ue2_cooling_centralized_air_con_0 | exo_hh_ue2_space_cooling |  | hea | hh | ue2 | 1 | 1 | 1 | 1 | 0 | no | no
sec_elec | hea_hh_ue2_cooling_portable_air_con_0 | exo_hh_ue2_space_cooling |  | hea | hh | ue2 | 1 | 1 | 1 | 1 | 0 | no | no
sec_methane | hea_hh_ue2_cooling_hp_ads_gas_0 | exo_hh_ue2_space_cooling,emi_co2_f_hea |  | hea | hh | ue2 | 1 |  | 2 | 2 | 1 | yes | yes | Multi-conversion
sec_elec | hea_hh_ue2_cooling_room_air_con_1 | exo_hh_ue2_space_cooling |  | hea | hh | ue2 | 1 | 1 | 1 | 1 | 0 | no | no
sec_elec | hea_hh_ue2_cooling_centralized_air_con_1 | exo_hh_ue2_space_cooling |  | hea | hh | ue2 | 1 | 1 | 1 | 1 | 0 | no | no
sec_methane | hea_hh_ue2_cooling_absorption_heatpump_cooling_gas_1 | exo_hh_ue2_space_cooling,emi_co2_f_hea |  | hea | hh | ue2 | 1 |  | 2 | 2 | 1 | yes | yes | Multi-conversion
sec_methane | hea_hh_ue2_combustion_fuelcell_sofc_gas_1 | exo_hh_ue2_space_heat,sec_elec,emi_co2_f_hea |  | hea | hh | ue2 | 1 |  | 3 | 3 | 1 | yes | yes | Multi-conversion
sec_heating_oil | hea_hh_ue3_heater_boil_dual_oil_0 | exo_hh_ue3_space_heat,exo_hh_ue3_hot_water,emi_co2_f_hea |  | hea | hh | ue3 | 1 |  | 3 | 3 | 0 | no | yes
sec_heating_oil | hea_hh_ue3_heater_boil_mono_oil_0 | exo_hh_ue3_space_heat,emi_co2_f_hea,emi_co2_f_hea |  | hea | hh | ue3 | 1 |  | 3 | 3 | 0 | no | yes
pri_biomass | hea_hh_ue3_heater_boil_dual_biomass_0 | exo_hh_ue3_space_heat,exo_hh_ue3_hot_water |  | hea | hh | ue3 | 1 |  | 2 | 2 | 0 | no | no
pri_biomass | hea_hh_ue3_heater_stov_wood_0 | exo_hh_ue3_space_heat |  | hea | hh | ue3 | 1 | 1 | 1 | 1 | 0 | no | no
sec_methane | hea_hh_ue3_heater_boil_mono_gas_0 | exo_hh_ue3_space_heat,emi_co2_f_hea |  | hea | hh | ue3 | 1 |  | 2 | 2 | 0 | no | yes
sec_methane | hea_hh_ue3_heater_boil_dual_gas_0 | exo_hh_ue3_space_heat,exo_hh_ue3_hot_water,emi_co2_f_hea |  | hea | hh | ue3 | 1 |  | 3 | 3 | 0 | no | yes
sec_methane | hea_hh_ue3_heater_boil_cd_gas_0 | exo_hh_ue3_space_heat,exo_hh_ue3_hot_water,emi_co2_f_hea |  | hea | hh | ue3 | 1 |  | 3 | 3 | 0 | no | yes
sec_methane | hea_hh_ue3_heater_hp_gas_0 | [exo_hh_ue3_space_heat,exo_hh_ue3_space_cooling],emi_co2_f_hea |  | hea | hh | ue3 | 1 |  | 3 | 3 | 0 | no | yes
sec_elec,pri_envir_heat | hea_hh_ue3_heater_hp_air_dual_0 | exo_hh_ue3_space_heat,exo_hh_ue3_hot_water |  | hea | hh | ue3 | 1 |  | 2 | 2 | 0 | no | no
sec_elec,pri_geoth_heat | hea_hh_ue3_heater_hp_gro_dual_0 | exo_hh_ue3_space_heat,exo_hh_ue3_hot_water |  | hea | hh | ue3 | 1 |  | 2 | 2 | 0 | no | no
sec_elec | hea_hh_ue3_heater_boil_et_mono_0 | exo_hh_ue3_space_heat |  | hea | hh | ue3 | 1 | 1 | 1 | 1 | 0 | no | no
sec_elec | hea_hh_ue3_heater_boil_et_dual_0 | exo_hh_ue3_space_heat,exo_hh_ue3_hot_water |  | hea | hh | ue3 | 1 |  | 2 | 2 | 0 | no | no
sec_heat_district_low_hh | hea_hh_ue3_heat_exchanger_lth_0 | exo_hh_ue3_space_heat,exo_hh_ue3_hot_water |  | hea | hh | ue3 | 1 |  | 2 | 2 | 0 | no | no
sec_heat_district_high_hh | hea_hh_ue3_heat_exchanger_hth_0 | exo_hh_ue3_space_heat,exo_hh_ue3_hot_water |  | hea | hh | ue3 | 1 |  | 2 | 2 | 0 | no | no
sec_biodiesel | hea_hh_ue3_heater_boil_cd_biodiesel_1 | exo_hh_ue3_space_heat,exo_hh_ue3_hot_water |  | hea | hh | ue3 | 1 |  | 2 | 2 | 0 | no | no
pri_biomass | hea_hh_ue3_heater_stov_wood_1 | exo_hh_ue3_space_heat |  | hea | hh | ue3 | 1 | 1 | 1 | 1 | 0 | no | no
pri_biomass | hea_hh_ue3_heater_boil_dual_biomass_1 | exo_hh_ue3_space_heat,exo_hh_ue3_hot_water |  | hea | hh | ue3 | 1 |  | 2 | 2 | 0 | no | no
sec_methane | hea_hh_ue3_heater_boil_cd_gas_1 | exo_hh_ue3_space_heat,exo_hh_ue3_hot_water,emi_co2_f_hea |  | hea | hh | ue3 | 1 |  | 3 | 3 | 1 | yes | yes | Multi-conversion
sec_hydrogen | hea_hh_ue3_heater_boil_cd_hydrogen_1 | exo_hh_ue3_space_heat,exo_hh_ue3_hot_water |  | hea | hh | ue3 | 1 |  | 2 | 2 | 0 | no | no
sec_methane ,pri_envir_heat | hea_hh_ue3_heater_hp_gas_1 | [exo_hh_ue3_space_heat,exo_hh_ue3_space_cooling],emi_co2_f_hea |  | hea | hh | ue3 | 1 | 2 | 3 | 3 | 1 | yes | yes | Multi-conversion
sec_methane ,pri_envir_heat | hea_hh_ue3_heater_hp_dual_gas_1 | exo_hh_ue3_space_heat,exo_hh_ue3_hot_water,emi_co2_f_hea |  | hea | hh | ue3 | 1 | 2 | 3 | 3 | 1 | yes | yes | Multi-conversion
sec_elec,pri_envir_heat | hea_hh_ue3_heater_hp_air_1 | [exo_hh_ue3_space_heat,exo_hh_ue3_space_cooling] |  | hea | hh | ue3 | 1 |  | 2 | 2 | 0 | no | no
sec_elec,pri_envir_heat | hea_hh_ue3_heater_hp_dual_air_1 | exo_hh_ue3_space_heat,exo_hh_ue3_hot_water |  | hea | hh | ue3 | 1 |  | 2 | 2 | 0 | no | no
sec_elec,pri_geoth_heat | hea_hh_ue3_heater_hp_gro_1 | [exo_hh_ue3_space_heat,exo_hh_ue3_space_cooling] |  | hea | hh | ue3 | 1 |  | 2 | 2 | 0 | no | no
sec_elec,pri_geoth_heat | hea_hh_ue3_heater_hp_gro_dual_1 | exo_hh_ue3_space_heat,exo_hh_ue3_hot_water |  | hea | hh | ue3 | 1 |  | 2 | 2 | 0 | no | no
sec_elec | hea_hh_ue3_heater_et_boil_mono_1 | exo_hh_ue3_space_heat |  | hea | hh | ue3 | 1 | 1 | 1 | 1 | 0 | no | no
pri_solar_radiation,sec_elec | hea_hh_ue3_heater_soco_1,hea_hh_ue1_heater_boil_et_1 | exo_hh_ue3_space_heat,exo_hh_ue3_hot_water |  | hea | hh | ue3 | 1 |  | 2 | 2 | 0 | no | no
pri_solar_radiation,pri_biomass | hea_hh_ue3_heater_soco_1,hea_hh_ue1_heater_boil_biomass_1 | exo_hh_ue3_space_heat,exo_hh_ue3_hot_water |  | hea | hh | ue3 | 1 |  | 2 | 2 | 0 | no | no
sec_heat_district_low_hh | hea_hh_ue3_heat_exchanger_lth_1 | exo_hh_ue3_space_heat,exo_hh_ue3_hot_water |  | hea | hh | ue3 | 1 |  | 2 | 2 | 0 | no | no
sec_heat_district_high_hh | hea_hh_ue3_heat_exchanger_hth_1 | exo_hh_ue3_space_heat,exo_hh_ue3_hot_water |  | hea | hh | ue3 | 1 |  | 2 | 2 | 0 | no | no
sec_elec | hea_hh_ue3_water_heating_boil_et_1 | exo_hh_ue3_hot_water |  | hea | hh | ue3 | 1 | 1 | 1 | 1 | 0 | no | no
sec_elec | hea_hh_ue3_cooling_splits_0 | exo_hh_ue3_space_cooling |  | hea | hh | ue3 | 1 | 1 | 1 | 1 | 0 | no | no
sec_elec | hea_hh_ue3_cooling_centralized_air_con_0 | exo_hh_ue3_space_cooling |  | hea | hh | ue3 | 1 | 1 | 1 | 1 | 0 | no | no
sec_elec | hea_hh_ue3_cooling_portable_air_con_0 | exo_hh_ue3_space_cooling |  | hea | hh | ue3 | 1 | 1 | 1 | 1 | 0 | no | no
sec_methane | hea_hh_ue3_cooling_hp_ads_gas_0 | exo_hh_ue3_space_cooling,emi_co2_f_hea |  | hea | hh | ue3 | 1 |  | 2 | 2 | 1 | yes | yes | Multi-conversion
sec_elec | hea_hh_ue3_cooling_room_air_con_1 | exo_hh_ue3_space_cooling |  | hea | hh | ue3 | 1 | 1 | 1 | 1 | 0 | no | no
sec_elec | hea_hh_ue3_cooling_centralized_air_con_1 | exo_hh_ue3_space_cooling |  | hea | hh | ue3 | 1 | 1 | 1 | 1 | 0 | no | no
sec_methane | hea_hh_ue3_cooling_absorption_heatpump_cooling_gas_1 | exo_hh_ue3_space_cooling,emi_co2_f_hea |  | hea | hh | ue3 | 1 |  | 2 | 2 | 1 | yes | yes | Multi-conversion
sec_methane | hea_hh_ue3_combustion_fuelcell_sofc_gas_1 | exo_hh_ue3_space_heat,sec_elec,emi_co2_f_hea |  | hea | hh | ue3 | 1 |  | 3 | 3 | 1 | yes | yes | Multi-conversion
sec_biodiesel | hea_hh_un1_heater_boil_cd_biodiesel_1 | exo_hh_un1_space_heat,exo_hh_un1_hot_water |  | hea | hh | un1 | 1 |  | 2 | 2 | 0 | no | no
pri_biomass | hea_hh_un1_heater_stov_wood_1 | exo_hh_un1_space_heat |  | hea | hh | un1 | 1 | 1 | 1 | 1 | 0 | no | no
pri_biomass | hea_hh_un1_heater_boil_dual_biomass_1 | exo_hh_un1_space_heat,exo_hh_un1_hot_water |  | hea | hh | un1 | 1 |  | 2 | 2 | 0 | no | no
sec_methane | hea_hh_un1_heater_boil_cd_gas_1 | exo_hh_un1_space_heat,exo_hh_un1_hot_water,emi_co2_f_hea |  | hea | hh | un1 | 1 |  | 3 | 3 | 1 | yes | yes | Multi-conversion
sec_hydrogen | hea_hh_un1_heater_boil_cd_hydrogen_1 | exo_hh_un1_space_heat,exo_hh_un1_hot_water |  | hea | hh | un1 | 1 |  | 2 | 2 | 0 | no | no
sec_methane ,pri_envir_heat | hea_hh_un1_heater_hp_gas_1 | exo_hh_space_heat,exo_hh_space_cooling,emi_co2_f_hea |  | hea | hh | un1 | 1 |  | 3 | 3 | 1 | yes | yes | Multi-conversion
sec_methane ,pri_envir_heat | hea_hh_un1_heater_hp_dual_gas_1 | exo_hh_un1_space_heat,exo_hh_un1_hot_water,emi_co2_f_hea |  | hea | hh | un1 | 1 |  | 3 | 3 | 1 | yes | yes | Multi-conversion
sec_elec,pri_envir_heat | hea_hh_un1_heater_hp_air_1 | [exo_hh_un1_space_heat,exo_hh_un1_space_cooling] |  | hea | hh | un1 | 1 |  | 2 | 2 | 0 | no | no
sec_elec,pri_envir_heat | hea_hh_un1_heater_hp_dual_air_1 | exo_hh_un1_space_heat,exo_hh_un1_hot_water |  | hea | hh | un1 | 1 |  | 2 | 2 | 0 | no | no
sec_elec,pri_geoth_heat | hea_hh_un1_heater_hp_gro_1 | [exo_hh_un1_space_heat,exo_hh_un1_space_cooling] |  | hea | hh | un1 | 1 |  | 2 | 2 | 0 | no | no
sec_elec,pri_geoth_heat | hea_hh_un1_heater_hp_gro_dual_1 | exo_hh_un1_space_heat,exo_hh_un1_hot_water |  | hea | hh | un1 | 1 |  | 2 | 2 | 0 | no | no
sec_elec | hea_hh_un1_heater_et_boil_mono_1 | exo_hh_un1_space_heat |  | hea | hh | un1 | 1 | 1 | 1 | 1 | 0 | no | no
pri_solar_radiation,sec_elec | hea_hh_un1_heater_soco_1,hea_hh_ue1_heater_boil_et_1 | exo_hh_un1_space_heat,exo_hh_un1_hot_water |  | hea | hh | un1 | 1 |  | 2 | 2 | 0 | no | no
pri_solar_radiation,pri_biomass | hea_hh_un1_heater_soco_1,hea_hh_ue1_heater_boil_biomass_1 | exo_hh_un1_space_heat,exo_hh_un1_hot_water |  | hea | hh | un1 | 1 |  | 2 | 2 | 0 | no | no
sec_heat_district_low_hh | hea_hh_un1_heat_exchanger_lth_1 | exo_hh_un1_space_heat,exo_hh_un1_hot_water |  | hea | hh | un1 | 1 |  | 2 | 2 | 0 | no | no
sec_heat_district_high_hh | hea_hh_un1_heat_exchanger_hth_1 | exo_hh_un1_space_heat,exo_hh_un1_hot_water |  | hea | hh | un1 | 1 |  | 2 | 2 | 0 | no | no
sec_elec | hea_hh_un1_water_heating_boil_et_1 | exo_hh_un1_hot_water |  | hea | hh | un1 | 1 | 1 | 1 | 1 | 0 | no | no
sec_elec | hea_hh_un1_cooling_splits_0 | exo_hh_un1_space_cooling |  | hea | hh | un1 | 1 | 1 | 1 | 1 | 0 | no | no
sec_elec | hea_hh_un1_cooling_centralized_air_con_0 | exo_hh_un1_space_cooling |  | hea | hh | un1 | 1 | 1 | 1 | 1 | 0 | no | no
sec_elec | hea_hh_un1_cooling_portable_air_con_0 | exo_hh_un1_space_cooling |  | hea | hh | un1 | 1 | 1 | 1 | 1 | 0 | no | no
sec_methane | hea_hh_un1_cooling_hp_ads_gas_0 | exo_hh_un1_space_cooling,emi_co2_f_hea |  | hea | hh | un1 | 1 |  | 2 | 2 | 1 | yes | yes | Multi-conversion
sec_elec | hea_hh_un1_cooling_room_air_con_1 | exo_hh_un1_space_cooling |  | hea | hh | un1 | 1 | 1 | 1 | 1 | 0 | no | no
sec_elec | hea_hh_un1_cooling_centralized_air_con_1 | exo_hh_un1_space_cooling |  | hea | hh | un1 | 1 | 1 | 1 | 1 | 0 | no | no
sec_methane | hea_hh_un1_cooling_absorption_heatpump_cooling_gas_1 | exo_hh_un1_space_cooling,emi_co2_f_hea |  | hea | hh | un1 | 1 |  | 2 | 2 | 1 | yes | yes | Multi-conversion
sec_methane | hea_hh_un1_combustion_fuelcell_sofc_gas_1 | exo_hh_un1_space_heat,sec_elec,emi_co2_f_hea |  | hea | hh | un1 | 1 |  | 3 | 3 | 1 | yes | yes | Multi-conversion
sec_heating_oil | hea_hh_me1_heater_boil_dual_oil_0 | exo_hh_me1_space_heat,exo_hh_me1_hot_water,emi_co2_f_hea |  | hea | hh | me1 | 1 |  | 3 | 3 | 0 | no | yes
sec_heating_oil | hea_hh_me1_heater_boil_mono_oil_0 | exo_hh_me1_space_heat,emi_co2_f_hea |  | hea | hh | me1 | 1 |  | 2 | 2 | 0 | no | yes
pri_biomass | hea_hh_me1_heater_boil_dual_biomass_0 | exo_hh_me1_space_heat,exo_hh_me1_hot_water |  | hea | hh | me1 | 1 |  | 2 | 2 | 0 | no | no
pri_biomass | hea_hh_me1_heater_stov_wood_0 | exo_hh_me1_space_heat |  | hea | hh | me1 | 1 | 1 | 1 | 1 | 0 | no | no
sec_methane | hea_hh_me1_heater_boil_mono_gas_0 | exo_hh_me1_space_heat,emi_co2_f_hea |  | hea | hh | me1 | 1 |  | 2 | 2 | 0 | no | yes
sec_methane | hea_hh_me1_heater_boil_dual_gas_0 | exo_hh_me1_space_heat,exo_hh_me1_hot_water,emi_co2_f_hea |  | hea | hh | me1 | 1 |  | 3 | 3 | 0 | no | yes
sec_methane | hea_hh_me1_heater_boil_cd_gas_0 | exo_hh_me1_space_heat,exo_hh_me1_hot_water,emi_co2_f_hea |  | hea | hh | me1 | 1 |  | 3 | 3 | 0 | no | yes
sec_methane | hea_hh_me1_heater_hp_gas_0 | [exo_hh_me1_space_heat,exo_hh_me1_space_cooling],emi_co2_f_hea |  | hea | hh | me1 | 1 |  | 3 | 3 | 0 | no | yes
sec_elec,pri_envir_heat | hea_hh_me1_heater_hp_air_dual_0 | exo_hh_me1_space_heat,exo_hh_me1_hot_water |  | hea | hh | me1 | 1 |  | 2 | 2 | 0 | no | no
sec_elec,pri_geoth_heat | hea_hh_me1_heater_hp_gro_dual_0 | exo_hh_me1_space_heat,exo_hh_me1_hot_water |  | hea | hh | me1 | 1 |  | 2 | 2 | 0 | no | no
sec_elec | hea_hh_me1_heater_boil_et_mono_0 | exo_hh_me1_space_heat |  | hea | hh | me1 | 1 | 1 | 1 | 1 | 0 | no | no
sec_elec | hea_hh_me1_heater_boil_et_dual_0 | exo_hh_me1_space_heat,exo_hh_me1_hot_water |  | hea | hh | me1 | 1 |  | 2 | 2 | 0 | no | no
sec_heat_district_low_hh | hea_hh_me1_heat_exchanger_lth_0 | exo_hh_me1_space_heat,exo_hh_me1_hot_water |  | hea | hh | me1 | 1 |  | 2 | 2 | 0 | no | no
sec_heat_district_high_hh | hea_hh_me1_heat_exchanger_hth_0 | exo_hh_me1_space_heat,exo_hh_me1_hot_water |  | hea | hh | me1 | 1 |  | 2 | 2 | 0 | no | no
sec_biodiesel | hea_hh_me1_heater_boil_cd_biodiesel_1 | exo_hh_me1_space_heat,exo_hh_me1_hot_water |  | hea | hh | me1 | 1 |  | 2 | 2 | 0 | no | no
pri_biomass | hea_hh_me1_heater_stov_wood_1 | exo_hh_me1_space_heat |  | hea | hh | me1 | 1 | 1 | 1 | 1 | 0 | no | no
pri_biomass | hea_hh_me1_heater_boil_dual_biomass_1 | exo_hh_me1_space_heat,exo_hh_me1_hot_water |  | hea | hh | me1 | 1 |  | 2 | 2 | 0 | no | no
sec_methane | hea_hh_me1_heater_boil_cd_gas_1 | exo_hh_me1_space_heat,exo_hh_me1_hot_water,emi_co2_f_hea |  | hea | hh | me1 | 1 |  | 3 | 3 | 1 | yes | yes | Multi-conversion
sec_hydrogen | hea_hh_me1_heater_boil_cd_hydrogen_1 | exo_hh_me1_space_heat,exo_hh_me1_hot_water |  | hea | hh | me1 | 1 |  | 2 | 2 | 0 | no | no
sec_methane ,pri_envir_heat | hea_hh_me1_heater_hp_gas_1 | [exo_hh_me1_space_heat,exo_hh_me1_space_cooling],emi_co2_f_hea |  | hea | hh | me1 | 1 | 2 | 3 | 3 | 1 | yes | yes | Multi-conversion
sec_methane ,pri_envir_heat | hea_hh_me1_heater_hp_dual_gas_1 | exo_hh_me1_space_heat,exo_hh_me1_hot_water,emi_co2_f_hea |  | hea | hh | me1 | 1 | 2 | 3 | 3 | 1 | yes | yes | Multi-conversion
sec_elec,pri_envir_heat | hea_hh_me1_heater_hp_air_1 | [exo_hh_me1_space_heat,exo_hh_me1_space_cooling] |  | hea | hh | me1 | 1 |  | 2 | 2 | 0 | no | no
sec_elec,pri_envir_heat | hea_hh_me1_heater_hp_dual_air_1 | exo_hh_me1_space_heat,exo_hh_me1_hot_water |  | hea | hh | me1 | 1 |  | 2 | 2 | 0 | no | no
sec_elec,pri_geoth_heat | hea_hh_me1_heater_hp_gro_1 | [exo_hh_me1_space_heat,exo_hh_me1_space_cooling] |  | hea | hh | me1 | 1 |  | 2 | 2 | 0 | no | no
sec_elec,pri_geoth_heat | hea_hh_me1_heater_hp_gro_dual_1 | exo_hh_me1_space_heat,exo_hh_me1_hot_water |  | hea | hh | me1 | 1 |  | 2 | 2 | 0 | no | no
sec_elec | hea_hh_me1_heater_et_boil_mono_1 | exo_hh_me1_space_heat |  | hea | hh | me1 | 1 | 1 | 1 | 1 | 0 | no | no
pri_solar_radiation,sec_elec | hea_hh_me1_heater_soco_1,hea_hh_ue1_heater_boil_et_1 | exo_hh_me1_space_heat,exo_hh_me1_hot_water |  | hea | hh | me1 | 1 |  | 2 | 2 | 0 | no | no
pri_solar_radiation,pri_biomass | hea_hh_me1_heater_soco_1,hea_hh_ue1_heater_boil_biomass_1 | exo_hh_me1_space_heat,exo_hh_me1_hot_water |  | hea | hh | me1 | 1 |  | 2 | 2 | 0 | no | no
sec_heat_district_low_hh | hea_hh_me1_heat_exchanger_lth_1 | exo_hh_me1_space_heat,exo_hh_me1_hot_water |  | hea | hh | me1 | 1 |  | 2 | 2 | 0 | no | no
sec_heat_district_high_hh | hea_hh_me1_heat_exchanger_hth_1 | exo_hh_me1_space_heat,exo_hh_me1_hot_water |  | hea | hh | me1 | 1 |  | 2 | 2 | 0 | no | no
sec_elec | hea_hh_me1_water_heating_boil_et_1 | exo_hh_me1_hot_water |  | hea | hh | me1 | 1 | 1 | 1 | 1 | 0 | no | no
sec_elec | hea_hh_me1_cooling_splits_0 | exo_hh_me1_space_cooling |  | hea | hh | me1 | 1 | 1 | 1 | 1 | 0 | no | no
sec_elec | hea_hh_me1_cooling_centralized_air_con_0 | exo_hh_me1_space_cooling |  | hea | hh | me1 | 1 | 1 | 1 | 1 | 0 | no | no
sec_elec | hea_hh_me1_cooling_portable_air_con_0 | exo_hh_me1_space_cooling |  | hea | hh | me1 | 1 | 1 | 1 | 1 | 0 | no | no
sec_methane | hea_hh_me1_cooling_hp_ads_gas_0 | exo_hh_me1_space_cooling,emi_co2_f_hea |  | hea | hh | me1 | 1 |  | 2 | 2 | 1 | yes | yes | Multi-conversion
sec_elec | hea_hh_me1_cooling_room_air_con_1 | exo_hh_me1_space_cooling |  | hea | hh | me1 | 1 | 1 | 1 | 1 | 0 | no | no
sec_elec | hea_hh_me1_cooling_centralized_air_con_1 | exo_hh_me1_space_cooling |  | hea | hh | me1 | 1 | 1 | 1 | 1 | 0 | no | no
sec_methane | hea_hh_me1_cooling_absorption_heatpump_cooling_gas_1 | exo_hh_me1_space_cooling,emi_co2_f_hea |  | hea | hh | me1 | 1 |  | 2 | 2 | 1 | yes | yes | Multi-conversion
sec_methane | hea_hh_me1_combustion_fuelcell_sofc_gas_1 | exo_hh_me1_space_heat,sec_elec,emi_co2_f_hea |  | hea | hh | me1 | 1 |  | 3 | 3 | 1 | yes | yes | Multi-conversion
sec_heating_oil | hea_hh_me2_heater_boil_dual_oil_0 | exo_hh_me2_space_heat,exo_hh_me2_hot_water,emi_co2_f_hea |  | hea | hh | me2 | 1 |  | 3 | 3 | 0 | no | yes
sec_heating_oil | hea_hh_me2_heater_boil_mono_oil_0 | exo_hh_me2_space_heat,emi_co2_f_hea |  | hea | hh | me2 | 1 |  | 2 | 2 | 0 | no | yes
pri_biomass | hea_hh_me2_heater_boil_dual_biomass_0 | exo_hh_me2_space_heat,exo_hh_me2_hot_water |  | hea | hh | me2 | 1 |  | 2 | 2 | 0 | no | no
pri_biomass | hea_hh_me2_heater_stov_wood_0 | exo_hh_me2_space_heat |  | hea | hh | me2 | 1 | 1 | 1 | 1 | 0 | no | no
sec_methane | hea_hh_me2_heater_boil_mono_gas_0 | exo_hh_me2_space_heat,emi_co2_f_hea |  | hea | hh | me2 | 1 |  | 2 | 2 | 0 | no | yes
sec_methane | hea_hh_me2_heater_boil_dual_gas_0 | exo_hh_me2_space_heat,exo_hh_me2_hot_water,emi_co2_f_hea |  | hea | hh | me2 | 1 |  | 3 | 3 | 0 | no | yes
sec_methane | hea_hh_me2_heater_boil_cd_gas_0 | exo_hh_me2_space_heat,exo_hh_me2_hot_water,emi_co2_f_hea |  | hea | hh | me2 | 1 |  | 3 | 3 | 0 | no | yes
sec_methane | hea_hh_me2_heater_hp_gas_0 | [exo_hh_me2_space_heat,exo_hh_me2_space_cooling],emi_co2_f_hea |  | hea | hh | me2 | 1 |  | 3 | 3 | 0 | no | yes
sec_elec,pri_envir_heat | hea_hh_me2_heater_hp_air_dual_0 | exo_hh_me2_space_heat,exo_hh_me2_hot_water |  | hea | hh | me2 | 1 |  | 2 | 2 | 0 | no | no
sec_elec,pri_geoth_heat | hea_hh_me2_heater_hp_gro_dual_0 | exo_hh_me2_space_heat,exo_hh_me2_hot_water |  | hea | hh | me2 | 1 |  | 2 | 2 | 0 | no | no
sec_elec | hea_hh_me2_heater_boil_et_mono_0 | exo_hh_me2_space_heat |  | hea | hh | me2 | 1 | 1 | 1 | 1 | 0 | no | no
sec_elec | hea_hh_me2_heater_boil_et_dual_0 | exo_hh_me2_space_heat,exo_hh_me2_hot_water |  | hea | hh | me2 | 1 |  | 2 | 2 | 0 | no | no
sec_heat_district_low_hh | hea_hh_me2_heat_exchanger_lth_0 | exo_hh_me2_space_heat,exo_hh_me2_hot_water |  | hea | hh | me2 | 1 |  | 2 | 2 | 0 | no | no
sec_heat_district_high_hh | hea_hh_me2_heat_exchanger_hth_0 | exo_hh_me2_space_heat,exo_hh_me2_hot_water |  | hea | hh | me2 | 1 |  | 2 | 2 | 0 | no | no
sec_biodiesel | hea_hh_me2_heater_boil_cd_biodiesel_1 | exo_hh_me2_space_heat,exo_hh_me2_hot_water |  | hea | hh | me2 | 1 |  | 2 | 2 | 0 | no | no
pri_biomass | hea_hh_me2_heater_stov_wood_1 | exo_hh_me2_space_heat |  | hea | hh | me2 | 1 | 1 | 1 | 1 | 0 | no | no
pri_biomass | hea_hh_me2_heater_boil_dual_biomass_1 | exo_hh_me2_space_heat,exo_hh_me2_hot_water |  | hea | hh | me2 | 1 |  | 2 | 2 | 0 | no | no
sec_methane | hea_hh_me2_heater_boil_cd_gas_1 | exo_hh_me2_space_heat,exo_hh_me2_hot_water,emi_co2_f_hea |  | hea | hh | me2 | 1 |  | 3 | 3 | 1 | yes | yes | Multi-conversion
sec_hydrogen | hea_hh_me2_heater_boil_cd_hydrogen_1 | exo_hh_me2_space_heat,exo_hh_me2_hot_water |  | hea | hh | me2 | 1 |  | 2 | 2 | 0 | no | no
sec_methane ,pri_envir_heat | hea_hh_me2_heater_hp_gas_1 | [exo_hh_me2_space_heat,exo_hh_me2_space_cooling],emi_co2_f_hea |  | hea | hh | me2 | 1 | 2 | 3 | 3 | 1 | yes | yes | Multi-conversion
sec_methane ,pri_envir_heat | hea_hh_me2_heater_hp_dual_gas_1 | exo_hh_me2_space_heat,exo_hh_me2_hot_water,emi_co2_f_hea |  | hea | hh | me2 | 1 | 2 | 3 | 3 | 1 | yes | yes | Multi-conversion
sec_elec,pri_envir_heat | hea_hh_me2_heater_hp_air_1 | [exo_hh_me2_space_heat,exo_hh_me2_space_cooling] |  | hea | hh | me2 | 1 |  | 2 | 2 | 0 | no | no
sec_elec,pri_envir_heat | hea_hh_me2_heater_hp_dual_air_1 | exo_hh_me2_space_heat,exo_hh_me2_hot_water |  | hea | hh | me2 | 1 |  | 2 | 2 | 0 | no | no
sec_elec,pri_geoth_heat | hea_hh_me2_heater_hp_gro_1 | [exo_hh_me2_space_heat,exo_hh_me2_space_cooling] |  | hea | hh | me2 | 1 |  | 2 | 2 | 0 | no | no
sec_elec,pri_geoth_heat | hea_hh_me2_heater_hp_gro_dual_1 | exo_hh_me2_space_heat,exo_hh_me2_hot_water |  | hea | hh | me2 | 1 |  | 2 | 2 | 0 | no | no
sec_elec | hea_hh_me2_heater_et_boil_mono_1 | exo_hh_me2_space_heat |  | hea | hh | me2 | 1 | 1 | 1 | 1 | 0 | no | no
pri_solar_radiation,sec_elec | hea_hh_me2_heater_soco_1,hea_hh_ue1_heater_boil_et_1 | exo_hh_me2_space_heat,exo_hh_me2_hot_water |  | hea | hh | me2 | 1 |  | 2 | 2 | 0 | no | no
pri_solar_radiation,pri_biomass | hea_hh_me2_heater_soco_1,hea_hh_ue1_heater_boil_biomass_1 | exo_hh_me2_space_heat,exo_hh_me2_hot_water |  | hea | hh | me2 | 1 |  | 2 | 2 | 0 | no | no
sec_heat_district_low_hh | hea_hh_me2_heat_exchanger_lth_1 | exo_hh_me2_space_heat,exo_hh_me2_hot_water |  | hea | hh | me2 | 1 |  | 2 | 2 | 0 | no | no
sec_heat_district_high_hh | hea_hh_me2_heat_exchanger_hth_1 | exo_hh_me2_space_heat,exo_hh_me2_hot_water |  | hea | hh | me2 | 1 |  | 2 | 2 | 0 | no | no
sec_elec | hea_hh_me2_water_heating_boil_et_1 | exo_hh_me2_hot_water |  | hea | hh | me2 | 1 | 1 | 1 | 1 | 0 | no | no
sec_elec | hea_hh_me2_cooling_splits_0 | exo_hh_me2_space_cooling |  | hea | hh | me2 | 1 | 1 | 1 | 1 | 0 | no | no
sec_elec | hea_hh_me2_cooling_centralized_air_con_0 | exo_hh_me2_space_cooling |  | hea | hh | me2 | 1 | 1 | 1 | 1 | 0 | no | no
sec_elec | hea_hh_me2_cooling_portable_air_con_0 | exo_hh_me2_space_cooling |  | hea | hh | me2 | 1 | 1 | 1 | 1 | 0 | no | no
sec_methane | hea_hh_me2_cooling_hp_ads_gas_0 | exo_hh_me2_space_cooling,emi_co2_f_hea |  | hea | hh | me2 | 1 |  | 2 | 2 | 1 | yes | yes | Multi-conversion
sec_elec | hea_hh_me2_cooling_room_air_con_1 | exo_hh_me2_space_cooling |  | hea | hh | me2 | 1 | 1 | 1 | 1 | 0 | no | no
sec_elec | hea_hh_me2_cooling_centralized_air_con_1 | exo_hh_me2_space_cooling |  | hea | hh | me2 | 1 | 1 | 1 | 1 | 0 | no | no
sec_methane | hea_hh_me2_cooling_absorption_heatpump_cooling_gas_1 | exo_hh_me2_space_cooling,emi_co2_f_hea |  | hea | hh | me2 | 1 |  | 2 | 2 | 1 | yes | yes | Multi-conversion
sec_methane | hea_hh_me2_combustion_fuelcell_sofc_gas_1 | exo_hh_me2_space_heat,sec_elec,emi_co2_f_hea |  | hea | hh | me2 | 1 |  | 3 | 3 | 1 | yes | yes | Multi-conversion
sec_heating_oil | hea_hh_me3_heater_boil_dual_oil_0 | exo_hh_me3_space_heat,exo_hh_me3_hot_water,emi_co2_f_hea |  | hea | hh | me3 | 1 |  | 3 | 3 | 0 | no | yes
sec_heating_oil | hea_hh_me3_heater_boil_mono_oil_0 | exo_hh_me3_space_heat,emi_co2_f_hea |  | hea | hh | me3 | 1 |  | 2 | 2 | 0 | no | yes
pri_biomass | hea_hh_me3_heater_boil_dual_biomass_0 | exo_hh_me3_space_heat,exo_hh_me3_hot_water |  | hea | hh | me3 | 1 |  | 2 | 2 | 0 | no | no
pri_biomass | hea_hh_me3_heater_stov_wood_0 | exo_hh_me3_space_heat |  | hea | hh | me3 | 1 | 1 | 1 | 1 | 0 | no | no
sec_methane | hea_hh_me3_heater_boil_mono_gas_0 | exo_hh_me3_space_heat,emi_co2_f_hea |  | hea | hh | me3 | 1 |  | 2 | 2 | 0 | no | yes
sec_methane | hea_hh_me3_heater_boil_dual_gas_0 | exo_hh_me3_space_heat,exo_hh_me3_hot_water,emi_co2_f_hea |  | hea | hh | me3 | 1 |  | 3 | 3 | 0 | no | yes
sec_methane | hea_hh_me3_heater_boil_cd_gas_0 | exo_hh_me3_space_heat,exo_hh_me3_hot_water,emi_co2_f_hea |  | hea | hh | me3 | 1 |  | 3 | 3 | 0 | no | yes
sec_methane | hea_hh_me3_heater_hp_gas_0 | [exo_hh_me3_space_heat,exo_hh_me3_space_cooling],emi_co2_f_hea |  | hea | hh | me3 | 1 |  | 3 | 3 | 0 | no | yes
sec_elec,pri_envir_heat | hea_hh_me3_heater_hp_air_dual_0 | exo_hh_me3_space_heat,exo_hh_me3_hot_water |  | hea | hh | me3 | 1 |  | 2 | 2 | 0 | no | no
sec_elec,pri_geoth_heat | hea_hh_me3_heater_hp_gro_dual_0 | exo_hh_me3_space_heat,exo_hh_me3_hot_water |  | hea | hh | me3 | 1 |  | 2 | 2 | 0 | no | no
sec_elec | hea_hh_me3_heater_boil_et_mono_0 | exo_hh_me3_space_heat |  | hea | hh | me3 | 1 | 1 | 1 | 1 | 0 | no | no
sec_elec | hea_hh_me3_heater_boil_et_dual_0 | exo_hh_me3_space_heat,exo_hh_me3_hot_water |  | hea | hh | me3 | 1 |  | 2 | 2 | 0 | no | no
sec_heat_district_low_hh | hea_hh_me3_heat_exchanger_lth_0 | exo_hh_me3_space_heat,exo_hh_me3_hot_water |  | hea | hh | me3 | 1 |  | 2 | 2 | 0 | no | no
sec_heat_district_high_hh | hea_hh_me3_heat_exchanger_hth_0 | exo_hh_me3_space_heat,exo_hh_me3_hot_water |  | hea | hh | me3 | 1 |  | 2 | 2 | 0 | no | no
sec_biodiesel | hea_hh_me3_heater_boil_cd_biodiesel_1 | exo_hh_me3_space_heat,exo_hh_me3_hot_water |  | hea | hh | me3 | 1 |  | 2 | 2 | 0 | no | no
pri_biomass | hea_hh_me3_heater_stov_wood_1 | exo_hh_me3_space_heat |  | hea | hh | me3 | 1 | 1 | 1 | 1 | 0 | no | no
pri_biomass | hea_hh_me3_heater_boil_dual_biomass_1 | exo_hh_me3_space_heat,exo_hh_me3_hot_water |  | hea | hh | me3 | 1 |  | 2 | 2 | 0 | no | no
sec_methane | hea_hh_me3_heater_boil_cd_gas_1 | exo_hh_me3_space_heat,exo_hh_me3_hot_water,emi_co2_f_hea |  | hea | hh | me3 | 1 |  | 3 | 3 | 1 | yes | yes | Multi-conversion
sec_hydrogen | hea_hh_me3_heater_boil_cd_hydrogen_1 | exo_hh_me3_space_heat,exo_hh_me3_hot_water |  | hea | hh | me3 | 1 |  | 2 | 2 | 0 | no | no
sec_methane ,pri_envir_heat | hea_hh_me3_heater_hp_gas_1 | [exo_hh_me3_space_heat,exo_hh_me3_space_cooling],emi_co2_f_hea |  | hea | hh | me3 | 1 | 2 | 3 | 3 | 1 | yes | yes | Multi-conversion
sec_methane ,pri_envir_heat | hea_hh_me3_heater_hp_dual_gas_1 | exo_hh_me3_space_heat,exo_hh_me3_hot_water,emi_co2_f_hea |  | hea | hh | me3 | 1 | 2 | 3 | 3 | 1 | yes | yes | Multi-conversion
sec_elec,pri_envir_heat | hea_hh_me3_heater_hp_air_1 | [exo_hh_me3_space_heat,exo_hh_me3_space_cooling] |  | hea | hh | me3 | 1 |  | 2 | 2 | 0 | no | no
sec_elec,pri_envir_heat | hea_hh_me3_heater_hp_dual_air_1 | exo_hh_me3_space_heat,exo_hh_me3_hot_water |  | hea | hh | me3 | 1 |  | 2 | 2 | 0 | no | no
sec_elec,pri_geoth_heat | hea_hh_me3_heater_hp_gro_1 | [exo_hh_me3_space_heat,exo_hh_me3_space_cooling] |  | hea | hh | me3 | 1 |  | 2 | 2 | 0 | no | no
sec_elec,pri_geoth_heat | hea_hh_me3_heater_hp_gro_dual_1 | exo_hh_me3_space_heat,exo_hh_me3_hot_water |  | hea | hh | me3 | 1 |  | 2 | 2 | 0 | no | no
sec_elec | hea_hh_me3_heater_et_boil_mono_1 | exo_hh_me3_space_heat |  | hea | hh | me3 | 1 | 1 | 1 | 1 | 0 | no | no
pri_solar_radiation,sec_elec | hea_hh_me3_heater_soco_1,hea_hh_ue1_heater_boil_et_1 | exo_hh_me3_space_heat,exo_hh_me3_hot_water |  | hea | hh | me3 | 1 |  | 2 | 2 | 0 | no | no
pri_solar_radiation,pri_biomass | hea_hh_me3_heater_soco_1,hea_hh_ue1_heater_boil_biomass_1 | exo_hh_me3_space_heat,exo_hh_me3_hot_water |  | hea | hh | me3 | 1 |  | 2 | 2 | 0 | no | no
sec_heat_district_low_hh | hea_hh_me3_heat_exchanger_lth_1 | exo_hh_me3_space_heat,exo_hh_me3_hot_water |  | hea | hh | me3 | 1 |  | 2 | 2 | 0 | no | no
sec_heat_district_high_hh | hea_hh_me3_heat_exchanger_hth_1 | exo_hh_me3_space_heat,exo_hh_me3_hot_water |  | hea | hh | me3 | 1 |  | 2 | 2 | 0 | no | no
sec_elec | hea_hh_me3_water_heating_boil_et_1 | exo_hh_me3_hot_water |  | hea | hh | me3 | 1 | 1 | 1 | 1 | 0 | no | no
sec_elec | hea_hh_me3_cooling_splits_0 | exo_hh_me3_space_cooling |  | hea | hh | me3 | 1 | 1 | 1 | 1 | 0 | no | no
sec_elec | hea_hh_me3_cooling_centralized_air_con_0 | exo_hh_me3_space_cooling |  | hea | hh | me3 | 1 | 1 | 1 | 1 | 0 | no | no
sec_elec | hea_hh_me3_cooling_portable_air_con_0 | exo_hh_me3_space_cooling |  | hea | hh | me3 | 1 | 1 | 1 | 1 | 0 | no | no
sec_methane | hea_hh_me3_cooling_hp_ads_gas_0 | exo_hh_me3_space_cooling,emi_co2_f_hea |  | hea | hh | me3 | 1 |  | 2 | 2 | 1 | yes | yes | Multi-conversion
sec_elec | hea_hh_me3_cooling_room_air_con_1 | exo_hh_me3_space_cooling |  | hea | hh | me3 | 1 | 1 | 1 | 1 | 0 | no | no
sec_elec | hea_hh_me3_cooling_centralized_air_con_1 | exo_hh_me3_space_cooling |  | hea | hh | me3 | 1 | 1 | 1 | 1 | 0 | no | no
sec_methane | hea_hh_me3_cooling_absorption_heatpump_cooling_gas_1 | exo_hh_me3_space_cooling,emi_co2_f_hea |  | hea | hh | me3 | 1 |  | 2 | 2 | 1 | yes | yes | Multi-conversion
sec_methane | hea_hh_me3_combustion_fuelcell_sofc_gas_1 | exo_hh_me3_space_heat,sec_elec,emi_co2_f_hea |  | hea | hh | me3 | 1 |  | 3 | 3 | 1 | yes | yes | Multi-conversion
sec_biodiesel | hea_hh_mn1_heater_boil_cd_biodiesel_1 | exo_hh_mn1_space_heat,exo_hh_mn1_hot_water |  | hea | hh | mn1 | 1 |  | 2 | 2 | 0 | no | no
pri_biomass | hea_hh_mn1_heater_stov_wood_1 | exo_hh_mn1_space_heat |  | hea | hh | mn1 | 1 | 1 | 1 | 1 | 0 | no | no
pri_biomass | hea_hh_mn1_heater_boil_dual_biomass_1 | exo_hh_mn1_space_heat,exo_hh_mn1_hot_water |  | hea | hh | mn1 | 1 |  | 2 | 2 | 0 | no | no
sec_methane | hea_hh_mn1_heater_boil_cd_gas_1 | exo_hh_mn1_space_heat,exo_hh_mn1_hot_water,emi_co2_f_hea |  | hea | hh | mn1 | 1 |  | 3 | 3 | 1 | yes | yes | Multi-conversion
sec_hydrogen | hea_hh_mn1_heater_boil_cd_hydrogen_1 | exo_hh_mn1_space_heat,exo_hh_mn1_hot_water |  | hea | hh | mn1 | 1 |  | 2 | 2 | 0 | no | no
sec_methane ,pri_envir_heat | hea_hh_mn1_heater_hp_gas_1 | [exo_hh_mn1_space_heat,exo_hh_mn1_space_cooling],emi_co2_f_hea |  | hea | hh | mn1 | 1 |  | 3 | 3 | 1 | yes | yes | Multi-conversion
sec_methane ,pri_envir_heat | hea_hh_mn1_heater_hp_dual_gas_1 | exo_hh_mn1_space_heat,exo_hh_mn1_hot_water,emi_co2_f_hea |  | hea | hh | mn1 | 1 | 2 | 3 | 3 | 1 | yes | yes | Multi-conversion
sec_elec,pri_envir_heat | hea_hh_mn1_heater_hp_air_1 | [exo_hh_mn1_space_heat,exo_hh_mn1_space_cooling] |  | hea | hh | mn1 | 1 |  | 2 | 2 | 0 | no | no
sec_elec,pri_envir_heat | hea_hh_mn1_heater_hp_dual_air_1 | exo_hh_mn1_space_heat,exo_hh_mn1_hot_water |  | hea | hh | mn1 | 1 |  | 2 | 2 | 0 | no | no
sec_elec,pri_geoth_heat | hea_hh_mn1_heater_hp_gro_1 | [exo_hh_mn1_space_heat,exo_hh_mn1_space_cooling] |  | hea | hh | mn1 | 1 |  | 2 | 2 | 0 | no | no
sec_elec,pri_geoth_heat | hea_hh_mn1_heater_hp_gro_dual_1 | exo_hh_mn1_space_heat,exo_hh_mn1_hot_water |  | hea | hh | mn1 | 1 |  | 2 | 2 | 0 | no | no
sec_elec | hea_hh_mn1_heater_et_boil_mono_1 | exo_hh_mn1_space_heat |  | hea | hh | mn1 | 1 | 1 | 1 | 1 | 0 | no | no
pri_solar_radiation,sec_elec | hea_hh_mn1_heater_soco_1,hea_hh_ue1_heater_boil_et_1 | exo_hh_mn1_space_heat,exo_hh_mn1_hot_water |  | hea | hh | mn1 | 1 |  | 2 | 2 | 0 | no | no
pri_solar_radiation,pri_biomass | hea_hh_mn1_heater_soco_1,hea_hh_ue1_heater_boil_biomass_1 | exo_hh_mn1_space_heat,exo_hh_mn1_hot_water |  | hea | hh | mn1 | 1 |  | 2 | 2 | 0 | no | no
sec_heat_district_low_hh | hea_hh_mn1_heat_exchanger_lth_1 | exo_hh_mn1_space_heat,exo_hh_mn1_hot_water |  | hea | hh | mn1 | 1 |  | 2 | 2 | 0 | no | no
sec_heat_district_high_hh | hea_hh_mn1_heat_exchanger_hth_1 | exo_hh_mn1_space_heat,exo_hh_mn1_hot_water |  | hea | hh | mn1 | 1 |  | 2 | 2 | 0 | no | no
sec_elec | hea_hh_mn1_water_heating_boil_et_1 | exo_hh_mn1_hot_water |  | hea | hh | mn1 | 1 | 1 | 1 | 1 | 0 | no | no
sec_elec | hea_hh_mn1_cooling_splits_0 | exo_hh_mn1_space_cooling |  | hea | hh | mn1 | 1 | 1 | 1 | 1 | 0 | no | no
sec_elec | hea_hh_mn1_cooling_centralized_air_con_0 | exo_hh_mn1_space_cooling |  | hea | hh | mn1 | 1 | 1 | 1 | 1 | 0 | no | no
sec_elec | hea_hh_mn1_cooling_portable_air_con_0 | exo_hh_mn1_space_cooling |  | hea | hh | mn1 | 1 | 1 | 1 | 1 | 0 | no | no
sec_methane | hea_hh_mn1_cooling_hp_ads_gas_0 | exo_hh_mn1_space_cooling,emi_co2_f_hea |  | hea | hh | mn1 | 1 | 2 | 2 | 2 | 1 | yes | yes | Multi-conversion
sec_elec | hea_hh_mn1_cooling_room_air_con_1 | exo_hh_mn1_space_cooling |  | hea | hh | mn1 | 1 | 1 | 1 | 1 | 0 | no | no
sec_elec | hea_hh_mn1_cooling_centralized_air_con_1 | exo_hh_mn1_space_cooling |  | hea | hh | mn1 | 1 | 1 | 1 | 1 | 0 | no | no
sec_methane | hea_hh_mn1_cooling_absorption_heatpump_cooling_gas_1 | exo_hh_mn1_space_cooling,emi_co2_f_hea |  | hea | hh | mn1 | 1 |  | 2 | 2 | 1 | yes | yes | Multi-conversion
sec_methane | hea_hh_mn1_combustion_fuelcell_sofc_gas_1 | exo_hh_mn1_space_heat,sec_elec,emi_co2_f_hea |  | hea | hh | mn1 | 1 |  | 3 | 3 | 1 | yes | yes | Multi-conversion
sec_saving | hea_hh_savings_1_ag | exo_hh_space_heat |  | hea | hh | savings | 1 | 1 | 1 | 1 | 0 | no | no
sec_saving | hea_hh_savings_2_ag | exo_hh_space_heat |  | hea | hh | savings | 1 | 1 | 1 | 1 | 0 | no | no
sec_saving | hea_hh_savings_3_ag | exo_hh_space_heat |  | hea | hh | savings | 1 | 1 | 2 | 2 | 1 | yes | yes | Multi-conversion
sec_saving | hea_hh_savings_4_ag | exo_hh_space_heat |  | hea | hh | savings | 1 | 1 | 2 | 2 | 1 | yes | yes | Multi-conversion
sec_saving_hh_re1 | hea_hh_re1_savings_1 | exo_hh_re1_space_heat |  | hea | hh | re1 | 1 | 1 | 2 | 2 | 1 | yes | yes | Multi-conversion
sec_saving_hh_re2 | hea_hh_re2_savings_1 | exo_hh_re2_space_heat |  | hea | hh | re2 | 1 | 2 | 2 | 2 | 1 | yes | yes | Multi-conversion
sec_saving_hh_re3 | hea_hh_re3_savings_1 | exo_hh_re3_space_heat |  | hea | hh | re3 | 1 | 2 | 2 | 2 | 1 | yes | yes | Multi-conversion
sec_saving | hea_hh_ue1_savings_1 | exo_hh_ue1_space_heat |  | hea | hh | ue1 | 1 | 1 | 1 | 1 | 0 | no | no | Multi-conversion
sec_saving | hea_hh_ue2_savings_1 | exo_hh_ue2_space_heat |  | hea | hh | ue2 | 1 | 1 | 1 | 1 | 0 | no | no | Multi-conversion
sec_saving | hea_hh_ue3_savings_1 | exo_hh_ue3_space_heat |  | hea | hh | ue3 | 1 | 1 | 2 | 2 | 0 | no | yes | fix-conversion
sec_saving | hea_hh_me1_savings_1 | exo_hh_me1_space_heat |  | hea | hh | me1 | 1 | 1 | 2 | 2 | 1 | yes | yes | Multi-conversion
sec_saving | hea_hh_me2_savings_1 | exo_hh_me2_space_heat |  | hea | hh | me2 | 1 | 1 | 2 | 2 | 1 | yes | yes | Multi-conversion
sec_saving | hea_hh_me3_savings_1 | exo_hh_me3_space_heat |  | hea | hh | me3 | 1 | 1 | 2 | 2 | 1 | yes | yes | Multi-conversion
sec_saving | hea_hh_re1_savings_2 | exo_hh_re1_space_heat |  | hea | hh | re1 | 1 | 1 | 2 | 2 | 1 | yes | yes | Multi-conversion
sec_saving | hea_hh_re2_savings_2 | exo_hh_re2_space_heat |  | hea | hh | re2 | 1 | 1 | 1 | 1 | 0 | no | no
sec_saving | hea_hh_re3_savings_2 | exo_hh_re3_space_heat |  | hea | hh | re3 | 1 | 1 | 1 | 1 | 0 | no | no
sec_saving | hea_hh_ue1_savings_2 | exo_hh_ue1_space_heat |  | hea | hh | ue1 | 1 | 1 | 1 | 1 | 0 | no | no
sec_saving | hea_hh_ue2_savings_2 | exo_hh_ue2_space_heat |  | hea | hh | ue2 | 1 | 1 | 2 | 2 | 1 | yes | yes | Multi-conversion
sec_saving | hea_hh_ue3_savings_2 | exo_hh_ue3_space_heat |  | hea | hh | ue3 | 1 | 1 | 1 | 1 | 0 | no | no
sec_saving | hea_hh_me1_savings_2 | exo_hh_me1_space_heat |  | hea | hh | me1 | 1 | 1 | 1 | 1 | 0 | no | no
sec_saving | hea_hh_me2_savings_2 | exo_hh_me2_space_heat |  | hea | hh | me2 | 1 | 1 | 1 | 1 | 0 | no | no
sec_saving | hea_hh_me3_savings_2 | exo_hh_me3_space_heat |  | hea | hh | me3 | 1
sec_saving | hea_hh_re1_savings_3 | exo_hh_re1_space_heat |  | hea | hh | re1 | 1 | 1 | 1 | 1 | 0 | no | no
sec_saving | hea_hh_re2_savings_3 | exo_hh_re2_space_heat |  | hea | hh | re2 | 1 | 1 | 1 | 1 | 0 | no | no
sec_saving | hea_hh_re3_savings_3 | exo_hh_re3_space_heat |  | hea | hh | re3 | 1 | 1 | 1 | 1 | 0 | no | no
sec_saving | hea_hh_ue1_savings_3 | exo_hh_ue1_space_heat |  | hea | hh | ue1 | 1 | 1 | 1 | 1 | 0 | no | no
sec_saving | hea_hh_ue2_savings_3 | exo_hh_ue2_space_heat |  | hea | hh | ue2 | 1 | 1 | 2 | 2 | 1 | yes | yes | Multi-conversion
sec_saving | hea_hh_ue3_savings_3 | exo_hh_ue3_space_heat |  | hea | hh | ue3 | 1 | 1 | 2 | 2 | 1 | yes | yes | Multi-conversion
sec_saving | hea_hh_me1_savings_3 | exo_hh_me1_space_heat |  | hea | hh | me1 | 1 |  | 2 | 2 | 0 | no | yes | fix-conversion
sec_saving | hea_hh_me2_savings_3 | exo_hh_me2_space_heat |  | hea | hh | me2 | 1 | 1 | 2 | 2 | 1 | yes | yes | Multi-conversion
sec_saving | hea_hh_me3_savings_3 | exo_hh_me3_space_heat |  | hea | hh | me3 | 1 | 1 | 2 | 2 | 1 | yes | yes | Multi-conversion
sec_saving | hea_hh_re1_savings_4 | exo_hh_re1_space_heat |  | hea | hh | re1 | 1 |  | 2 | 2 | 0 | no | yes | fix-conversion
sec_saving | hea_hh_re2_savings_4 | exo_hh_re2_space_heat |  | hea | hh | re2 | 1 | 1 | 1 | 1 | 0 | no | no
sec_saving | hea_hh_re3_savings_4 | exo_hh_re3_space_heat |  | hea | hh | re3 | 1 |  | 2 | 2 | 0 | no | yes | fix-conversion
sec_saving | hea_hh_ue1_savings_4 | exo_hh_ue1_space_heat |  | hea | hh | ue1 | 1 | 1 | 2 | 2 | 1 | yes | yes | Multi-conversion
sec_saving | hea_hh_ue2_savings_4 | exo_hh_ue2_space_heat |  | hea | hh | ue2 | 1 | 1 | 2 | 2 | 1 | yes | yes | Multi-conversion
sec_saving | hea_hh_ue3_savings_4 | exo_hh_ue3_space_heat |  | hea | hh | ue3 | 1 | 1 | 1 | 1 | 0 | no | no
sec_saving | hea_hh_me1_savings_4 | exo_hh_me1_space_heat |  | hea | hh | me1 | 1 | 1 | 2 | 2 | 1 | yes | yes | Multi-conversion
sec_saving | hea_hh_me2_savings_4 | exo_hh_me2_space_heat |  | hea | hh | me2 | 1 | 1 | 1 | 1 | 0 | no | no
sec_saving | hea_hh_me3_savings_4 | exo_hh_me3_space_heat |  | hea | hh | me3 | 1 | 1 | 1 | 1 | 0 | no | no
sec_saving | hea_cts_savings_1_ag | exo_cts_space_heat |  | hea | cts | savings | 1 | 1 | 1 | 1 | 0 | no | no
sec_saving | hea_cts_savings_2_ag | exo_cts_space_heat |  | hea | cts | savings | 1 | 2 | 2 | 2 | 1 | yes | yes | Multi-conversion
sec_saving | hea_cts_savings_3_ag | exo_cts_space_heat |  | hea | cts | savings | 1 | 2 | 2 | 2 | 1 | yes | yes | Multi-conversion
sec_saving | hea_cts_savings_4_ag | exo_cts_space_heat |  | hea | cts | savings | 1 | 1 | 1 | 1 | 0 | no | no
sec_saving | hea_cts_t1e_savings_2 | exo_cts_t1e_space_heat |  | hea | cts | t1e | 1 | 1 | 2 | 2 | 1 | yes | yes | Multi-conversion
sec_saving | hea_cts_t1e_savings_2 | exo_cts_t1e_space_heat |  | hea | cts | t1e | 1 | 1 | 2 | 2 | 1 | yes | yes | Multi-conversion
sec_saving | hea_cts_t1e_savings_3 | exo_cts_t1e_space_heat |  | hea | cts | t1e | 1 |  | 2 | 2 | 0 | no | no
sec_saving | hea_cts_t1e_savings_4 | exo_cts_t1e_space_heat |  | hea | cts | t1e | 1 |  | 2 | 2 | 0 | no | no | EV-flex
sec_saving | hea_cts_t2e_savings_2 | exo_cts_t2e_space_heat |  | hea | cts | t2e | 1 | 2 | 3 | 3 | 1 | yes | yes | Multi-conversion
sec_saving | hea_cts_t2e_savings_2 | exo_cts_t2e_space_heat |  | hea | cts | t2e | 1 | 2 | 3 | 3 | 1 | yes | yes | Multi-conversion
sec_saving | hea_cts_t2e_savings_3 | exo_cts_t2e_space_heat |  | hea | cts | t2e | 1 |  | 2 | 2 | 0 | no | no | fix-conversion
sec_saving | hea_cts_t2e_savings_4 | exo_cts_t2e_space_heat |  | hea | cts | t2e | 1 | 1 | 3 | 3 | 1 | yes | yes | Multi-conversion
sec_saving | hea_hh_savings_ag | exo_hh_space_heat |  | hea | hh | savings | 1 | 1 | 3 | 3 | 1 | yes | yes | Multi-conversion
sec_saving | hea_cts_savings_ag | exo_cts_space_heat |  | hea | cts | savings | 1 |  | 3 | 3 | 0 | no | yes | fix-conversion
sec_hydrogen | tra_air_fcev_pass_natio_0 | exo_pkm_air_natio |  | tra | air | fcev | 0 | 1 | 3 | 3 | 1 | yes | yes | Multi-conversion
sec_hydrogen | tra_air_fcev_pass_europ_0 | exo_pkm_air_europ |  | tra | air | fcev | 0 | 1 | 3 | 3 | 1 | yes | yes | Multi-conversion
sec_kerosene | tra_air_ice_pass_natio_kerosene_0 | exo_pkm_air_natio,emi_co2_f_tra |  | tra | air | ice | 0 | 1 | 3 | 3 | 1 | yes | yes | Multi-conversion
sec_kerosene | tra_air_ice_pass_europ_kerosene_0 | exo_pkm_air_europ,emi_co2_f_tra |  | tra | air | ice | 0 |  | 2 | 2 | 0 | no | no
sec_kerosene | tra_air_ice_pass_inter_kerosene_0 | exo_pkm_air_inter,emi_co2_f_tra |  | tra | air | ice | 0 |  | 2 | 2 | 0 | no | no | EV-flex
sec_elec,sec_kerosene | tra_air_hyb_pass_natio_hydrogen_0 | exo_pkm_air_natio,emi_co2_f_tra |  | tra | air | hyb | 0 | 2 | 3 | 3 | 1 | yes | yes | Multi-conversion
sec_elec,sec_kerosene | tra_air_hyb_pass_europ_hydrogen_0 | exo_pkm_air_europ,emi_co2_f_tra |  | tra | air | hyb | 0 | 2 | 3 | 3 | 1 | yes | yes | Multi-conversion
sec_hydrogen | tra_air_ice_pass_natio_hydrogen_0 | exo_pkm_air_natio |  | tra | air | ice | 0 |  | 2 | 2 | 0 | no | no | fix-conversion
sec_hydrogen | tra_air_ice_pass_europ_hydrogen_0 | exo_pkm_air_europ |  | tra | air | ice | 0 | 1 | 3 | 3 | 1 | yes | yes | Multi-conversion
pri_coal | tra_rail_steam_pass_coal_0 | exo_pkm_rail_coal,emi_co2_f_tra |  | tra | rail | steam | 0 | 1 | 3 | 3 | 1 | yes | yes | Multi-conversion
sec_diesel | tra_rail_ice_pass_short_diesel_0 | exo_pkm_rail_short,emi_co2_f_tra |  | tra | rail | ice | 0 |  | 3 | 3 | 0 | no | yes | fix-conversion
sec_diesel | tra_rail_ice_pass_long_diesel_0 | exo_pkm_rail_long,emi_co2_f_tra |  | tra | rail | ice | 0 |  | 3 | 3 | 0 | no | yes | fix-conversion
sec_ethanol | tra_rail_ice_pass_short_ethanol_0 | exo_pkm_rail_short,emi_co2_f_tra |  | tra | rail | ice | 0 | 1 | 3 | 3 | 1 | yes | yes | Multi-conversion
sec_ethanol | tra_rail_ice_pass_long_ethanol_0 | exo_pkm_rail_long,emi_co2_f_tra |  | tra | rail | ice | 0 | 1 | 3 | 3 | 1 | yes | yes | Multi-conversion
sec_hydrogen | tra_rail_fcev_pass_short_0 | exo_pkm_rail_short |  | tra | rail | fcev | 0 | 1 | 3 | 3 | 1 | yes | yes | Multi-conversion
sec_hydrogen | tra_rail_fcev_pass_long_0 | exo_pkm_rail_long |  | tra | rail | fcev | 0 |  | 2 | 2 | 0 | no | no
sec_elec,sec_hydrogen | tra_rail_hyb_pass_short_hydrogen_0 | exo_pkm_rail_short |  | tra | rail | hyb | 0 |  | 2 | 2 | 0 | no | no | EV-flex
[sec_elec,sec_diesel] | tra_rail_hyb_pass_short_diesel_0 | exo_pkm_rail_short,emi_co2_f_tra |  | tra | rail | hyb | 0 | 2 | 3 | 3 | 1 | yes | yes | Multi-conversion
sec_elec | tra_rail_oev_pass_short_0 | exo_pkm_rail_short |  | tra | rail | oev | 0 | 2 | 3 | 3 | 1 | yes | yes | Multi-conversion
sec_elec | tra_rail_oev_pass_long_0 | exo_pkm_rail_long |  | tra | rail | oev | 0 |  | 2 | 2 | 0 | no | no | fix-conversion
sec_elec | tra_rail_bev_pass_short_0 | exo_pkm_rail_short |  | tra | rail | ev | 0 | 1 | 3 | 3 | 1 | yes | yes | Multi-conversion
sec_elec | tra_rail_ev_pass_short_0 | exo_pkm_rail_short |  | tra | rail | ev |  | 1 | 3 | 3 | 1 | yes | yes | Multi-conversion
sec_elec | tra_rail_ev_pass_long_0 | exo_pkm_rail_long |  | tra | rail | bev | 0 |  | 3 | 3 | 0 | no | yes | fix-conversion
sec_elec | tra_rail_oev_frei_long_0 | exo_tkm_rail_long |  | tra | rail | oev | 0 |  | 3 | 3 | 0 | no | yes | fix-conversion
sec_hydrogen | tra_rail_fcev_frei_short_0 | exo_tkm_rail_short |  | tra | rail | fcev | 0 | 1 | 3 | 3 | 1 | yes | yes | Multi-conversion
sec_hydrogen | tra_rail_fcev_frei_long_0 | exo_tkm_rail_long |  | tra | rail | fcev | 0 | 1 | 3 | 3 | 1 | yes | yes | Multi-conversion
sec_diesel | tra_rail_ice_frei_short_diesel_0 | exo_tkm_rail_short,emi_co2_f_tra |  | tra | rail | ice | 0 | 1 | 3 | 3 | 1 | yes | yes | Multi-conversion
sec_diesel | tra_rail_ice_frei_long_diesel_0 | exo_tkm_rail_long,emi_co2_f_tra |  | tra | rail | ice | 0 |  | 2 | 2 | 0 | no | no | fix-conversion
sec_diesel | tra_rail_ice_frei_short_ammonia_0 | exo_tkm_rail_short,emi_co2_f_tra |  | tra | rail | ice | 0 | 1 | 3 | 3 | 1 | yes | yes | Multi-conversion
sec_ethanol | tra_rail_ice_frei_short_ethanol_0 | exo_tkm_rail_short,emi_co2_f_tra |  | tra | rail | ice | 0 |  | 2 | 2 | 0 | no | no | fix-conversion
sec_ethanol | tra_rail_ice_frei_long_ethanol_0 | exo_tkm_rail_long,emi_co2_f_tra |  | tra | rail | ice | 0 |  | 2 | 2 | 0 | no | no | EV-flex
sec_ammonia | tra_rail_ice_frei_long_ammonia_0 | exo_tkm_rail_long,emi_co2_f_tra |  | tra | rail | ice | 0 | 2 | 3 | 3 | 1 | yes | yes | Multi-conversion
sec_hydrogen | tra_water_fcev_frei_0 | exo_tkm_water |  | tra | water | fcev | 0 | 2 | 3 | 3 | 1 | yes | yes | Multi-conversion
sec_natural_gas_liquefied | tra_water_ice_frei_lng_0 | exo_tkm_water,emi_co2_f_tra |  | tra | water | ice | 0 | 1 | 3 | 3 | 1 | yes | yes | Multi-conversion
sec_methanol | tra_water_ice_frei_methanol_0 | exo_tkm_water,emi_co2_f_tra |  | tra | water | ice | 0 |  | 3 | 3 | 0 | no | yes | fix-conversion
sec_ethanol | tra_water_ice_frei_ethanol_0 | exo_tkm_water,emi_co2_f_tra |  | tra | water | ice | 0 |  | 3 | 3 | 0 | no | yes | fix-conversion
sec_ammonia | tra_water_ice_frei_ammonia_0 | exo_tkm_water |  | tra | water | ice | 0 | 1 | 3 | 3 | 1 | yes | yes | Multi-conversion
sec_diesel | tra_water_ice_frei_diesel_0 | exo_tkm_water,emi_co2_f_tra |  | tra | water | ice | 0 |  | 3 | 3 | 0 | no | yes | fix-conversion
sec_hydrogen | tra_water_ice_frei_hydrogen_0 | exo_tkm_water |  | tra | water | ice | 0 |  | 2 | 2 | 0 | no | no | fix-conversion
sec_hydrogen | tra_road_bus_fcev_pass_short_0 | exo_pkm_road_bus_short |  | tra | road | bus | 0 | 1 | 3 | 3 | 1 | yes | yes | Multi-conversion
sec_hydrogen | tra_road_bus_fcev_pass_long_0 | exo_pkm_road_bus_long |  | tra | road | bus | 0 | 1 | 3 | 3 | 1 | yes | yes | Multi-conversion
sec_elec,sec_diesel | tra_road_bus_hyb_pass_short_diesel_0 | exo_pkm_road_bus_short,emi_co2_f_tra |  | tra | road | bus | 0 |  | 2 | 2 | 0 | no | no | fix-conversion
sec_elec,sec_diesel | tra_road_bus_hyb_pass_long_diesel_0 | exo_pkm_road_bus_long,emi_co2_f_tra |  | tra | road | bus | 0 |  | 2 | 2 | 0 | no | no | EV-flex
sec_elec | tra_road_bus_bev_pass_short_0 | exo_pkm_road_bus_short |  | tra | road | bus | 0 | 2 | 3 | 3 | 1 | yes | yes | Multi-conversion
sec_diesel | tra_road_bus_ice_pass_short_diesel_0 | exo_pkm_road_bus_short,emi_co2_f_tra |  | tra | road | bus | 0 | 2 | 3 | 3 | 1 | yes | yes | Multi-conversion
sec_diesel | tra_road_bus_ice_pass_long_diesel_0 | exo_pkm_road_bus_long,emi_co2_f_tra |  | tra | road | bus | 0 | 1 | 3 | 3 | 1 | yes | yes | Multi-conversion
sec_hydrogen | tra_road_lcar_fcev_pass_0 | exo_pkm_road_lcar |  | tra | road | lcar | 0 |  | 3 | 3 | 0 | no | yes | fix-conversion
sec_elec | tra_road_lcar_bev_pass_0 | exo_pkm_road_lcar |  | tra | road | lcar | 0 |  | 3 | 3 | 0 | no | yes | fix-conversion
sec_elec,sec_gasoline | tra_road_lcar_hyb_pass_gasoline_0 | exo_pkm_road_lcar,emi_co2_f_tra |  | tra | road | lcar | 0 | 1 | 3 | 3 | 1 | yes | yes | Multi-conversion
sec_elec,sec_diesel | tra_road_lcar_hyb_pass_diesel_0 | exo_pkm_road_lcar,emi_co2_f_tra |  | tra | road | lcar | 0 |  | 3 | 3 | 0 | no | yes | fix-conversion
sec_hydrogen | tra_road_lcar_ice_pass_hydrogen_0 | exo_pkm_road_lcar |  | tra | road | lcar | 0 |  | 2 | 2 | 0 | no | no | fix-conversion
sec_methanol | tra_road_lcar_ice_pass_methanol_0 | exo_pkm_road_lcaremi_co2_f_tra |  | tra | road | lcar | 0 | 1 | 3 | 3 | 1 | yes | yes | Multi-conversion
[sec_ethanol,sec_bioethanol] | tra_road_lcar_ice_pass_ethanol_0 | exo_pkm_road_lcaremi_co2_f_tra |  | tra | road | lcar | 0 | 1 | 3 | 3 | 1 | yes | yes | Multi-conversion
sec_natural_gas_compressed | tra_road_lcar_ice_pass_cng_0 | exo_pkm_road_lcaremi_co2_f_tra |  | tra | road | lcar | 0 |  | 2 | 2 | 0 | no | no | fix-conversion
sec_petroleum_gas_liquefied | tra_road_lcar_ice_pass_lpg_0 | exo_pkm_road_lcaremi_co2_f_tra |  | tra | road | lcar | 0 | 1 | 1 | 1 | 0 | no | no
sec_gasoline | tra_road_lcar_ice_pass_gasoline_0 | exo_pkm_road_lcaremi_co2_f_tra |  | tra | road | lcar | 0 | 1 | 3 | 3 | 1 | yes | yes | Multi-conversion
sec_diesel | tra_road_lcar_ice_pass_diesel_0 | exo_pkm_road_lcaremi_co2_f_tra |  | tra | road | lcar | 0 | 1 | 3 | 3 | 1 | yes | yes | Multi-conversion
[sec_gasoline,sec_ethanol,sec_bioethanol] | tra_road_lcar_ice_pass_flex_0 | exo_pkm_road_lcaremi_co2_f_tra |  | tra | road | mcar | 0 |  | 2 | 2 | 0 | no | no | fix-conversion
sec_hydrogen | tra_road_mcar_fcev_pass_0 | exo_pkm_road_mcar |  | tra | road | mcar | 0 |  | 3 | 3 | 0 | no | yes | fix-conversion
sec_elec | tra_road_mcar_bev_pass_0 | exo_pkm_road_mcar |  | tra | road | mcar | 0 |  | 3 | 3 | 0 | no | yes | fix-conversion
sec_elec,sec_gasoline | tra_road_mcar_hyb_pass_gasoline_0 | exo_pkm_road_mcar |  | tra | road | mcar | 0 |  | 3 | 3 | 0 | no | yes | fix-conversion
sec_elec,sec_diesel | tra_road_mcar_hyb_pass_diesel_0 | exo_pkm_road_mcar,emi_co2_f_tra |  | tra | road | mcar | 0 | 1 | 2 | 2 | 1 | yes | yes | Multi-conversion
sec_hydrogen | tra_road_mcar_ice_pass_hydrogen_0 | exo_pkm_road_mcar |  | tra | road | mcar | 0 | 1 | 1 | 1 | 0 | no | no
sec_methanol | tra_road_mcar_ice_pass_methanol_0 | exo_pkm_road_mcar,emi_co2_f_tra |  | tra | road | mcar | 0 | 1 | 2 | 2 | 1 | yes | yes | Multi-conversion
[sec_ethanol,sec_bioethanol] | tra_road_mcar_ice_pass_ethanol_0 | exo_pkm_road_mcar,emi_co2_f_tra |  | tra | road | mcar | 0 | 2 | 1 | 1 | 1 | yes | no | Multi-conversion
sec_natural_gas_compressed | tra_road_mcar_ice_pass_cng_0 | exo_pkm_road_mcar,emi_co2_f_tra |  | tra | road | mcar | 0 | 1 | 2 | 2 | 1 | yes | yes | Multi-conversion
sec_petroleum_gas_liquefied | tra_road_mcar_ice_pass_lpg_0 | exo_pkm_road_mcar,emi_co2_f_tra |  | tra | road | mcar | 0 | 1 | 2 | 2 | 1 | yes | yes | Multi-conversion
sec_gasoline | tra_road_mcar_ice_pass_gasoline_0 | exo_pkm_road_mcar,emi_co2_f_tra |  | tra | road | mcar | 0 | 1 | 1 | 1 | 0 | no | no
sec_diesel | tra_road_mcar_ice_pass_diesel_0 | exo_pkm_road_mcar,emi_co2_f_tra |  | tra | road | mcar | 0 | 1 | 1 | 1 | 0 | no | no
[sec_gasoline,sec_ethanol,sec_bioethanol] | tra_road_mcar_ice_pass_flex_0 | exo_pkm_road_mcar,emi_co2_f_tra |  | tra | road | hcar | 0 | 1 | 1 | 1 | 0 | no | no
sec_hydrogen | tra_road_hcar_fcev_pass_0 | exo_pkm_road_hcar |  | tra | road | hcar | 0 | 1 | 1 | 1 | 0 | no | no
sec_elec | tra_road_hcar_bev_pass_0 | exo_pkm_road_hcar |  | tra | road | hcar | 0 | 1 | 2 | 2 | 1 | yes | yes | Multi-conversion
sec_elec,sec_gasoline | tra_road_hcar_hyb_pass_gasoline_0 | exo_pkm_road_hcar,emi_co2_f_tra |  | tra | road | hcar | 0 | 1 | 2 | 2 | 1 | yes | yes | Multi-conversion
sec_elec,sec_diesel | tra_road_hcar_hyb_pass_diesel_0 | exo_pkm_road_hcar,emi_co2_f_tra |  | tra | road | hcar | 0 | 1 | 1 | 1 | 0 | no | no
sec_hydrogen | tra_road_hcar_ice_pass_hydrogen_0 | exo_pkm_road_hcar |  | tra | road | hcar | 0 |  | 2 | 2 | 0 | no | yes
sec_methanol | tra_road_hcar_ice_pass_methanol_0 | exo_pkm_road_hcar,emi_co2_f_tra |  | tra | road | hcar | 0 | 1 | 2 | 2 | 1 | yes | yes | Multi-conversion
[sec_ethanol,sec_bioethanol] | tra_road_hcar_ice_pass_ethanol_0 | exo_pkm_road_hcar,emi_co2_f_tra |  | tra | road | hcar | 0 | 1 | 2 | 2 | 1 | yes | yes | Multi-conversion
sec_natural_gas_compressed | tra_road_hcar_ice_pass_cng_0 | exo_pkm_road_hcar,emi_co2_f_tra |  | tra | road | hcar | 0 | 1 | 1 | 1 | 0 | no | no
sec_petroleum_gas_liquefied | tra_road_hcar_ice_pass_lpg_0 | exo_pkm_road_hcar,emi_co2_f_tra |  | tra | road | hcar | 0 | 1 | 2 | 2 | 1 | yes | yes | Multi-conversion
sec_gasoline | tra_road_hcar_ice_pass_gasoline_0 | exo_pkm_road_hcar,emi_co2_f_tra |  | tra | road | hcar | 0 | 1 | 1 | 1 | 0 | no | no
sec_diesel | tra_road_hcar_ice_pass_diesel_0 | exo_pkm_road_hcar,emi_co2_f_tra |  | tra | road | hcar | 0 | 1 | 1 | 1 | 0 | no | no
[sec_gasoline,sec_ethanol,sec_bioethanol] | tra_road_hcar_ice_pass_flex_0 | exo_pkm_road_hcar,emi_co2_f_tra |  | tra | road | motorc | 0 | 2 | 2 | 2 | 1 | yes | yes | Multi-conversion
sec_elec | tra_road_motorc_bev_pass_0 | exo_pkm_road_motorc |  | tra | road | motorc | 0 | 1 | 2 | 2 | 1 | yes | yes | Multi-conversion
sec_gasoline | tra_road_motorc_ice_pass_gasoline_0 | exo_pkm_road_motorc,emi_co2_f_tra |  | tra | road | ltruck | 0 | 1 | 1 | 1 | 0 | no | no
sec_hydrogen | tra_road_ltruck_fcev_frei_0 | exo_tkm_road_ltruck |  | tra | road | ltruck | 0 | 1 | 1 | 1 | 0 | no | no | EV-flex
sec_elec | tra_road_ltruck_bev_frei_0 | exo_tkm_road_ltruck |  | tra | road | ltruck | 0 | 1 | 2 | 2 | 1 | yes | yes | Multi-conversion
sec_elec,sec_diesel | tra_road_ltruck_hyb_frei_diesel_0 | exo_tkm_road_ltruck,emi_co2_f_tra |  | tra | road | ltruck | 0 | 1 | 2 | 2 | 1 | yes | yes | Multi-conversion
sec_elec,sec_gasoline | tra_road_ltruck_hyb_frei_gasoline_0 | exo_tkm_road_ltruck,emi_co2_f_tra |  | tra | road | ltruck | 0 | 1 | 1 | 1 | 0 | no | no
sec_methanol | tra_road_ltruck_ice_frei_methanol_0 | exo_tkm_road_ltruck,emi_co2_f_tra |  | tra | road | ltruck | 0 | 1 | 2 | 2 | 1 | yes | yes | Multi-conversion
sec_natural_gas_liquefied | tra_road_ltruck_ice_frei_lng_0 | exo_tkm_road_ltruck,emi_co2_f_tra |  | tra | road | ltruck | 0 | 1 | 2 | 2 | 1 | yes | yes | Multi-conversion
sec_natural_gas_compressed | tra_road_ltruck_ice_frei_cng_0 | exo_tkm_road_ltruck,emi_co2_f_tra |  | tra | road | ltruck | 0 |  | 2 | 2 | 0 | no | yes
[sec_ethanol,sec_bioethanol] | tra_road_ltruck_ice_frei_ethanol_0 | exo_tkm_road_ltruck,emi_co2_f_tra |  | tra | road | ltruck | 0 |  | 2 | 2 | 0 | no | yes
sec_petroleum_gas_liquefied | tra_road_ltruck_ice_frei_lpg_0 | exo_tkm_road_ltruck,emi_co2_f_tra |  | tra | road | ltruck | 0 | 1 | 2 | 2 | 1 | yes | yes | Multi-conversion
sec_hydrogen | tra_road_ltruck_ice_frei_hydrogen_0 | exo_tkm_road_ltruck |  | tra | road | ltruck | 0 | 1 | 2 | 2 | 1 | yes | yes | Multi-conversion
sec_gasoline | tra_road_ltruck_ice_frei_gasoline_0 | exo_tkm_road_ltruck,emi_co2_f_tra |  | tra | road | ltruck | 0 | 1 | 2 | 2 | 1 | yes | yes | Multi-conversion
sec_diesel | tra_road_ltruck_ice_frei_diesel_0 | exo_tkm_road_ltruck,emi_co2_f_tra |  | tra | road | ltruck | 0 | 1 | 1 | 1 | 0 | no | no
sec_hydrogen | tra_road_mtruck_fcev_frei_0 | exo_tkm_road_mtruck |  | tra | road | ltruck | 0 |  | 2 | 2 | 0 | no | yes
sec_elec | tra_road_mtruck_bev_frei_0 | exo_tkm_road_mtruck |  | tra | road | ltruck | 0 |  | 2 | 2 | 0 | no | yes
sec_elec,sec_diesel | tra_road_mtruck_hyb_frei_diesel_0 | exo_tkm_road_mtruck,emi_co2_f_tra |  | tra | road | ltruck | 0 | 1 | 2 | 2 | 1 | yes | yes | Multi-conversion
sec_elec,sec_gasoline | tra_road_mtruck_hyb_frei_gasoline_0 | exo_tkm_road_mtruck,emi_co2_f_tra |  | tra | road | ltruck | 0 | 1 | 1 | 1 | 0 | no | no
sec_methanol | tra_road_mtruck_ice_frei_methanol_0 | exo_tkm_road_mtruck,emi_co2_f_tra |  | tra | road | ltruck | 0 | 1 | 2 | 2 | 1 | yes | yes | Multi-conversion
sec_natural_gas_liquefied | tra_road_mtruck_ice_frei_lng_0 | exo_tkm_road_mtruck,emi_co2_f_tra |  | tra | road | ltruck | 0 | 2 | 2 | 2 | 1 | yes | yes | Multi-conversion
sec_natural_gas_compressed | tra_road_mtruck_ice_frei_cng_0 | exo_tkm_road_mtruck,emi_co2_f_tra |  | tra | road | ltruck | 0 |  | 2 | 2 | 1 | yes | yes | Multi-conversion
[sec_ethanol,sec_bioethanol] | tra_road_mtruck_ice_frei_ethanol_0 | exo_tkm_road_mtruck,emi_co2_f_tra |  | tra | road | ltruck | 0 |  | 2 | 2 | 1 | yes | yes | Multi-conversion
sec_petroleum_gas_liquefied | tra_road_mtruck_ice_frei_lpg_0 | exo_tkm_road_mtruck,emi_co2_f_tra |  | tra | road | ltruck | 0 |  | 2 | 2 | 1 | yes | yes | Multi-conversion
sec_hydrogen | tra_road_mtruck_ice_frei_hydrogen_0 | exo_tkm_road_mtruck |  | tra | road | ltruck | 0 |  | 2 | 2 | 1 | yes | yes | Multi-conversion
sec_gasoline | tra_road_mtruck_ice_frei_gasoline_0 | exo_tkm_road_mtruck,emi_co2_f_tra |  | tra | road | ltruck | 0 |  | 2 | 2 | 1 | yes | yes | Multi-conversion
sec_diesel | tra_road_mtruck_ice_frei_diesel_0 | exo_tkm_road_mtruck,emi_co2_f_tra |  | tra | road | htruck | 0 |  | 2 | 2 | 1 | yes | yes | Multi-conversion
sec_hydrogen | tra_road_htruck_fcev_frei_0 | exo_tkm_road_htruck |  | tra | road | htruck | 0 |  | 2 | 2 | 1 | yes | yes | Multi-conversion
sec_elec | tra_road_htruck_oev_frei_0 | exo_tkm_road_htruck |  | tra | road | htruck | 0 |  | 2 | 2 | 1 | yes | yes | Multi-conversion
sec_diesel | tra_road_htruck_ice_frei_diesel_0 | exo_tkm_road_htruck,emi_co2_f_tra |  | tra | road | htruck | 0 |  | 2 | 2 | 1 | yes | yes | Multi-conversion
[sec_ethanol,sec_bioethanol] | tra_road_htruck_ice_frei_ethanol_0 | exo_tkm_road_htruck,emi_co2_f_tra |  | tra | road | htruck | 0 | 1 | 1 | 1 | 0 | no | no
sec_hydrogen | tra_road_htruck_ice_frei_hydrogen_0 | exo_tkm_road_htruck |  | tra | road | htruck | 0 | 1 | 1 | 1 | 0 | no | no
sec_natural_gas_liquefied | tra_road_htruck_ice_frei_lng_0 | exo_tkm_road_htruck,emi_co2_f_tra |  | tra | road | htruck | 0 | 1 | 2 | 2 | 1 | yes | yes | Multi-conversion
sec_natural_gas_compressed | tra_road_htruck_ice_frei_cng_0 | exo_tkm_road_htruck,emi_co2_f_tra |  | tra | road | htruck | 0 | 1 | 2 | 2 | 1 | yes | yes | Multi-conversion
sec_ammonia | tra_road_htruck_fcev_frei_ammonia_0 | exo_tkm_road_htruck,emi_co2_f_tra |  | tra | road | vehispec | 0 | 1 | 2 | 2 | 1 | yes | yes | Multi-conversion
sec_diesel | tra_road_vehiagri_ice_frei_diesel_0 | exo_km_agriculture,emi_co2_f_tra |  | tra | air | fcev | 1 | 2 | 2 | 2 | 1 | yes | yes | Multi-conversion
sec_diesel | tra_road_vehiconst_ice_frei_diesel_0 | exo_km_construction,emi_co2_f_tra |  | tra | air | fcev | 1 | 2 | 2 | 2 | 1 | yes | yes | Multi-conversion
sec_hydrogen | tra_air_fcev_pass_0_ag | exo_pkm_air |  | tra | air | ice | 1 | 2 | 2 | 2 | 1 | yes | yes | Multi-conversion
sec_kerosene | tra_air_ice_pass_kerosene_0_ag | exo_pkm_air,emi_co2_f_tra |  | tra | air | hyb | 1 | 1 | 1 | 1 | 0 | no | no | Multi-conversion
sec_elec,sec_kerosene | tra_air_hyb_pass_hydrogen_0_ag | exo_pkm_air |  | tra | rail | ice | 1 | 1 | 1 | 1 | 0 | no | no | Multi-conversion
sec_diesel | tra_rail_ice_pass_diesel_0_ag | exo_pkm_rail,emi_co2_f_tra |  | tra | rail | ice | 1 | 1 | 2 | 2 | 1 | yes | yes | Multi-conversion
[sec_ethanol,sec_bioethanol] | tra_rail_ice_pass_ethanol_0_ag | exo_pkm_rail,emi_co2_f_tra |  | tra | rail | fcev | 1 | 1 | 2 | 2 | 1 | yes | yes | Multi-conversion
sec_hydrogen | tra_rail_fcev_pass_0_ag | exo_pkm_rail |  | tra | rail | oev | 1 | 1 | 2 | 2 | 1 | yes | yes | Multi-conversion
sec_elec | tra_rail_oev_pass_0_ag | exo_pkm_rail |  | tra | rail | bev | 1 | 1 | 2 | 2 | 1 | yes | yes | Multi-conversion
sec_elec | tra_rail_ev_pass_0_ag | exo_pkm_rail |  | tra | rail | fcev | 1 | 1 | 1 | 1 | 0 | no | no
sec_hydrogen | tra_rail_fcev_frei_0_ag | exo_tkm_rail |  | tra | rail | ice | 1 | 1 | 1 | 1 | 0 | no | no
sec_diesel | tra_rail_ice_frei_diesel_0_ag | exo_tkm_rail,emi_co2_f_tra |  | tra | rail | ice | 1 | 1 | 1 | 1 | 0 | no | no
[sec_ethanol,sec_bioethanol] | tra_rail_ice_frei_ethanol_0_ag | exo_tkm_rail,emi_co2_f_tra |  | tra | water | fcev | 1 | 1 | 2 | 2 | 1 | yes | yes | Multi-conversion
sec_hydrogen | tra_water_fcev_frei_0_ag | exo_tkm_water |  | tra | water | ice | 1 | 1 | 1 | 1 | 0 | no | no
sec_natural_gas_liquefied | tra_water_ice_frei_lng_0_ag | exo_tkm_water,emi_co2_f_tra |  | tra | water | ice | 1 | 1 | 1 | 1 | 0 | no | no
sec_methanol | tra_water_ice_frei_methanol_0_ag | exo_tkm_water,emi_co2_f_tra |  | tra | water | ice | 1 | 1 | 1 | 1 | 0 | no | no
[sec_ethanol,sec_bioethanol] | tra_water_ice_frei_ethanol_0_ag | exo_tkm_water,emi_co2_f_tra |  | tra | water | ice | 1 | 1 | 1 | 1 | 0 | no | no
sec_ammonia | tra_water_ice_frei_ammonia_0_ag | exo_tkm_water |  | tra | water | ice | 1 | 1 | 1 | 1 | 0 | no | no
sec_diesel | tra_water_ice_frei_diesel_0_ag | exo_tkm_water,emi_co2_f_tra |  | tra | water | ice | 1 | 1 | 1 | 1 | 0 | no | no
sec_hydrogen | tra_water_ice_frei_hydrogen_0_ag | exo_tkm_water |  | tra | road | bus | 1 | 1 | 1 | 1 | 0 | no | no
sec_hydrogen | tra_road_bus_fcev_pass_0_ag | exo_pkm_road_bus |  | tra | road | bus | 1 | 1 | 1 | 1 | 0 | no | no
sec_elec,sec_diesel | tra_road_bus_hyb_pass_diesel_0_ag | exo_pkm_road_bus,emi_co2_f_tra |  | tra | road | bus | 1 | 1 | 2 | 2 | 1 | yes | yes | Multi-conversion
sec_diesel | tra_road_bus_ice_pass_diesel_0_ag | exo_pkm_road_bus,emi_co2_f_tra |  | tra | road | car | 1 | 1 | 2 | 2 | 1 | yes | yes | Multi-conversion
sec_hydrogen | tra_road_car_fcev_pass_0_ag | exo_pkm_road_car |  | tra | road | car | 1 |  | 2 | 2 | 0 | no | yes | fix-conversion
sec_elec | tra_road_car_bev_pass_0_ag | exo_pkm_road_car |  | tra | road | car | 1 | 1 | 2 | 2 | 1 | yes | yes | Multi-conversion
sec_gasoline | tra_road_car_hyb_pass_gasoline_0_ag | exo_pkm_road_car,emi_co2_f_tra |  | tra | road | car | 1 | 1 | 2 | 2 | 1 | yes | yes | Multi-conversion
sec_diesel | tra_road_car_hyb_pass_diesel_0_ag | exo_pkm_road_car,emi_co2_f_tra |  | tra | road | car | 1 |  | 2 | 2 | 0 | no | yes | fix-conversion
sec_hydrogen | tra_road_car_ice_pass_hydrogen_0_ag | exo_pkm_road_car |  | tra | road | car | 1 | 1 | 1 | 1 | 0 | no | no
sec_methanol | tra_road_car_ice_pass_methanol_0_ag | exo_pkm_road_car,emi_co2_f_tra |  | tra | road | car | 1 |  | 2 | 2 | 0 | no | yes | fix-conversion
sec_ethanol | tra_road_car_ice_pass_ethanol_0_ag | exo_pkm_road_car,emi_co2_f_tra |  | tra | road | car | 1 | 1 | 2 | 2 | 1 | yes | yes | Multi-conversion
sec_natural_gas_compressed | tra_road_car_ice_pass_cng_0_ag | exo_pkm_road_car,emi_co2_f_tra |  | tra | road | car | 1 | 1 | 2 | 2 | 1 | yes | yes | Multi-conversion
sec_petroleum_gas_liquefied | tra_road_car_ice_pass_lpg_0_ag | exo_pkm_road_car,emi_co2_f_tra |  | tra | road | car | 1 | 1 | 1 | 1 | 0 | no | no
sec_gasoline | tra_road_car_ice_pass_gasoline_0_ag | exo_pkm_road_car,emi_co2_f_tra |  | tra | road | car | 1 | 1 | 2 | 2 | 1 | yes | yes | Multi-conversion
sec_diesel | tra_road_car_ice_pass_diesel_0_ag | exo_pkm_road_car,emi_co2_f_tra |  | tra | road | car | 1 | 1 | 1 | 1 | 0 | no | no
[sec_gasoline,sec_ethanoll] | tra_road_car_ice_pass_flex_0_ag | exo_pkm_road_car,emi_co2_f_tra |  | tra | road | truck | 1 | 1 | 1 | 1 | 0 | no | no
sec_hydrogen | tra_road_truck_fcev_frei_0_ag | exo_tkm_road_truck |  | tra | road | truck | 1 | 1 | 1 | 1 | 0 | no | no
sec_natural_gas_liquefied | tra_road_truck_ice_frei_lng_0_ag | exo_tkm_road_truck,emi_co2_f_tra |  | tra | road | truck | 1 | 2 | 2 | 2 | 1 | yes | yes | Multi-conversion
sec_natural_gas_compressed | tra_road_truck_ice_frei_cng_0_ag | exo_tkm_road_truck,emi_co2_f_tra |  | tra | road | truck | 1 | 2 | 2 | 2 | 1 | yes | yes | Multi-conversion
sec_ethanol | tra_road_truck_ice_frei_ethanol_0_ag | exo_tkm_road_truck,emi_co2_f_tra |  | tra | road | truck | 1 | 1 | 1 | 1 | 0 | no | no
sec_hydrogen | tra_road_truck_ice_frei_hydrogen_0_ag | exo_tkm_road_truck |  | tra | road | truck | 1 | 1 | 2 | 2 | 1 | yes | yes | Multi-conversion
sec_diesel | tra_road_truck_ice_frei_diesel_0_ag | exo_tkm_road_truck,emi_co2_f_tra |  | tra | rail | hyb | 1 | 1 | 2 | 2 | 1 | yes | yes | Multi-conversion
sec_elec,[sec_hydrogen,sec_diesel] | tra_rail_hyb_pass_0_ag | exo_pkm_rail,emi_co2_f_tra |  | tra | rail | ice | 1 |  | 2 | 2 | 0 | no | no
[sec_diesel,sec_ethanol,sec_ammonia] | tra_rail_ice_pass_0_ag | exo_pkm_rail,emi_co2_f_tra |  | tra | rail | ice | 1 |  | 2 | 2 | 0 | no | no | EV-flex
[sec_diesel,sec_ethanol,sec_ammonia] | tra_rail_ice_frei_0_ag | exo_tkm_rail,emi_co2_f_tra |  | tra | water | ice | 1 | 2 | 3 | 3 | 1 | yes | yes | Multi-conversion
[sec_diesel,sec_ammonia] | tra_water_ice_frei_0_ag | exo_tkm_water,emi_co2_f_tra |  | tra | road | bus | 1 | 2 | 3 | 3 | 1 | yes | yes | Multi-conversion
sec_elec,[sec_diesel,sec_gasoline] | tra_road_bus_hyb_pass_0_ag | exo_pkm_road_bus,emi_co2_f_tra |  | tra | road | car | 1 |  | 2 | 2 | 0 | no | no | fix-conversion
sec_elec,[sec_diesel,sec_gasoline] | tra_road_car_hyb_pass_0_ag | exo_pkm_road_car,emi_co2_f_tra |  | tra | road | car | 1 | 1 | 3 | 3 | 1 | yes | yes | Multi-conversion
[sec_diesel,sec_ethanol,sec_bioethanol,sec_hydrogen,sec_natural_gas_compressed,sec_petroleum_gas_liquefied,sec_gasoline,sec_methanol] | tra_road_car_ice_pass_0_ag | exo_pkm_road_car,emi_co2_f_tra |  | tra | road | truck | 1 | 1 | 3 | 3 | 1 | yes | yes | Multi-conversion
[sec_diesel,sec_ethanol,sec_bioethanol,sec_hydrogen,sec_natural_gas_compressed,sec_petroleum_gas_liquefied,sec_gasoline,sec_methanol] | tra_road_truck_ice_frei_0_ag | exo_tkm_road_truck,emi_co2_f_tra |  | tra | road | ltruck | 1 |  | 3 | 3 | 0 | no | yes | fix-conversion
sec_elec,[sec_diesel,sec_gasoline] | tra_road_ltruck_hyb_frei_0_ag | exo_tkm_road_truck,emi_co2_f_tra |  | tra | road | htruck | 1 |  | 3 | 3 | 0 | no | yes | fix-conversion
[sec_hydrogen,sec_ammonia] | tra_road_htruck_fcev_frei_0_ag | exo_tkm_road_truck,emi_co2_f_tra |  | tra | air | fcev | 0 | 1 | 3 | 3 | 1 | yes | yes | Multi-conversion
sec_hydrogen | tra_air_fcev_pass_natio_1 | exo_pkm_air_natio |  | tra | air | fcev | 0 | 1 | 3 | 3 | 1 | yes | yes | Multi-conversion
sec_hydrogen | tra_air_fcev_pass_europ_1 | exo_pkm_air_europ |  | tra | air | ice | 0 | 1 | 3 | 3 | 1 | yes | yes | Multi-conversion
sec_kerosene | tra_air_ice_pass_natio_kerosene_1 | exo_pkm_air_natio,emi_co2_f_tra |  | tra | air | ice | 0 |  | 2 | 2 | 0 | no | no
sec_kerosene | tra_air_ice_pass_europ_kerosene_1 | exo_pkm_air_europ,emi_co2_f_tra |  | tra | air | ice | 0 |  | 2 | 2 | 0 | no | no | EV-flex
sec_kerosene | tra_air_ice_pass_inter_kerosene_1 | exo_pkm_air_inter,emi_co2_f_tra |  | tra | air | hyb | 0 | 2 | 3 | 3 | 1 | yes | yes | Multi-conversion
sec_elec,sec_kerosene | tra_air_hyb_pass_natio_hydrogen_1 | exo_pkm_air_natio,emi_co2_f_tra |  | tra | air | hyb | 0 | 2 | 3 | 3 | 1 | yes | yes | Multi-conversion
sec_elec,sec_kerosene | tra_air_hyb_pass_europ_hydrogen_1 | exo_pkm_air_europ,emi_co2_f_tra |  | tra | air | ice | 0 |  | 2 | 2 | 0 | no | no | fix-conversion
sec_hydrogen | tra_air_ice_pass_natio_hydrogen_1 | exo_pkm_air_natio |  | tra | air | ice | 0 | 1 | 3 | 3 | 1 | yes | yes | Multi-conversion
sec_hydrogen | tra_air_ice_pass_europ_hydrogen_1 | exo_pkm_air_europ |  | tra | rail | ice | 0 | 1 | 3 | 3 | 1 | yes | yes | Multi-conversion
sec_diesel | tra_rail_ice_pass_short_diesel_1 | exo_pkm_rail_short,emi_co2_f_tra |  | tra | rail | ice | 0 |  | 3 | 3 | 0 | no | yes | fix-conversion
sec_diesel | tra_rail_ice_pass_long_diesel_1 | exo_pkm_rail_long,emi_co2_f_tra |  | tra | rail | ice | 0 |  | 3 | 3 | 0 | no | yes | fix-conversion
[sec_ethanol,sec_bioethanol] | tra_rail_ice_pass_short_ethanol_1 | exo_pkm_rail_short,emi_co2_f_tra |  | tra | rail | ice | 0 | 1 | 3 | 3 | 1 | yes | yes | Multi-conversion
[sec_ethanol,sec_bioethanol] | tra_rail_ice_pass_long_ethanol_1 | exo_pkm_rail_long,emi_co2_f_tra |  | tra | rail | fcev | 0 | 1 | 3 | 3 | 1 | yes | yes | Multi-conversion
sec_hydrogen | tra_rail_fcev_pass_short_1 | exo_pkm_rail_short |  | tra | rail | fcev | 0 | 1 | 3 | 3 | 1 | yes | yes | Multi-conversion
sec_hydrogen | tra_rail_fcev_pass_long_1 | exo_pkm_rail_long |  | tra | rail | hyb | 0 |  | 2 | 2 | 0 | no | no
sec_elec,sec_hydrogen | tra_rail_hyb_pass_short_hydrogen_1 | exo_pkm_rail_short |  | tra | rail | hyb | 0 |  | 2 | 2 | 0 | no | no | EV-flex
[sec_elec,sec_diesel] | tra_rail_hyb_pass_short_diesel_1 | exo_pkm_rail_short,emi_co2_f_tra |  | tra | rail | oev | 0 | 2 | 3 | 3 | 1 | yes | yes | Multi-conversion
sec_elec | tra_rail_oev_pass_short_1 | exo_pkm_rail_short |  | tra | rail | oev | 0 | 2 | 3 | 3 | 1 | yes | yes | Multi-conversion
sec_elec | tra_rail_oev_pass_long_1 | exo_pkm_rail_long |  | tra | rail | ev | 0 |  | 2 | 2 | 0 | no | no | fix-conversion
sec_elec | tra_rail_bev_pass_short_1 | exo_pkm_rail_short |  | tra | rail | ev | 0 | 1 | 3 | 3 | 1 | yes | yes | Multi-conversion
sec_elec | tra_rail_ev_pass_short_1 | exo_pkm_rail_short |  | tra | rail | bev | 0 | 1 | 3 | 3 | 1 | yes | yes | Multi-conversion
sec_elec | tra_rail_ev_pass_long_1 | exo_pkm_rail_long |  | tra | rail | oev | 0 |  | 3 | 3 | 0 | no | yes | fix-conversion
sec_elec | tra_rail_oev_frei_long_1 | exo_tkm_rail_long |  | tra | rail | fcev | 0 |  | 3 | 3 | 0 | no | yes | fix-conversion
sec_hydrogen | tra_rail_fcev_frei_short_1 | exo_tkm_rail_short |  | tra | rail | fcev | 0 | 1 | 3 | 3 | 1 | yes | yes | Multi-conversion
sec_hydrogen | tra_rail_fcev_frei_long_1 | exo_tkm_rail_long |  | tra | rail | ice | 0 | 1 | 3 | 3 | 1 | yes | yes | Multi-conversion
sec_diesel | tra_rail_ice_frei_short_diesel_1 | exo_tkm_rail_short,emi_co2_f_tra |  | tra | rail | ice | 0 | 1 | 3 | 3 | 1 | yes | yes | Multi-conversion
sec_diesel | tra_rail_ice_frei_long_diesel_1 | exo_tkm_rail_long,emi_co2_f_tra |  | tra | rail | ice | 0 |  | 2 | 2 | 0 | no | no | fix-conversion
sec_ammonia | tra_rail_ice_frei_short_ammonia_1 | exo_tkm_rail_short,emi_co2_f_tra |  | tra | rail | ice | 0 | 1 | 3 | 3 | 1 | yes | yes | Multi-conversion
[sec_ethanol,sec_bioethanol] | tra_rail_ice_frei_short_ethanol_1 | exo_tkm_rail_short,emi_co2_f_tra |  | tra | rail | ice | 0 |  | 2 | 2 | 0 | no | no | fix-conversion
[sec_ethanol,sec_bioethanol] | tra_rail_ice_frei_long_ethanol_1 | exo_tkm_rail_long,emi_co2_f_tra |  | tra | rail | ice | 0 |  | 2 | 2 | 0 | no | no | EV-flex
sec_ammonia | tra_rail_ice_frei_long_ammonia_1 | exo_tkm_rail_long,emi_co2_f_tra |  | tra | water | fcev | 0 | 2 | 3 | 3 | 1 | yes | yes | Multi-conversion
sec_hydrogen | tra_water_fcev_frei_1 | exo_tkm_water |  | tra | water | ice | 0 | 2 | 3 | 3 | 1 | yes | yes | Multi-conversion
sec_natural_gas_liquefied | tra_water_ice_frei_lng_1 | exo_tkm_water,emi_co2_f_tra |  | tra | water | ice | 0 | 1 | 3 | 3 | 1 | yes | yes | Multi-conversion
sec_methanol | tra_water_ice_frei_methanol_1 | exo_tkm_water,emi_co2_f_tra |  | tra | water | ice | 0 |  | 3 | 3 | 0 | no | yes | fix-conversion
[sec_ethanol,sec_bioethanol] | tra_water_ice_frei_ethanol_1 | exo_tkm_water,emi_co2_f_tra |  | tra | water | ice | 0 |  | 3 | 3 | 0 | no | yes | fix-conversion
sec_ammonia | tra_water_ice_frei_ammonia_1 | exo_tkm_water |  | tra | water | ice | 0 | 1 | 3 | 3 | 1 | yes | yes | Multi-conversion
sec_diesel | tra_water_ice_frei_diesel_1 | exo_tkm_water,emi_co2_f_tra |  | tra | water | ice | 0 |  | 3 | 3 | 0 | no | yes | fix-conversion
sec_hydrogen | tra_water_ice_frei_hydrogen_1 | exo_tkm_water |  | tra | road | bus | 0 |  | 2 | 2 | 0 | no | no | fix-conversion
sec_hydrogen | tra_road_bus_fcev_pass_short_1 | exo_pkm_road_bus_short |  | tra | road | bus | 0 | 1 | 3 | 3 | 1 | yes | yes | Multi-conversion
sec_hydrogen | tra_road_bus_fcev_pass_long_1 | exo_pkm_road_bus_long |  | tra | road | bus | 0 | 1 | 3 | 3 | 1 | yes | yes | Multi-conversion
sec_elec,sec_diesel | tra_road_bus_hyb_pass_short_diesel_1 | exo_pkm_road_bus_short,emi_co2_f_tra |  | tra | road | bus | 0 |  | 2 | 2 | 0 | no | no | fix-conversion
sec_elec,sec_diesel | tra_road_bus_hyb_pass_long_diesel_1 | exo_pkm_road_bus_long,emi_co2_f_tra |  | tra | road | bus | 0 |  | 2 | 2 | 0 | no | no | EV-flex
sec_elec | tra_road_bus_bev_pass_short_1 | exo_pkm_road_bus_short |  | tra | road | bus | 0 | 2 | 3 | 3 | 1 | yes | yes | Multi-conversion
sec_diesel | tra_road_bus_ice_pass_short_diesel_1 | exo_pkm_road_bus_short,emi_co2_f_tra |  | tra | road | bus | 0 | 2 | 3 | 3 | 1 | yes | yes | Multi-conversion
sec_diesel | tra_road_bus_ice_pass_long_diesel_1 | exo_pkm_road_bus_long,emi_co2_f_tra |  | tra | road | lcar | 0 | 1 | 3 | 3 | 1 | yes | yes | Multi-conversion
sec_hydrogen | tra_road_lcar_fcev_pass_1 | exo_pkm_road_lcar |  | tra | road | lcar | 0 |  | 3 | 3 | 0 | no | yes | fix-conversion
sec_elec | tra_road_lcar_bev_pass_1 | exo_pkm_road_lcar |  | tra | road | lcar | 0 |  | 3 | 3 | 0 | no | yes | fix-conversion
sec_elec,sec_gasoline | tra_road_lcar_hyb_pass_gasoline_1 | exo_pkm_road_lcar,emi_co2_f_tra |  | tra | road | lcar | 0 | 1 | 3 | 3 | 1 | yes | yes | Multi-conversion
sec_elec,sec_diesel | tra_road_lcar_hyb_pass_diesel_1 | exo_pkm_road_lcar,emi_co2_f_tra |  | tra | road | lcar | 0 |  | 3 | 3 | 0 | no | yes | fix-conversion
sec_hydrogen | tra_road_lcar_ice_pass_hydrogen_1 | exo_pkm_road_lcar |  | tra | road | lcar | 0 |  | 2 | 2 | 0 | no | no | fix-conversion
sec_methanol | tra_road_lcar_ice_pass_methanol_1 | exo_pkm_road_lcaremi_co2_f_tra |  | tra | road | lcar | 0 | 1 | 3 | 3 | 1 | yes | yes | Multi-conversion
[sec_ethanol,sec_bioethanol] | tra_road_lcar_ice_pass_ethanol_1 | exo_pkm_road_lcaremi_co2_f_tra |  | tra | road | lcar | 0 | 1 | 3 | 3 | 1 | yes | yes | Multi-conversion
sec_natural_gas_compressed | tra_road_lcar_ice_pass_cng_1 | exo_pkm_road_lcaremi_co2_f_tra |  | tra | road | lcar | 0 |  | 2 | 2 | 0 | no | no | fix-conversion
sec_petroleum_gas_liquefied | tra_road_lcar_ice_pass_lpg_1 | exo_pkm_road_lcaremi_co2_f_tra |  | tra | road | lcar | 0 | 1 | 1 | 1 | 0 | no | no
sec_gasoline | tra_road_lcar_ice_pass_gasoline_1 | exo_pkm_road_lcaremi_co2_f_tra |  | tra | road | lcar | 0 | 1 | 3 | 3 | 1 | yes | yes | Multi-conversion
sec_diesel | tra_road_lcar_ice_pass_diesel_1 | exo_pkm_road_lcaremi_co2_f_tra |  | tra | road | lcar | 0 | 1 | 3 | 3 | 1 | yes | yes | Multi-conversion
[sec_gasoline,sec_ethanol,sec_bioethanol] | tra_road_lcar_ice_pass_flex_1 | exo_pkm_road_lcaremi_co2_f_tra |  | tra | road | mcar | 0 |  | 2 | 2 | 0 | no | no | fix-conversion
sec_hydrogen | tra_road_mcar_fcev_pass_1 | exo_pkm_road_mcar |  | tra | road | mcar | 0 |  | 3 | 3 | 0 | no | yes | fix-conversion
sec_elec | tra_road_mcar_bev_pass_1 | exo_pkm_road_mcar |  | tra | road | mcar | 0 |  | 3 | 3 | 0 | no | yes | fix-conversion
sec_elec,sec_gasoline | tra_road_mcar_hyb_pass_gasoline_1 | exo_pkm_road_mcar |  | tra | road | mcar | 0 |  | 3 | 3 | 0 | no | yes | fix-conversion
sec_elec,sec_diesel | tra_road_mcar_hyb_pass_diesel_1 | exo_pkm_road_mcar,emi_co2_f_tra |  | tra | road | mcar | 0 | 1 | 2 | 2 | 1 | yes | yes | Multi-conversion
sec_hydrogen | tra_road_mcar_ice_pass_hydrogen_1 | exo_pkm_road_mcar |  | tra | road | mcar | 0 | 1 | 1 | 1 | 0 | no | no
sec_methanol | tra_road_mcar_ice_pass_methanol_1 | exo_pkm_road_mcar,emi_co2_f_tra |  | tra | road | mcar | 0 | 1 | 2 | 2 | 1 | yes | yes | Multi-conversion
[sec_ethanol,sec_bioethanol] | tra_road_mcar_ice_pass_ethanol_1 | exo_pkm_road_mcar,emi_co2_f_tra |  | tra | road | mcar | 0 | 2 | 1 | 1 | 1 | yes | no | Multi-conversion
sec_natural_gas_compressed | tra_road_mcar_ice_pass_cng_1 | exo_pkm_road_mcar,emi_co2_f_tra |  | tra | road | mcar | 0 | 1 | 2 | 2 | 1 | yes | yes | Multi-conversion
sec_petroleum_gas_liquefied | tra_road_mcar_ice_pass_lpg_1 | exo_pkm_road_mcar,emi_co2_f_tra |  | tra | road | mcar | 0 | 1 | 2 | 2 | 1 | yes | yes | Multi-conversion
sec_gasoline | tra_road_mcar_ice_pass_gasoline_1 | exo_pkm_road_mcar,emi_co2_f_tra |  | tra | road | mcar | 0 | 1 | 1 | 1 | 0 | no | no
sec_diesel | tra_road_mcar_ice_pass_diesel_1 | exo_pkm_road_mcar,emi_co2_f_tra |  | tra | road | mcar | 0 | 1 | 1 | 1 | 0 | no | no
[sec_gasoline,sec_ethanol] | tra_road_mcar_ice_pass_flex_1 | exo_pkm_road_mcar,emi_co2_f_tra |  | tra | road | hcar | 0 | 1 | 1 | 1 | 0 | no | no
sec_hydrogen | tra_road_hcar_fcev_pass_1 | exo_pkm_road_hcar |  | tra | road | hcar | 0 | 1 | 1 | 1 | 0 | no | no
sec_elec | tra_road_hcar_bev_pass_1 | exo_pkm_road_hcar |  | tra | road | hcar | 0 | 1 | 2 | 2 | 1 | yes | yes | Multi-conversion
sec_elec,sec_gasoline | tra_road_hcar_hyb_pass_gasoline_1 | exo_pkm_road_hcar,emi_co2_f_tra |  | tra | road | hcar | 0 | 1 | 2 | 2 | 1 | yes | yes | Multi-conversion
sec_elec,sec_diesel | tra_road_hcar_hyb_pass_diesel_1 | exo_pkm_road_hcar,emi_co2_f_tra |  | tra | road | hcar | 0 | 1 | 1 | 1 | 0 | no | no
sec_hydrogen | tra_road_hcar_ice_pass_hydrogen_1 | exo_pkm_road_hcar |  | tra | road | hcar | 0 |  | 2 | 2 | 0 | no | yes
sec_methanol | tra_road_hcar_ice_pass_methanol_1 | exo_pkm_road_hcar,emi_co2_f_tra |  | tra | road | hcar | 0 | 1 | 2 | 2 | 1 | yes | yes | Multi-conversion
sec_ethanol | tra_road_hcar_ice_pass_ethanol_1 | exo_pkm_road_hcar,emi_co2_f_tra |  | tra | road | hcar | 0 | 1 | 2 | 2 | 1 | yes | yes | Multi-conversion
sec_natural_gas_compressed | tra_road_hcar_ice_pass_cng_1 | exo_pkm_road_hcar,emi_co2_f_tra |  | tra | road | hcar | 0 | 1 | 1 | 1 | 0 | no | no
sec_petroleum_gas_liquefied | tra_road_hcar_ice_pass_lpg_1 | exo_pkm_road_hcar,emi_co2_f_tra |  | tra | road | hcar | 0 | 1 | 2 | 2 | 1 | yes | yes | Multi-conversion
sec_gasoline | tra_road_hcar_ice_pass_gasoline_1 | exo_pkm_road_hcar,emi_co2_f_tra |  | tra | road | hcar | 0 | 1 | 1 | 1 | 0 | no | no
sec_diesel | tra_road_hcar_ice_pass_diesel_1 | exo_pkm_road_hcar,emi_co2_f_tra |  | tra | road | hcar | 0 | 1 | 1 | 1 | 0 | no | no
[sec_gasoline,sec_ethanol] | tra_road_hcar_ice_pass_flex_1 | exo_pkm_road_hcar,emi_co2_f_tra |  | tra | road | motorc | 0 | 2 | 2 | 2 | 1 | yes | yes | Multi-conversion
sec_elec | tra_road_motorc_bev_pass_1 | exo_pkm_road_motorc |  | tra | road | motorc | 0 | 1 | 2 | 2 | 1 | yes | yes | Multi-conversion
sec_gasoline | tra_road_motorc_ice_pass_gasoline_1 | exo_pkm_road_motorc,emi_co2_f_tra |  | tra | road | ltruck | 0 | 1 | 1 | 1 | 0 | no | no
sec_hydrogen | tra_road_ltruck_fcev_frei_1 | exo_tkm_road_ltruck |  | tra | road | ltruck | 0 | 1 | 1 | 1 | 0 | no | no | EV-flex
sec_elec | tra_road_ltruck_bev_frei_1 | exo_tkm_road_ltruck |  | tra | road | ltruck | 0 | 1 | 2 | 2 | 1 | yes | yes | Multi-conversion
sec_elec,sec_diesel | tra_road_ltruck_hyb_frei_diesel_1 | exo_tkm_road_ltruck,emi_co2_f_tra |  | tra | road | ltruck | 0 | 1 | 2 | 2 | 1 | yes | yes | Multi-conversion
sec_elec,sec_gasoline | tra_road_ltruck_hyb_frei_gasoline_1 | exo_tkm_road_ltruck,emi_co2_f_tra |  | tra | road | ltruck | 0 | 1 | 1 | 1 | 0 | no | no
sec_methanol | tra_road_ltruck_ice_frei_methanol_1 | exo_tkm_road_ltruck,emi_co2_f_tra |  | tra | road | ltruck | 0 | 1 | 2 | 2 | 1 | yes | yes | Multi-conversion
sec_natural_gas_liquefied | tra_road_ltruck_ice_frei_lng_1 | exo_tkm_road_ltruck,emi_co2_f_tra |  | tra | road | ltruck | 0 | 1 | 2 | 2 | 1 | yes | yes | Multi-conversion
sec_natural_gas_compressed | tra_road_ltruck_ice_frei_cng_1 | exo_tkm_road_ltruck,emi_co2_f_tra |  | tra | road | ltruck | 0 |  | 2 | 2 | 0 | no | yes
sec_ethanol | tra_road_ltruck_ice_frei_ethanol_1 | exo_tkm_road_ltruck,emi_co2_f_tra |  | tra | road | ltruck | 0 |  | 2 | 2 | 0 | no | yes
sec_petroleum_gas_liquefied | tra_road_ltruck_ice_frei_lpg_1 | exo_tkm_road_ltruck,emi_co2_f_tra |  | tra | road | ltruck | 0 | 1 | 2 | 2 | 1 | yes | yes | Multi-conversion
sec_hydrogen | tra_road_ltruck_ice_frei_hydrogen_1 | exo_tkm_road_ltruck |  | tra | road | ltruck | 0 | 1 | 2 | 2 | 1 | yes | yes | Multi-conversion
sec_gasoline | tra_road_ltruck_ice_frei_gasoline_1 | exo_tkm_road_ltruck,emi_co2_f_tra |  | tra | road | ltruck | 0 | 1 | 2 | 2 | 1 | yes | yes | Multi-conversion
sec_diesel | tra_road_ltruck_ice_frei_diesel_1 | exo_tkm_road_ltruck,emi_co2_f_tra |  | tra | road | ltruck | 0
sec_hydrogen | tra_road_mtruck_fcev_frei_1 | exo_tkm_road_mtruck |  | tra | road | ltruck | 0
sec_elec | tra_road_mtruck_bev_frei_1 | exo_tkm_road_mtruck |  | tra | road | ltruck | 0
sec_elec,sec_diesel | tra_road_mtruck_hyb_frei_diesel_1 | exo_tkm_road_mtruck,emi_co2_f_tra |  | tra | road | ltruck | 0
sec_elec,sec_gasoline | tra_road_mtruck_hyb_frei_gasoline_1 | exo_tkm_road_mtruck,emi_co2_f_tra |  | tra | road | ltruck | 0
sec_methanol | tra_road_mtruck_ice_frei_methanol_1 | exo_tkm_road_mtruck,emi_co2_f_tra |  | tra | road | ltruck | 0
sec_natural_gas_liquefied | tra_road_mtruck_ice_frei_lng_1 | exo_tkm_road_mtruck,emi_co2_f_tra |  | tra | road | ltruck | 0 | 1 | 1 | 1 | 0 | no | no
sec_natural_gas_compressed | tra_road_mtruck_ice_frei_cng_1 | exo_tkm_road_mtruck,emi_co2_f_tra |  | tra | road | ltruck | 0 |  | 2 | 2 | 0 | no | yes
sec_ethanol | tra_road_mtruck_ice_frei_ethanol_1 | exo_tkm_road_mtruck,emi_co2_f_tra |  | tra | road | ltruck | 0 |  | 2 | 2 | 0 | no | yes
sec_petroleum_gas_liquefied | tra_road_mtruck_ice_frei_lpg_1 | exo_tkm_road_mtruck,emi_co2_f_tra |  | tra | road | ltruck | 0 | 1 | 2 | 2 | 1 | yes | yes | Multi-conversion
sec_hydrogen | tra_road_mtruck_ice_frei_hydrogen_1 | exo_tkm_road_mtruck |  | tra | road | ltruck | 0 | 1 | 1 | 1 | 0 | no | no
sec_gasoline | tra_road_mtruck_ice_frei_gasoline_1 | exo_tkm_road_mtruck,emi_co2_f_tra |  | tra | road | ltruck | 0 | 1 | 2 | 2 | 1 | yes | yes | Multi-conversion
sec_diesel | tra_road_mtruck_ice_frei_diesel_1 | exo_tkm_road_mtruck,emi_co2_f_tra |  | tra | road | htruck | 0 | 2 | 2 | 2 | 1 | yes | yes | Multi-conversion
sec_hydrogen | tra_road_htruck_fcev_frei_1 | exo_tkm_road_htruck |  | tra | road | htruck | 0 |  | 2 | 2 | 1 | yes | yes | Multi-conversion
sec_elec | tra_road_htruck_oev_frei_1 | exo_tkm_road_htruck |  | tra | road | htruck | 0 |  | 2 | 2 | 1 | yes | yes | Multi-conversion
sec_diesel | tra_road_htruck_ice_frei_diesel_1 | exo_tkm_road_htruck,emi_co2_f_tra |  | tra | road | htruck | 0 |  | 2 | 2 | 1 | yes | yes | Multi-conversion
sec_ethanol | tra_road_htruck_ice_frei_ethanol_1 | exo_tkm_road_htruck,emi_co2_f_tra |  | tra | road | htruck | 0 |  | 2 | 2 | 1 | yes | yes | Multi-conversion
sec_hydrogen | tra_road_htruck_ice_frei_hydrogen_1 | exo_tkm_road_htruck |  | tra | road | htruck | 0 |  | 2 | 2 | 1 | yes | yes | Multi-conversion
sec_natural_gas_liquefied | tra_road_htruck_ice_frei_lng_1 | exo_tkm_road_htruck,emi_co2_f_tra |  | tra | road | htruck | 0 |  | 2 | 2 | 1 | yes | yes | Multi-conversion
sec_natural_gas_compressed | tra_road_htruck_ice_frei_cng_1 | exo_tkm_road_htruck,emi_co2_f_tra |  | tra | road | htruck | 0 |  | 2 | 2 | 1 | yes | yes | Multi-conversion
sec_ammonia | tra_road_htruck_fcev_frei_ammonia_1 | exo_tkm_road_htruck,emi_co2_f_tra |  | tra | road | htruck | 0 |  | 2 | 2 | 1 | yes | yes | Multi-conversion
sec_diesel | tra_road_vehiagri_ice_diesel_1 | exo_km_agriculture,emi_co2_f_tra |  | tra | road | vehiagri | 0 |  | 2 | 2 | 1 | yes | yes | Multi-conversion
sec_diesel | tra_road_vehiconst_ice_diesel_1 | exo_tkm_construction,emi_co2_f_tra |  | tra | road | vehiconst | 0
sec_hydrogen | tra_air_fcev_pass_1_ag | exo_pkm_air |  | tra | air | fcev | 1
sec_kerosene | tra_air_ice_pass_kerosene_1_ag | exo_pkm_air,emi_co2_f_tra |  | tra | air | ice | 1
sec_elec,sec_kerosene | tra_air_hyb_pass_hydrogen_1_ag | exo_pkm_air |  | tra | air | hyb | 1
sec_diesel | tra_rail_ice_pass_diesel_1_ag | exo_pkm_rail,emi_co2_f_tra |  | tra | rail | ice | 1
sec_ethanol | tra_rail_ice_pass_ethanol_1_ag | exo_pkm_rail,emi_co2_f_tra |  | tra | rail | ice | 1
sec_hydrogen | tra_rail_fcev_pass_1_ag | exo_pkm_rail |  | tra | rail | fcev | 1
sec_elec | tra_rail_oev_pass_1_ag | exo_pkm_rail |  | tra | rail | oev | 1
sec_elec | tra_rail_ev_pass_1_ag | exo_pkm_rail |  | tra | rail | bev | 1
sec_hydrogen | tra_rail_fcev_frei_1_ag | exo_tkm_rail |  | tra | rail | fcev | 1
sec_diesel | tra_rail_ice_frei_diesel_1_ag | exo_tkm_rail,emi_co2_f_tra |  | tra | rail | ice | 1
sec_ethanol | tra_rail_ice_frei_ethanol_1_ag | exo_tkm_rail,emi_co2_f_tra |  | tra | rail | ice | 1
sec_hydrogen | tra_water_fcev_frei_1_ag | exo_tkm_water |  | tra | water | fcev | 1
sec_natural_gas_liquefied | tra_water_ice_frei_lng_1_ag | exo_tkm_water,emi_co2_f_tra |  | tra | water | ice | 1
sec_methanol | tra_water_ice_frei_methanol_1_ag | exo_tkm_water,emi_co2_f_tra |  | tra | water | ice | 1
sec_ethanol | tra_water_ice_frei_ethanol_1_ag | exo_tkm_water,emi_co2_f_tra |  | tra | water | ice | 1
sec_ammonia | tra_water_ice_frei_ammonia_1_ag | exo_tkm_water |  | tra | water | ice | 1
sec_diesel | tra_water_ice_frei_diesel_1_ag | exo_tkm_water,emi_co2_f_tra |  | tra | water | ice | 1
sec_hydrogen | tra_water_ice_frei_hydrogen_1_ag | exo_tkm_water |  | tra | water | ice | 1
sec_hydrogen | tra_road_bus_fcev_pass_1_ag | exo_pkm_road_bus |  | tra | road | bus | 1
sec_elec,sec_diesel | tra_road_bus_hyb_pass_diesel_1_ag | exo_pkm_road_bus,emi_co2_f_tra |  | tra | road | bus | 1
sec_diesel | tra_road_bus_ice_pass_diesel_1_ag | exo_pkm_road_bus,emi_co2_f_tra |  | tra | road | bus | 1
sec_hydrogen | tra_road_car_fcev_pass_1_ag | exo_pkm_road_car |  | tra | road | car | 1
sec_elec | tra_road_car_bev_pass_1_ag | exo_pkm_road_car |  | tra | road | car | 1
sec_gasoline | tra_road_car_hyb_pass_gasoline_1_ag | exo_pkm_road_car,emi_co2_f_tra |  | tra | road | car | 1
sec_diesel | tra_road_car_hyb_pass_diesel_1_ag | exo_pkm_road_car,emi_co2_f_tra |  | tra | road | car | 1
sec_hydrogen | tra_road_car_ice_pass_hydrogen_1_ag | exo_pkm_road_car |  | tra | road | car | 1
sec_methanol | tra_road_car_ice_pass_methanol_1_ag | exo_pkm_road_car,emi_co2_f_tra |  | tra | road | car | 1
sec_ethanol | tra_road_car_ice_pass_ethanol_1_ag | exo_pkm_road_car,emi_co2_f_tra |  | tra | road | car | 1
sec_natural_gas_compressed | tra_road_car_ice_pass_cng_1_ag | exo_pkm_road_car,emi_co2_f_tra |  | tra | road | car | 1
sec_petroleum_gas_liquefied | tra_road_car_ice_pass_lpg_1_ag | exo_pkm_road_car,emi_co2_f_tra |  | tra | road | car | 1
sec_gasoline | tra_road_car_ice_pass_gasoline_1_ag | exo_pkm_road_car,emi_co2_f_tra |  | tra | road | car | 1
sec_diesel | tra_road_car_ice_pass_diesel_1_ag | exo_pkm_road_car,emi_co2_f_tra |  | tra | road | car | 1
[sec_gasoline,sec_ethanol] | tra_road_car_ice_pass_flex_1_ag | exo_pkm_road_car,emi_co2_f_tra |  | tra | road | car | 1
sec_elec | tra_road_truck_bev_frei_1_ag | exo_tkm_road_truck |  | tra | road | truck | 1
sec_elec,sec_diesel | tra_road_truck_hyb_frei_diesel_1_ag | exo_tkm_road_truck,emi_co2_f_tra |  | tra | road | truck | 1
sec_elec,sec_gasoline | tra_road_truck_hyb_frei_gasoline_1_ag | exo_tkm_road_truck,emi_co2_f_tra |  | tra | road | truck | 1
sec_methanol | tra_road_truck_ice_frei_methanol_1_ag | exo_tkm_road_truck,emi_co2_f_tra |  | tra | road | truck | 1
sec_petroleum_gas_liquefied | tra_road_truck_ice_frei_lpg_1_ag | exo_tkm_road_truck,emi_co2_f_tra |  | tra | road | truck | 1
sec_gasoline | tra_road_truck_ice_frei_gasoline_1_ag | exo_tkm_road_truck,emi_co2_f_tra |  | tra | road | truck | 1
sec_hydrogen | tra_road_truck_fcev_frei_1_ag | exo_tkm_road_truck |  | tra | road | truck | 1
sec_natural_gas_liquefied | tra_road_truck_ice_frei_lng_1_ag | exo_tkm_road_truck,emi_co2_f_tra |  | tra | road | truck | 1
sec_natural_gas_compressed | tra_road_truck_ice_frei_cng_1_ag | exo_tkm_road_truck,emi_co2_f_tra |  | tra | road | truck | 1
sec_ethanol | tra_road_truck_ice_frei_ethanol_1_ag | exo_tkm_road_truck,emi_co2_f_tra |  | tra | road | truck | 1
sec_hydrogen | tra_road_truck_ice_frei_hydrogen_1_ag | exo_tkm_road_truck |  | tra | road | truck | 1
sec_diesel | tra_road_truck_ice_frei_diesel_1_ag | exo_tkm_road_truck,emi_co2_f_tra |  | tra | road | truck | 1
sec_elec,[sec_hydrogen,sec_diesel] | tra_rail_hyb_pass_1_ag | exo_pkm_rail,emi_co2_f_tra |  | tra | rail | hyb | 1
[sec_diesel,sec_ethanol,sec_ammonia] | tra_rail_ice_pass_1_ag | exo_pkm_rail,emi_co2_f_tra |  | tra | rail | ice | 1
[sec_diesel,sec_ethanol,sec_ammonia] | tra_rail_ice_frei_1_ag | exo_tkm_rail,emi_co2_f_tra |  | tra | rail | ice | 1
[sec_diesel,sec_ammonia] | tra_water_ice_frei_1_ag | exo_tkm_water,emi_co2_f_tra |  | tra | water | ice | 1
sec_elec,[sec_diesel,sec_gasoline] | tra_road_bus_hyb_pass_1_ag | exo_pkm_road_bus,emi_co2_f_tra |  | tra | road | bus | 1
sec_elec,[sec_diesel,sec_gasoline] | tra_road_car_hyb_pass_1_ag | exo_pkm_road_car,emi_co2_f_tra |  | tra | road | car | 1
[sec_diesel,sec_diesel_syn,sec_ethanol,sec_hydrogen,sec_natural_gas_compressed,sec_petroleum_gas_liquefied,sec_gasoline,sec_methanol] | tra_road_car_ice_pass_1_ag | exo_pkm_road_car,emi_co2_f_tra |  | tra | road | car | 1
[sec_diesel,sec_ethanol,sec_hydrogen,sec_natural_gas_compressed,sec_natural_gas_liquefied,sec_petroleum_gas_liquefied,sec_gasoline,sec_methanol] | tra_road_truck_ice_frei_1_ag | exo_tkm_road_truck,emi_co2_f_tra |  | tra | road | truck | 1
sec_elec,[sec_diesel,sec_gasoline] | tra_road_ltruck_hyb_frei_1_ag | exo_tkm_road_truck,emi_co2_f_tra |  | tra | road | ltruck | 1
[sec_hydrogen,sec_ammonia] | tra_road_htruck_fcev_frei_1_ag | exo_tkm_road_truck,emi_co2_f_tra |  |  | road | htruck | 1
Note on D360: [Threaded comment] Your version of Excel allows you to read this threaded comment; however, any edits to it will get removed if the file is opened in a newer version of Excel. Learn more: https://go.microsoft.com/fwlink/?linkid=870924 Comment: positive Emission required? Reply: Wenn wir konsistent bleiben mit Vorschlag 1 von AP4, würden hier keine Emissionen anfallen, da die Bilanzgrenzen an der deutschen Grenze gezogen würden.
Note on C361: [Threaded comment] Your version of Excel allows you to read this threaded comment; however, any edits to it will get removed if the file is opened in a newer version of Excel. Learn more: https://go.microsoft.com/fwlink/?linkid=870924 Comment: @AP5? Gibt es Umwandlungen aus dem Gasnetz in LNG? Reply: Ja, es gibt die Komponente x2x_lng_conversion, welche Erdgas in LNG für den Transportsektor umwandelt
Note on B382: [Threaded comment] Your version of Excel allows you to read this threaded comment; however, any edits to it will get removed if the file is opened in a newer version of Excel. Learn more: https://go.microsoft.com/fwlink/?linkid=870924 Comment: Wasserstoffproduktion vor Ort
Note on B383: [Threaded comment] Your version of Excel allows you to read this threaded comment; however, any edits to it will get removed if the file is opened in a newer version of Excel. Learn more: https://go.microsoft.com/fwlink/?linkid=870924 Comment: no biogas as input? Reply: No, in this process CH4 is produced from CO2 and H2 through: CO2 + 4H2 -> CH4 + 2 H2O
Note on A386: [Threaded comment] Your version of Excel allows you to read this threaded comment; however, any edits to it will get removed if the file is opened in a newer version of Excel. Learn more: https://go.microsoft.com/fwlink/?linkid=870924 Comment: Emissionen müssen bei (Wasserstoff)-Produktion anfallen. Sonst mit Folgeprozessen nicht bilanzierbar
Note on B386: [Threaded comment] Your version of Excel allows you to read this threaded comment; however, any edits to it will get removed if the file is opened in a newer version of Excel. Learn more: https://go.microsoft.com/fwlink/?linkid=870924 Comment: Neue Commodities in Commodity_Set hinzufügen
Note on B387: [Threaded comment] Your version of Excel allows you to read this threaded comment; however, any edits to it will get removed if the file is opened in a newer version of Excel. Learn more: https://go.microsoft.com/fwlink/?linkid=870924 Comment: Neue Commodities in Commodity_Set hinzufügen
Note on B391: [Threaded comment] Your version of Excel allows you to read this threaded comment; however, any edits to it will get removed if the file is opened in a newer version of Excel. Learn more: https://go.microsoft.com/fwlink/?linkid=870924 Comment: Wärmebedarf wird durch Elektrizität erzeugt und daher in den Conversion factors für sec_elec berücksichtigt
Note on C391: [Threaded comment] Your version of Excel allows you to read this threaded comment; however, any edits to it will get removed if the file is opened in a newer version of Excel. Learn more: https://go.microsoft.com/fwlink/?linkid=870924 Comment: Bitte "Nomenclature_Processes" und "Abbreviations updaten"
Note on D392: [Threaded comment] Your version of Excel allows you to read this threaded comment; however, any edits to it will get removed if the file is opened in a newer version of Excel. Learn more: https://go.microsoft.com/fwlink/?linkid=870924 Comment: Feste Kohle als Output. CO2 spielt hier keine Rolle.
Note on C393: [Threaded comment] Your version of Excel allows you to read this threaded comment; however, any edits to it will get removed if the file is opened in a newer version of Excel. Learn more: https://go.microsoft.com/fwlink/?linkid=870924 Comment: @AP5? Gibt es Umwandlungen aus dem Gasnetz in CNG? Reply: Das soll als Kompressionsprozess dienen, welcher aus herkömmlichen Erdgas compressed natural gas macht und mit variablen Kosten für die Kompression versehen ist. Dazu muss ich aber noch Daten finden
Note on D393: [Threaded comment] Your version of Excel allows you to read this threaded comment; however, any edits to it will get removed if the file is opened in a newer version of Excel. Learn more: https://go.microsoft.com/fwlink/?linkid=870924 Comment: Kompression an der Tankstelle, deswegen kein Transport
Note on B397: [Threaded comment] Your version of Excel allows you to read this threaded comment; however, any edits to it will get removed if the file is opened in a newer version of Excel. Learn more: https://go.microsoft.com/fwlink/?linkid=870924 Comment: jetzt "sec_methane" - siehe Hilfsprozesse
Note on B401: [Threaded comment] Your version of Excel allows you to read this threaded comment; however, any edits to it will get removed if the file is opened in a newer version of Excel. Learn more: https://go.microsoft.com/fwlink/?linkid=870924 Comment: nur zu methane aufbereitetes Biogas über Erdgasleitung?
Note on B402: [Threaded comment] Your version of Excel allows you to read this threaded comment; however, any edits to it will get removed if the file is opened in a newer version of Excel. Learn more: https://go.microsoft.com/fwlink/?linkid=870924 Comment: Variable Kosten der Pipeline werden über Elektrizitätsbedarf berücksichtigt
Note on B403: [Threaded comment] Your version of Excel allows you to read this threaded comment; however, any edits to it will get removed if the file is opened in a newer version of Excel. Learn more: https://go.microsoft.com/fwlink/?linkid=870924 Comment: Variable Kosten der Pipeline werden über Elektrizitätsbedarf berücksichtigt
Note on C408: [Threaded comment] Your version of Excel allows you to read this threaded comment; however, any edits to it will get removed if the file is opened in a newer version of Excel. Learn more: https://go.microsoft.com/fwlink/?linkid=870924 Comment: kann mit neuem helper auch gelöscht werden
Note on D408: [Threaded comment] Your version of Excel allows you to read this threaded comment; however, any edits to it will get removed if the file is opened in a newer version of Excel. Learn more: https://go.microsoft.com/fwlink/?linkid=870924 Comment: why negative emission on delivery process?
Note on B669: [Threaded comment] Your version of Excel allows you to read this threaded comment; however, any edits to it will get removed if the file is opened in a newer version of Excel. Learn more: https://go.microsoft.com/fwlink/?linkid=870924 Comment: Soll man reusable aus ccu unterscheiden zwischen pow und ind? m.E. nach wäre das nur sinnvoll, wenn am selben Standort das eingefangene CO2 günstig wieder verbraucht werden kann. Dann könnte der Transportprozess für die Umwandlung in reusable geringere Markup Kosten beinhalte. z.B. aus ind_chemical_NH3_smr_ccs_1
Note on B743: [Threaded comment] Your version of Excel allows you to read this threaded comment; however, any edits to it will get removed if the file is opened in a newer version of Excel. Learn more: https://go.microsoft.com/fwlink/?linkid=870924 Comment: ind_elec?
Note on B744: [Threaded comment] Your version of Excel allows you to read this threaded comment; however, any edits to it will get removed if the file is opened in a newer version of Excel. Learn more: https://go.microsoft.com/fwlink/?linkid=870924 Comment: ind_elec?
Note on B750: [Threaded comment] Your version of Excel allows you to read this threaded comment; however, any edits to it will get removed if the file is opened in a newer version of Excel. Learn more: https://go.microsoft.com/fwlink/?linkid=870924 Comment: ind_elec?
Note on B751: [Threaded comment] Your version of Excel allows you to read this threaded comment; however, any edits to it will get removed if the file is opened in a newer version of Excel. Learn more: https://go.microsoft.com/fwlink/?linkid=870924 Comment: ind_elec?
Note on D1060: [Threaded comment] Your version of Excel allows you to read this threaded comment; however, any edits to it will get removed if the file is opened in a newer version of Excel. Learn more: https://go.microsoft.com/fwlink/?linkid=870924 Comment: No emissions for all heat processes?
Note on C1460: [Threaded comment] Your version of Excel allows you to read this threaded comment; however, any edits to it will get removed if the file is opened in a newer version of Excel. Learn more: https://go.microsoft.com/fwlink/?linkid=870924 Comment: double process? what does this mean?

## Aggregation_Mapping
aggregation | mapping | lod_agg | lod | Aggregation logic per sector
tra_air_fcev_pass_hydrogen_0_ag | tra_air_fcev_pass_natio_hydrogen_0 | 1 | 0 | 0 | tra | ind | pow | hea | x2x
| tra_air_fcev_pass_europ_hydrogen_0 |  | 0 | 1 | distance types | process route | fuel types | building types | technology type
tra_air_ice_pass_kerosene_0_ag | tra_air_ice_pass_natio_kerosene_0 | 1 | 0 | 2 | vehicle sizes |  |  | fuel types
| tra_air_ice_pass_europ_kerosene_0 |  | 0 | 3 | fuel types
| tra_air_ice_pass_inter_kerosene_0 |  | 0
tra_air_hyb_pass_hydrogen_0_ag | tra_air_hyb_pass_natio_hydrogen_0 | 1 | 0
| tra_air_hyb_pass_europ_hydrogen_0 |  | 0
tra_rail_ice_pass_diesel_0_ag | tra_rail_ice_pass_short_diesel_0 | 1 | 0
| tra_rail_ice_pass_long_diesel_0 |  | 0
tra_rail_ice_pass_ethanol_0_ag | tra_rail_ice_pass_short_ethanol_0 | 1 | 0
| tra_rail_ice_pass_long_ethanol_0 |  | 0
tra_rail_fcev_pass_hydrogen_0_ag | tra_rail_fcev_pass_short_hydrogen_0 | 1 | 0
| tra_rail_fcev_pass_long_hydrogen_0 |  | 0
tra_rail_oev_pass_0_ag | tra_rail_oev_pass_short_0 | 1 | 0
| tra_rail_oev_pass_long_0 |  | 0
tra_rail_bemu_pass_0_ag | tra_rail_bemu_pass_short_0 | 1 | 0
| tra_rail_bemu_pass_long_0 |  | 0
tra_rail_fcev_frei_hydrogen_0_ag | tra_rail_fcev_frei_short_hydrogen_0 | 1 | 0
| tra_rail_fcev_frei_long_hydrogen_0 |  | 0
tra_rail_ice_frei_diesel_0_ag | tra_rail_ice_frei_short_diesel_0 | 1 | 0
| tra_rail_ice_frei_long_diesel_0 |  | 0
tra_rail_ice_frei_ethanol_0_ag | tra_rail_ice_frei_short_ethanol_0 | 1 | 0
| tra_rail_ice_frei_ long_ethanol_0 |  | 0
tra_rail_ice_frei_ammonia_0_ag | tra_rail_ice_frei_short_ammonia_0 | 1 | 0
| tra_rail_ice_frei_long_ammonia_0 |  | 0
tra_road_bus_fcev_pass_hydrogen_0_ag | tra_road_bus_fcev_pass_short_hydrogen_0 | 1 | 0
| tra_road_bus_fcev_pass_long_hydrogen_0 |  | 0
tra_road_bus_hyb_pass_diesel_0_ag | tra_road_bus_hyb_pass_short_diesel_0 | 1 | 0
| tra_road_bus_hyb_pass_long_diesel_0 |  | 0
tra_road_bus_ice_pass_diesel_0_ag | tra_road_bus_ice_pass_short_diesel_0 | 1 | 0
| tra_road_bus_ice_pass_long_diesel_0 |  | 0
tra_road_car_fcev_pass_hydrogen_0_ag | tra_road_lcar_fcev_pass_hydrogen_0 | 2 | 0
| tra_road_mcar_fcev_pass_hydrogen_0 |  | 0
| tra_road_hcar_fcev_pass_hydrogen_0 |  | 0
tra_road_car_bev_pass_0_ag | tra_road_lcar_bev_pass_0 | 2 | 0
| tra_road_mcar_bev_pass_0 |  | 0
| tra_road_hcar_bev_pass_0 |  | 0
tra_road_car_hyb_pass_gasoline_0_ag | tra_road_lcar_hyb_pass_gasoline_0 | 2 | 0
| tra_road_mcar_hyb_pass_gasoline_0 |  | 0
| tra_road_hcar_hyb_pass_gasoline_0 |  | 0
tra_road_car_hyb_pass_diesel_0_ag | tra_road_lcar_hyb_pass_diesel_0 | 2 | 0
| tra_road_mcar_hyb_pass_diesel_0 |  | 0
| tra_road_hcar_hyb_pass_diesel_0 |  | 0
tra_road_car_ice_pass_hydrogen_0_ag | tra_road_lcar_ice_pass_hydrogen_0 | 2 | 0
| tra_road_mcar_ice_pass_hydrogen_0 |  | 0
| tra_road_hcar_ice_pass_hydrogen_0 |  | 0
tra_road_car_ice_pass_methanol_0_ag | tra_road_lcar_ice_pass_methanol_0 | 2 | 0
| tra_road_mcar_ice_pass_methanol_0 |  | 0
| tra_road_hcar_ice_pass_methanol_0 |  | 0
tra_road_car_ice_pass_ethanol_0_ag | tra_road_lcar_ice_pass_ethanol_0 | 2 | 0
| tra_road_mcar_ice_pass_ethanol_0 |  | 0
| tra_road_hcar_ice_pass_ethanol_0 |  | 0
tra_road_car_ice_pass_cng_0_ag | tra_road_lcar_ice_pass_cng_0 | 2 | 0
| tra_road_mcar_ice_pass_cng_0 |  | 0
| tra_road_hcar_ice_pass_cng_0 |  | 0
tra_road_car_ice_pass_lpg_0_ag | tra_road_lcar_ice_pass_lpg_0 | 2 | 0
| tra_road_mcar_ice_pass_lpg_0 |  | 0
| tra_road_hcar_ice_pass_lpg_0 |  | 0
tra_road_car_ice_pass_gasoline_0_ag | tra_road_lcar_ice_pass_gasoline_0 | 2 | 0
| tra_road_mcar_ice_pass_gasoline_0 |  | 0
| tra_road_hcar_ice_pass_gasoline_0 |  | 0
tra_road_car_ice_pass_diesel_0_ag | tra_road_lcar_ice_pass_diesel_0 | 2 | 0
| tra_road_mcar_ice_pass_diesel_0 |  | 0
| tra_road_hcar_ice_pass_diesel_0 |  | 0
tra_road_car_ice_pass_flex_0_ag | tra_road_lcar_ice_pass_flex_0 | 2 | 0
| tra_road_mcar_ice_pass_flex_0 |  | 0
| tra_road_hcar_ice_pass_flex_0 |  | 0
tra_road_truck_bev_frei_0_ag | tra_road_ltruck_bev_frei_0 | 2 | 0
| tra_road_mtruck_bev_frei_0 |  | 0
| tra_road_htruck_bev_frei_0 |  | 0
tra_road_truck_hyb_frei_diesel_0_ag | tra_road_ltruck_hyb_frei_diesel_0 | 2 | 0
| tra_road_mtruck_hyb_frei_diesel_0 |  | 0
tra_road_truck_hyb_frei_gasoline_0_ag | tra_road_ltruck_hyb_frei_gasoline_0 | 2 | 0
| tra_road_mtruck_hyb_frei_gasoline_0 |  | 0
tra_road_truck_ice_frei_methanol_0_ag | tra_road_ltruck_ice_frei_methanol_0 | 2 | 0
| tra_road_mtruck_ice_frei_methanol_0 |  | 0
tra_road_truck_ice_frei_lpg_0_ag | tra_road_ltruck_ice_frei_lpg_0 | 2 | 0
| tra_road_mtruck_ice_frei_lpg_0 |  | 0
tra_road_truck_ice_frei_gasoline_0_ag | tra_road_ltruck_ice_frei_gasoline_0 | 2 | 0
| tra_road_mtruck_ice_frei_gasoline_0 |  | 0
tra_road_truck_fcev_frei_hydrogen_0_ag | tra_road_ltruck_fcev_frei_hydrogen_0 | 2 | 0
| tra_road_mtruck_fcev_frei_hydrogen_0 |  | 0
| tra_road_htruck_fcev_frei_hydrogen_0 |  | 0
tra_road_truck_ice_frei_lng_0_ag | tra_road_ltruck_ice_frei_lng_0 | 2 | 0
| tra_road_mtruck_ice_frei_lng_0 |  | 0
| tra_road_htruck_ice_frei_lng_0 |  | 0
tra_road_truck_ice_frei_cng_0_ag | tra_road_ltruck_ice_frei_cng_0 | 2 | 0
| tra_road_mtruck_ice_frei_cng_0 |  | 0
| tra_road_htruck_ice_frei_cng_0 |  | 0
tra_road_truck_ice_frei_ethanol_0_ag | tra_road_ltruck_ice_frei_ethanol_0 | 2 | 0
| tra_road_mtruck_ice_frei_ethanol_0 |  | 0
| tra_road_htruck_ice_frei_ethanol_0 |  | 0
tra_road_truck_ice_frei_hydrogen_0_ag | tra_road_ltruck_ice_frei_hydrogen_0 | 2 | 0
| tra_road_mtruck_ice_frei_hydrogen_0 |  | 0
| tra_road_htruck_ice_frei_hydrogen_0 |  | 0
tra_road_truck_ice_frei_diesel_0_ag | tra_road_ltruck_ice_frei_diesel_0 | 2 | 0
| tra_road_mtruck_ice_frei_diesel_0 |  | 0
| tra_road_htruck_ice_frei_diesel_0 |  | 0
tra_rail_hyb_pass_0_ag | tra_rail_hyb_pass_hydrogen_0 | 3 | 1
| tra_rail_hyb_pass_diesel_0 |  | 1
tra_rail_ice_pass_0_ag | tra_rail_ice_pass_diesel_0_ag | 3 | 1
| tra_rail_ice_pass_ammonia_0_ag |  | 1
| tra_rail_ice_pass_ethanol_0_ag |  | 1
tra_rail_ice_frei_0_ag | tra_rail_ice_frei_diesel_0_ag | 3 | 1
| tra_rail_ice_frei_ethanol_0_ag |  | 1
| tra_rail_ice_frei_ammonia_0_ag |  | 1
tra_water_ice_frei_0_ag | tra_water_ice_frei_lng_0 | 3 | 0
| tra_water_ice_frei_methanol_0 |  | 0
| tra_water_ice_frei_ethanol_0 |  | 0
| tra_water_ice_frei_diesel_0 |  | 0
| tra_water_ice_frei_ammonia_0 |  | 0
| tra_water_ice_frei_hydrogen_0 |  | 0
tra_road_bus_hyb_pass_0_ag | tra_road_bus_hyb_pass_diesel_0_ag | 3 | 1
| tra_road_bus_ice_pass_diesel_0_ag |  | 1
tra_road_car_hyb_pass_0_ag | tra_road_car_hyb_pass_gasoline_0_ag | 3 | 2
| tra_road_car_hyb_pass_diesel_0_ag |  | 2
tra_road_car_ice_pass_0_ag | tra_road_car_ice_pass_hydrogen_0_ag | 3 | 2
| tra_road_car_ice_pass_methanol_0_ag |  | 2
| tra_road_car_ice_pass_ethanol_0_ag |  | 2
| tra_road_car_ice_pass_cng_0_ag |  | 2
| tra_road_car_ice_pass_lpg_0_ag |  | 2
| tra_road_car_ice_pass_gasoline_0_ag |  | 2
| tra_road_car_ice_pass_diesel_0_ag |  | 2
| tra_road_car_ice_pass_flex_0_ag |  | 2
tra_road_truck_ice_frei_0_ag | tra_road_truck_ice_frei_lng_0_ag | 3 | 2
| tra_road_truck_ice_frei_cng_0_ag |  | 2
| tra_road_truck_ice_frei_ethanol_0_ag |  | 2
| tra_road_truck_ice_frei_hydrogen_0_ag |  | 2
| tra_road_truck_ice_frei_diesel_0_ag |  | 2
| tra_road_truck_ice_frei_methanol_0_ag |  | 2
| tra_road_truck_ice_frei_lpg_0_ag |  | 2
| tra_road_truck_ice_frei_gasoline_0_ag |  | 2
tra_road_truck_hyb_frei_0_ag | tra_road_truck_hyb_frei_diesel_0_ag | 3 | 2
| tra_road_truck_hyb_frei_gasoline_0_ag |  | 2
tra_road_truck_fcev_frei_0_ag | tra_road_htruck_fcev_frei_ammonia_0 | 3 | 0
| tra_road_truck_fcev_frei_hydrogen_0_ag |  | 2
tra_air_fcev_pass_1_ag | tra_air_fcev_pass_natio_hydrogen_1 | 1 | 0
| tra_air_fcev_pass_europ_hydrogen_1 |  | 0
tra_air_ice_pass_kerosene_1_ag | tra_air_ice_pass_natio_kerosene_1 | 1 | 0
| tra_air_ice_pass_europ_kerosene_1 |  | 0
| tra_air_ice_pass_inter_kerosene_1 |  | 0
tra_air_hyb_pass_hydrogen_1_ag | tra_air_hyb_pass_natio_hydrogen_1 | 1 | 0
| tra_air_hyb_pass_europ_hydrogen_1 |  | 0
tra_rail_ice_pass_diesel_1_ag | tra_rail_ice_pass_short_diesel_1 | 1 | 0
| tra_rail_ice_pass_long_diesel_1 |  | 0
tra_rail_ice_pass_ethanol_1_ag | tra_rail_ice_pass_short_ethanol_1 | 1 | 0
| tra_rail_ice_pass_long_ethanol_1 |  | 0
tra_rail_fcev_pass_1_hydrogen_ag | tra_rail_fcev_pass_short_hydrogen_1 | 1 | 0
| tra_rail_fcev_pass_long_hydrogen_1 |  | 0
tra_rail_oev_pass_1_ag | tra_rail_oev_pass_short_1 | 1 | 0
| tra_rail_oev_pass_long_1 |  | 0
tra_rail_bemu_pass_1_ag | tra_rail_bemu_pass_short_1 | 1 | 0
| tra_rail_bemu_pass_long_1 |  | 0
tra_rail_fcev_frei_1_hydrogen_ag | tra_rail_fcev_frei_short_hydrogen_1 | 1 | 0
| tra_rail_fcev_frei_long_hydrogen_1 |  | 0
tra_rail_ice_frei_diesel_1_ag | tra_rail_ice_frei_short_diesel_1 | 1 | 0
| tra_rail_ice_frei_long_diesel_1 |  | 0
tra_rail_ice_frei_ethanol_1_ag | tra_rail_ice_frei_short_ethanol_1 | 1 | 0
| tra_rail_ice_frei_long_ethanol_1 |  | 0
tra_rail_ice_frei_ammonia_1_ag | tra_rail_ice_frei_short_ammonia_1 | 1 | 0
| tra_rail_ice_frei_long_ammonia_1 |  | 0
tra_road_bus_fcev_pass_hydrogen_1_ag | tra_road_bus_fcev_pass_short_hydrogen_1 | 1 | 0
| tra_road_bus_fcev_pass_long_hydrogen_1 |  | 0
tra_road_bus_hyb_pass_diesel_1_ag | tra_road_bus_hyb_pass_short_diesel_1 | 1 | 0
| tra_road_bus_hyb_pass_long_diesel_1 |  | 0
tra_road_bus_ice_pass_diesel_1_ag | tra_road_bus_ice_pass_short_diesel_1 | 1 | 0
| tra_road_bus_ice_pass_long_diesel_1 |  | 0
tra_road_car_fcev_pass_hydrogen_1_ag | tra_road_lcar_fcev_pass_hydrogen_1 | 2 | 0
| tra_road_mcar_fcev_pass_hydrogen_1 |  | 0
| tra_road_hcar_fcev_pass_hydrogen_1 |  | 0
tra_road_car_bev_pass_1_ag | tra_road_lcar_bev_pass_1 | 2 | 0
| tra_road_mcar_bev_pass_1 |  | 0
| tra_road_hcar_bev_pass_1 |  | 0
tra_road_car_hyb_pass_gasoline_1_ag | tra_road_lcar_hyb_pass_gasoline_1 | 2 | 0
| tra_road_mcar_hyb_pass_gasoline_1 |  | 0
| tra_road_hcar_hyb_pass_gasoline_1 |  | 0
tra_road_car_hyb_pass_diesel_1_ag | tra_road_lcar_hyb_pass_diesel_1 | 2 | 0
| tra_road_mcar_hyb_pass_diesel_1 |  | 0
| tra_road_hcar_hyb_pass_diesel_1 |  | 0
tra_road_car_ice_pass_hydrogen_1_ag | tra_road_lcar_ice_pass_hydrogen_1 | 2 | 0
| tra_road_mcar_ice_pass_hydrogen_1 |  | 0
| tra_road_hcar_ice_pass_hydrogen_1 |  | 0
tra_road_car_ice_pass_methanol_1_ag | tra_road_lcar_ice_pass_methanol_1 | 2 | 0
| tra_road_mcar_ice_pass_methanol_1 |  | 0
| tra_road_hcar_ice_pass_methanol_1 |  | 0
tra_road_car_ice_pass_ethanol_1_ag | tra_road_lcar_ice_pass_ethanol_1 | 2 | 0
| tra_road_mcar_ice_pass_ethanol_1 |  | 0
| tra_road_hcar_ice_pass_ethanol_1 |  | 0
tra_road_car_ice_pass_cng_1_ag | tra_road_lcar_ice_pass_cng_1 | 2 | 0
| tra_road_mcar_ice_pass_cng_1 |  | 0
| tra_road_hcar_ice_pass_cng_1 |  | 0
tra_road_car_ice_pass_lpg_1_ag | tra_road_lcar_ice_pass_lpg_1 | 2 | 0
| tra_road_mcar_ice_pass_lpg_1 |  | 0
| tra_road_hcar_ice_pass_lpg_1 |  | 0
tra_road_car_ice_pass_gasoline_1_ag | tra_road_lcar_ice_pass_gasoline_1 | 2 | 0
| tra_road_mcar_ice_pass_gasoline_1 |  | 0
| tra_road_hcar_ice_pass_gasoline_1 |  | 0
tra_road_car_ice_pass_diesel_1_ag | tra_road_lcar_ice_pass_diesel_1 | 2 | 0
| tra_road_mcar_ice_pass_diesel_1 |  | 0
| tra_road_hcar_ice_pass_diesel_1 |  | 0
tra_road_car_ice_pass_flex_1_ag | tra_road_lcar_ice_pass_flex_1 | 2 | 0
| tra_road_mcar_ice_pass_flex_1 |  | 0
| tra_road_hcar_ice_pass_flex_1 |  | 0
tra_road_truck_bev_frei_1_ag | tra_road_ltruck_bev_frei_1 | 2 | 0
| tra_road_mtruck_bev_frei_1 |  | 0
| tra_road_htruck_bev_frei_1 |  | 0
tra_road_truck_hyb_frei_diesel_1_ag | tra_road_ltruck_hyb_frei_diesel_1 | 2 | 0
| tra_road_mtruck_hyb_frei_diesel_1 |  | 0
tra_road_truck_hyb_frei_gasoline_1_ag | tra_road_ltruck_hyb_frei_gasoline_1 | 2 | 0
| tra_road_mtruck_hyb_frei_gasoline_1 |  | 0
tra_road_truck_ice_frei_methanol_1_ag | tra_road_ltruck_ice_frei_methanol_1 | 2 | 0
| tra_road_mtruck_ice_frei_methanol_1 |  | 0
tra_road_truck_ice_frei_lpg_1_ag | tra_road_ltruck_ice_frei_lpg_1 | 2 | 0
| tra_road_mtruck_ice_frei_lpg_1 |  | 0
tra_road_truck_ice_frei_gasoline_1_ag | tra_road_ltruck_ice_frei_gasoline_1 | 2 | 0
| tra_road_mtruck_ice_frei_gasoline_1 |  | 0
tra_road_truck_fcev_frei_hydrogen_1_ag | tra_road_ltruck_fcev_frei_hydrogen_1 | 2 | 0
| tra_road_mtruck_fcev_frei_hydrogen_1 |  | 0
| tra_road_htruck_fcev_frei_hydrogen_1 |  | 0
tra_road_truck_ice_frei_lng_1_ag | tra_road_ltruck_ice_frei_lng_1 | 2 | 0
| tra_road_mtruck_ice_frei_lng_1 |  | 0
| tra_road_htruck_ice_frei_lng_1 |  | 0
tra_road_truck_ice_frei_cng_1_ag | tra_road_ltruck_ice_frei_cng_1 | 2 | 0
| tra_road_mtruck_ice_frei_cng_1 |  | 0
| tra_road_htruck_ice_frei_cng_1 |  | 0
tra_road_truck_ice_frei_ethanol_1_ag | tra_road_ltruck_ice_frei_ethanol_1 | 2 | 0
| tra_road_mtruck_ice_frei_ethanol_1 |  | 0
| tra_road_htruck_ice_frei_ethanol_1 |  | 0
tra_road_truck_ice_frei_hydrogen_1_ag | tra_road_ltruck_ice_frei_hydrogen_1 | 2 | 0
| tra_road_mtruck_ice_frei_hydrogen_1 |  | 0
| tra_road_htruck_ice_frei_hydrogen_1 |  | 0
tra_road_truck_ice_frei_diesel_1_ag | tra_road_ltruck_ice_frei_diesel_1 | 2 | 0
| tra_road_mtruck_ice_frei_diesel_1 |  | 0
| tra_road_htruck_ice_frei_diesel_1 |  | 0
tra_rail_hyb_pass_1_ag | tra_rail_hyb_pass_hydrogen_1 | 3 | 1
| tra_rail_hyb_pass_diesel_1 |  | 1
tra_rail_ice_pass_1_ag | tra_rail_ice_pass_diesel_1_ag | 3 | 1
| tra_rail_ice_pass_ammonia_1_ag |  | 1
| tra_rail_ice_pass_ethanol_1_ag |  | 1
tra_rail_ice_frei_1_ag | tra_rail_ice_frei_diesel_1_ag | 3 | 1
| tra_rail_ice_frei_ethanol_1_ag |  | 1
| tra_rail_ice_frei_ammonia_1_ag |  | 1
tra_water_ice_frei_1_ag | tra_water_ice_frei_lng_1 | 3 | 0
| tra_water_ice_frei_methanol_1 |  | 0
| tra_water_ice_frei_ethanol_1 |  | 0
| tra_water_ice_frei_diesel_1 |  | 0
| tra_water_ice_frei_ammonia_1 |  | 0
| tra_water_ice_frei_hydrogen_1 |  | 0
tra_road_bus_hyb_pass_1_ag | tra_road_bus_hyb_pass_diesel_1_ag | 3 | 1
| tra_road_bus_ice_pass_diesel_1_ag |  | 1
tra_road_car_hyb_pass_1_ag | tra_road_car_hyb_pass_gasoline_1_ag | 3 | 2
| tra_road_car_hyb_pass_diesel_1_ag |  | 2
tra_road_car_ice_pass_1_ag | tra_road_car_ice_pass_hydrogen_1_ag | 3 | 2
| tra_road_car_ice_pass_methanol_1_ag |  | 2
| tra_road_car_ice_pass_ethanol_1_ag |  | 2
| tra_road_car_ice_pass_cng_1_ag |  | 2
| tra_road_car_ice_pass_lpg_1_ag |  | 2
| tra_road_car_ice_pass_gasoline_1_ag |  | 2
| tra_road_car_ice_pass_diesel_1_ag |  | 2
| tra_road_car_ice_pass_flex_1_ag |  | 2
tra_road_truck_ice_frei_1_ag | tra_road_truck_ice_frei_lng_1_ag | 3 | 2
| tra_road_truck_ice_frei_cng_1_ag |  | 2
| tra_road_truck_ice_frei_ethanol_1_ag |  | 2
| tra_road_truck_ice_frei_hydrogen_1_ag |  | 2
| tra_road_truck_ice_frei_diesel_1_ag |  | 2
| tra_road_truck_ice_frei_methanol_1_ag |  | 2
| tra_road_truck_ice_frei_lpg_1_ag |  | 2
| tra_road_truck_ice_frei_gasoline_1_ag |  | 2
tra_road_truck_hyb_frei_1_ag | tra_road_truck_hyb_frei_diesel_1_ag | 3 | 2
| tra_road_truck_hyb_frei_gasoline_1_ag |  | 2
tra_road_truck_fcev_frei_1_ag | tra_road_htruck_fcev_frei_ammonia_1 | 3 | 0
| tra_road_truck_fcev_frei_hydrogen_1_ag |  | 2
hea_hh_heater_boil_dual_oil_0_ag | hea_hh_re1_heater_boil_dual_oil_0 | 1 | 0
| hea_hh_re2_heater_boil_dual_oil_0 |  | 0
| hea_hh_re3_heater_boil_dual_oil_0 |  | 0
| hea_hh_ue1_heater_boil_dual_oil_0 |  | 0
| hea_hh_ue2_heater_boil_dual_oil_0 |  | 0
| hea_hh_ue3_heater_boil_dual_oil_0 |  | 0
| hea_hh_me1_heater_boil_dual_oil_0 |  | 0
| hea_hh_me2_heater_boil_dual_oil_0 |  | 0
| hea_hh_me3_heater_boil_dual_oil_0 |  | 0
hea_hh_heater_boil_mono_oil_0_ag | hea_hh_re1_heater_boil_mono_oil_0 | 1 | 0
| hea_hh_re2_heater_boil_mono_oil_0 |  | 0
| hea_hh_re3_heater_boil_mono_oil_0 |  | 0
| hea_hh_ue1_heater_boil_mono_oil_0 |  | 0
| hea_hh_ue2_heater_boil_mono_oil_0 |  | 0
| hea_hh_ue3_heater_boil_mono_oil_0 |  | 0
| hea_hh_me1_heater_boil_mono_oil_0 |  | 0
| hea_hh_me2_heater_boil_mono_oil_0 |  | 0
| hea_hh_me3_heater_boil_mono_oil_0 |  | 0
hea_hh_heater_boil_dual_biomass_0_ag | hea_hh_re1_heater_boil_dual_biomass_0 | 1 | 0
| hea_hh_re2_heater_boil_dual_biomass_0 |  | 0
| hea_hh_re3_heater_boil_dual_biomass_0 |  | 0
| hea_hh_ue1_heater_boil_dual_biomass_0 |  | 0
| hea_hh_ue2_heater_boil_dual_biomass_0 |  | 0
| hea_hh_ue3_heater_boil_dual_biomass_0 |  | 0
| hea_hh_me1_heater_boil_dual_biomass_0 |  | 0
| hea_hh_me2_heater_boil_dual_biomass_0 |  | 0
| hea_hh_me3_heater_boil_dual_biomass_0 |  | 0
hea_hh_heater_boil_dual_biomass_1_ag | hea_hh_re1_heater_boil_dual_biomass_1 | 1 | 0
| hea_hh_re2_heater_boil_dual_biomass_1 |  | 0
| hea_hh_re3_heater_boil_dual_biomass_1 |  | 0
| hea_hh_rn1_heater_boil_dual_biomass_1 |  | 0
| hea_hh_ue1_heater_boil_dual_biomass_1 |  | 0
| hea_hh_ue2_heater_boil_dual_biomass_1 |  | 0
| hea_hh_ue3_heater_boil_dual_biomass_1 |  | 0
| hea_hh_un1_heater_boil_dual_biomass_1 |  | 0
| hea_hh_me1_heater_boil_dual_biomass_1 |  | 0
| hea_hh_me2_heater_boil_dual_biomass_1 |  | 0
| hea_hh_me3_heater_boil_dual_biomass_1 |  | 0
| hea_hh_mn1_heater_boil_dual_biomass_1 |  | 0
hea_hh_heater_stov_wood_0_ag | hea_hh_re1_heater_stov_wood_0 | 1 | 0
| hea_hh_re2_heater_stov_wood_0 |  | 0
| hea_hh_re3_heater_stov_wood_0 |  | 0
| hea_hh_ue1_heater_stov_wood_0 |  | 0
| hea_hh_ue2_heater_stov_wood_0 |  | 0
| hea_hh_ue3_heater_stov_wood_0 |  | 0
| hea_hh_me1_heater_stov_wood_0 |  | 0
| hea_hh_me2_heater_stov_wood_0 |  | 0
| hea_hh_me3_heater_stov_wood_0 |  | 0
hea_hh_heater_stov_wood_1_ag | hea_hh_re1_heater_stov_wood_1 | 1 | 0
| hea_hh_re2_heater_stov_wood_1 |  | 0
| hea_hh_re3_heater_stov_wood_1 |  | 0
| hea_hh_rn1_heater_stov_wood_1 |  | 0
| hea_hh_ue1_heater_stov_wood_1 |  | 0
| hea_hh_ue2_heater_stov_wood_1 |  | 0
| hea_hh_ue3_heater_stov_wood_1 |  | 0
| hea_hh_un1_heater_stov_wood_1 |  | 0
| hea_hh_me1_heater_stov_wood_1 |  | 0
| hea_hh_me2_heater_stov_wood_1 |  | 0
| hea_hh_me3_heater_stov_wood_1 |  | 0
| hea_hh_mn1_heater_stov_wood_1 |  | 0
hea_hh_heater_hp_gas_0_ag | hea_hh_re1_heater_hp_gas_0 | 1 | 0
| hea_hh_re2_heater_hp_gas_0 |  | 0
| hea_hh_re3_heater_hp_gas_0 |  | 0
| hea_hh_ue1_heater_hp_gas_0 |  | 0
| hea_hh_ue2_heater_hp_gas_0 |  | 0
| hea_hh_ue3_heater_hp_gas_0 |  | 0
| hea_hh_me1_heater_hp_gas_0 |  | 0
| hea_hh_me2_heater_hp_gas_0 |  | 0
| hea_hh_me3_heater_hp_gas_0 |  | 0
hea_hh_heater_hp_gas_1_ag | hea_hh_re1_heater_hp_gas_1 | 1 | 0
| hea_hh_re2_heater_hp_gas_1 |  | 0
| hea_hh_re3_heater_hp_gas_1 |  | 0
| hea_hh_rn1_heater_hp_gas_1 |  | 0
| hea_hh_ue1_heater_hp_gas_1 |  | 0
| hea_hh_ue2_heater_hp_gas_1 |  | 0
| hea_hh_ue3_heater_hp_gas_1 |  | 0
| hea_hh_un1_heater_hp_gas_1 |  | 0
| hea_hh_me1_heater_hp_gas_1 |  | 0
| hea_hh_me2_heater_hp_gas_1 |  | 0
| hea_hh_me3_heater_hp_gas_1 |  | 0
| hea_hh_mn1_heater_hp_gas_1 |  | 0
hea_hh_heater_hp_air_dual_0_ag | hea_hh_re1_heater_hp_air_dual_0 | 1 | 0
| hea_hh_re2_heater_hp_air_dual_0 |  | 0
| hea_hh_re3_heater_hp_air_dual_0 |  | 0
| hea_hh_ue1_heater_hp_air_dual_0 |  | 0
| hea_hh_ue2_heater_hp_air_dual_0 |  | 0
| hea_hh_ue3_heater_hp_air_dual_0 |  | 0
| hea_hh_me1_heater_hp_air_dual_0 |  | 0
| hea_hh_me2_heater_hp_air_dual_0 |  | 0
| hea_hh_me3_heater_hp_air_dual_0 |  | 0
hea_hh_heater_hp_gro_dual_0_ag | hea_hh_re1_heater_hp_gro_dual_0 | 1 | 0
| hea_hh_re2_heater_hp_gro_dual_0 |  | 0
| hea_hh_re3_heater_hp_gro_dual_0 |  | 0
| hea_hh_ue1_heater_hp_gro_dual_0 |  | 0
| hea_hh_ue2_heater_hp_gro_dual_0 |  | 0
| hea_hh_ue3_heater_hp_gro_dual_0 |  | 0
| hea_hh_me1_heater_hp_gro_dual_0 |  | 0
| hea_hh_me2_heater_hp_gro_dual_0 |  | 0
| hea_hh_me3_heater_hp_gro_dual_0 |  | 0
hea_hh_heater_hp_gro_dual_1_ag | hea_hh_re1_heater_hp_gro_dual_1 | 1 | 0
| hea_hh_re2_heater_hp_gro_dual_1 |  | 0
| hea_hh_re3_heater_hp_gro_dual_1 |  | 0
| hea_hh_rn1_heater_hp_gro_dual_1 |  | 0
| hea_hh_ue1_heater_hp_gro_dual_1 |  | 0
| hea_hh_ue2_heater_hp_gro_dual_1 |  | 0
| hea_hh_ue3_heater_hp_gro_dual_1 |  | 0
| hea_hh_un1_heater_hp_gro_dual_1 |  | 0
| hea_hh_me1_heater_hp_gro_dual_1 |  | 0
| hea_hh_me2_heater_hp_gro_dual_1 |  | 0
| hea_hh_me3_heater_hp_gro_dual_1 |  | 0
| hea_hh_mn1_heater_hp_gro_dual_1 |  | 0
hea_hh_heater_boil_et_mono_0_ag | hea_hh_re1_heater_boil_et_mono_0 | 1 | 0
| hea_hh_re2_heater_boil_et_mono_0 |  | 0
| hea_hh_re3_heater_boil_et_mono_0 |  | 0
| hea_hh_ue1_heater_boil_et_mono_0 |  | 0
| hea_hh_ue2_heater_boil_et_mono_0 |  | 0
| hea_hh_ue3_heater_boil_et_mono_0 |  | 0
| hea_hh_me1_heater_boil_et_mono_0 |  | 0
| hea_hh_me2_heater_boil_et_mono_0 |  | 0
| hea_hh_me3_heater_boil_et_mono_0 |  | 0
hea_hh_heater_boil_et_dual_0_ag | hea_hh_re1_heater_boil_et_dual_0 | 1 | 0
| hea_hh_re2_heater_boil_et_dual_0 |  | 0
| hea_hh_re3_heater_boil_et_dual_0 |  | 0
| hea_hh_ue1_heater_boil_et_dual_0 |  | 0
| hea_hh_ue2_heater_boil_et_dual_0 |  | 0
| hea_hh_ue3_heater_boil_et_dual_0 |  | 0
| hea_hh_me1_heater_boil_et_dual_0 |  | 0
| hea_hh_me2_heater_boil_et_dual_0 |  | 0
| hea_hh_me3_heater_boil_et_dual_0 |  | 0
hea_hh_heat_exchanger_lth_0_ag | hea_hh_re1_heat_exchanger_lth_0 | 1 | 0
| hea_hh_re2_heat_exchanger_lth_0 |  | 0
| hea_hh_re3_heat_exchanger_lth_0 |  | 0
| hea_hh_ue1_heat_exchanger_lth_0 |  | 0
| hea_hh_ue2_heat_exchanger_lth_0 |  | 0
| hea_hh_ue3_heat_exchanger_lth_0 |  | 0
| hea_hh_me1_heat_exchanger_lth_0 |  | 0
| hea_hh_me2_heat_exchanger_lth_0 |  | 0
| hea_hh_me3_heat_exchanger_lth_0 |  | 0
hea_hh_heat_exchanger_lth_1_ag | hea_hh_re1_heat_exchanger_lth_1 | 1 | 0
| hea_hh_re2_heat_exchanger_lth_1 |  | 0
| hea_hh_re3_heat_exchanger_lth_1 |  | 0
| hea_hh_rn1_heat_exchanger_lth_1 |  | 0
| hea_hh_ue1_heat_exchanger_lth_1 |  | 0
| hea_hh_ue2_heat_exchanger_lth_1 |  | 0
| hea_hh_ue3_heat_exchanger_lth_1 |  | 0
| hea_hh_un1_heat_exchanger_lth_1 |  | 0
| hea_hh_me1_heat_exchanger_lth_1 |  | 0
| hea_hh_me2_heat_exchanger_lth_1 |  | 0
| hea_hh_me3_heat_exchanger_lth_1 |  | 0
| hea_hh_mn1_heat_exchanger_lth_1 |  | 0
hea_hh_heat_exchanger_hth_0_ag | hea_cts_t1e_heat_exchanger_hth_0 | 1 | 0
| hea_hh_re1_heat_exchanger_hth_0 |  | 0
| hea_hh_re2_heat_exchanger_hth_0 |  | 0
| hea_hh_re3_heat_exchanger_hth_0 |  | 0
| hea_hh_ue1_heat_exchanger_hth_0 |  | 0
| hea_hh_ue2_heat_exchanger_hth_0 |  | 0
| hea_hh_ue3_heat_exchanger_hth_0 |  | 0
| hea_hh_me1_heat_exchanger_hth_0 |  | 0
| hea_hh_me2_heat_exchanger_hth_0 |  | 0
| hea_hh_me3_heat_exchanger_hth_0 |  | 0
hea_hh_heat_exchanger_hth_1_ag | hea_hh_re1_heat_exchanger_hth_1 | 1 | 0
| hea_hh_re2_heat_exchanger_hth_1 |  | 0
| hea_hh_re3_heat_exchanger_hth_1 |  | 0
| hea_hh_rn1_heat_exchanger_hth_1 |  | 0
| hea_hh_ue1_heat_exchanger_hth_1 |  | 0
| hea_hh_ue2_heat_exchanger_hth_1 |  | 0
| hea_hh_ue3_heat_exchanger_hth_1 |  | 0
| hea_hh_un1_heat_exchanger_hth_1 |  | 0
| hea_hh_me1_heat_exchanger_hth_1 |  | 0
| hea_hh_me2_heat_exchanger_hth_1 |  | 0
| hea_hh_me3_heat_exchanger_hth_1 |  | 0
| hea_hh_mn1_heat_exchanger_hth_1 |  | 0
hea_hh_heater_boil_cd_biodiesel_1_ag | hea_hh_re1_heater_boil_cd_biodiesel_1 | 1 | 0
| hea_hh_re2_heater_boil_cd_biodiesel_1 |  | 0
| hea_hh_re3_heater_boil_cd_biodiesel_1 |  | 0
| hea_hh_rn1_heater_boil_cd_biodiesel_1 |  | 0
| hea_hh_ue1_heater_boil_cd_biodiesel_1 |  | 0
| hea_hh_ue2_heater_boil_cd_biodiesel_1 |  | 0
| hea_hh_ue3_heater_boil_cd_biodiesel_1 |  | 0
| hea_hh_un1_heater_boil_cd_biodiesel_1 |  | 0
| hea_hh_me1_heater_boil_cd_biodiesel_1 |  | 0
| hea_hh_me2_heater_boil_cd_biodiesel_1 |  | 0
| hea_hh_me3_heater_boil_cd_biodiesel_1 |  | 0
| hea_hh_mn1_heater_boil_cd_biodiesel_1 |  | 0
hea_hh_heater_boil_cd_hydrogen_1_ag | hea_hh_re1_heater_boil_cd_hydrogen_1 | 1 | 0
| hea_hh_re2_heater_boil_cd_hydrogen_1 |  | 0
| hea_hh_re3_heater_boil_cd_hydrogen_1 |  | 0
| hea_hh_rn1_heater_boil_cd_hydrogen_1 |  | 0
| hea_hh_ue1_heater_boil_cd_hydrogen_1 |  | 0
| hea_hh_ue2_heater_boil_cd_hydrogen_1 |  | 0
| hea_hh_ue3_heater_boil_cd_hydrogen_1 |  | 0
| hea_hh_un1_heater_boil_cd_hydrogen_1 |  | 0
| hea_hh_me1_heater_boil_cd_hydrogen_1 |  | 0
| hea_hh_me2_heater_boil_cd_hydrogen_1 |  | 0
| hea_hh_me3_heater_boil_cd_hydrogen_1 |  | 0
| hea_hh_mn1_heater_boil_cd_hydrogen_1 |  | 0
hea_hh_heater_hp_dual_gas_1_ag | hea_hh_re1_heater_hp_dual_gas_1 | 1 | 0
| hea_hh_re2_heater_hp_dual_gas_1 |  | 0
| hea_hh_re3_heater_hp_dual_gas_1 |  | 0
| hea_hh_rn1_heater_hp_dual_gas_1 |  | 0
| hea_hh_ue1_heater_hp_dual_gas_1 |  | 0
| hea_hh_ue2_heater_hp_dual_gas_1 |  | 0
| hea_hh_ue3_heater_hp_dual_gas_1 |  | 0
| hea_hh_un1_heater_hp_dual_gas_1 |  | 0
| hea_hh_me1_heater_hp_dual_gas_1 |  | 0
| hea_hh_me2_heater_hp_dual_gas_1 |  | 0
| hea_hh_me3_heater_hp_dual_gas_1 |  | 0
| hea_hh_mn1_heater_hp_dual_gas_1 |  | 0
hea_hh_heater_hp_gro_1_ag | hea_hh_re1_heater_hp_gro_1 | 1 | 0
| hea_hh_re2_heater_hp_gro_1 |  | 0
| hea_hh_re3_heater_hp_gro_1 |  | 0
| hea_hh_rn1_heater_hp_gro_1 |  | 0
| hea_hh_ue1_heater_hp_gro_1 |  | 0
| hea_hh_ue2_heater_hp_gro_1 |  | 0
| hea_hh_ue3_heater_hp_gro_1 |  | 0
| hea_hh_un1_heater_hp_gro_1 |  | 0
| hea_hh_me1_heater_hp_gro_1 |  | 0
| hea_hh_me2_heater_hp_gro_1 |  | 0
| hea_hh_me3_heater_hp_gro_1 |  | 0
| hea_hh_mn1_heater_hp_gro_1 |  | 0
hea_hh_heater_et_boil_mono_1_ag | hea_hh_re1_heater_et_boil_mono_1 | 1 | 0
| hea_hh_re2_heater_et_boil_mono_1 |  | 0
| hea_hh_re3_heater_et_boil_mono_1 |  | 0
| hea_hh_rn1_heater_et_boil_mono_1 |  | 0
| hea_hh_ue1_heater_et_boil_mono_1 |  | 0
| hea_hh_ue2_heater_et_boil_mono_1 |  | 0
| hea_hh_ue3_heater_et_boil_mono_1 |  | 0
| hea_hh_un1_heater_et_boil_mono_1 |  | 0
| hea_hh_me1_heater_et_boil_mono_1 |  | 0
| hea_hh_me2_heater_et_boil_mono_1 |  | 0
| hea_hh_me3_heater_et_boil_mono_1 |  | 0
| hea_hh_mn1_heater_et_boil_mono_1 |  | 0
hea_hh_heater_boil_et_soco_1 | hea_hh_re1_heater_boil_et_soco_1 | 1 | 0
| hea_hh_re2_heater_boil_et_soco_1 |  | 0
| hea_hh_re3_heater_boil_et_soco_1 |  | 0
| hea_hh_rn1_heater_boil_et_soco_1 |  | 0
| hea_hh_ue1_heater_boil_et_soco_1 |  | 0
| hea_hh_ue2_heater_boil_et_soco_1 |  | 0
| hea_hh_ue3_heater_boil_et_soco_1 |  | 0
| hea_hh_un1_heater_boil_et_soco_1 |  | 0
| hea_hh_me1_heater_boil_et_soco_1 |  | 0
| hea_hh_me2_heater_boil_et_soco_1 |  | 0
| hea_hh_me3_heater_boil_et_soco_1 |  | 0
| hea_hh_mn1_heater_boil_et_soco_1 |  | 0
hea_hh_heater_boil_biomass_soco_1 | hea_hh_re1_heater_boil_biomass_soco_1 | 1 | 0
| hea_hh_re2_heater_boil_biomass_soco_1 |  | 0
| hea_hh_re3_heater_boil_biomass_soco_1 |  | 0
| hea_hh_rn1_heater_boil_biomass_soco_1 |  | 0
| hea_hh_ue1_heater_boil_biomass_soco_1 |  | 0
| hea_hh_ue2_heater_boil_biomass_soco_1 |  | 0
| hea_hh_ue3_heater_boil_biomass_soco_1 |  | 0
| hea_hh_un1_heater_boil_biomass_soco_1 |  | 0
| hea_hh_me1_heater_boil_biomass_soco_1 |  | 0
| hea_hh_me2_heater_boil_biomass_soco_1 |  | 0
| hea_hh_me3_heater_boil_biomass_soco_1 |  | 0
| hea_hh_mn1_heater_boil_biomass_soco_1 |  | 0
hea_hh_water_heating_boil_et_1_ag | hea_hh_re1_water_heating_boil_et_1 | 1 | 0
| hea_hh_re2_water_heating_boil_et_1 |  | 0
| hea_hh_re3_water_heating_boil_et_1 |  | 0
| hea_hh_rn1_water_heating_boil_et_1 |  | 0
| hea_hh_ue1_water_heating_boil_et_1 |  | 0
| hea_hh_ue2_water_heating_boil_et_1 |  | 0
| hea_hh_ue3_water_heating_boil_et_1 |  | 0
| hea_hh_un1_water_heating_boil_et_1 |  | 0
| hea_hh_me1_water_heating_boil_et_1 |  | 0
| hea_hh_me2_water_heating_boil_et_1 |  | 0
| hea_hh_me3_water_heating_boil_et_1 |  | 0
| hea_hh_mn1_water_heating_boil_et_1 |  | 0
hea_hh_cooling_splits_0_ag | hea_hh_re1_cooling_splits_0 | 1 | 0
| hea_hh_re2_cooling_splits_0 |  | 0
| hea_hh_re3_cooling_splits_0 |  | 0
| hea_hh_rn1_cooling_splits_0 |  | 0
| hea_hh_ue1_cooling_splits_0 |  | 0
| hea_hh_ue2_cooling_splits_0 |  | 0
| hea_hh_ue3_cooling_splits_0 |  | 0
| hea_hh_un1_cooling_splits_0 |  | 0
| hea_hh_me1_cooling_splits_0 |  | 0
| hea_hh_me2_cooling_splits_0 |  | 0
| hea_hh_me3_cooling_splits_0 |  | 0
| hea_hh_mn1_cooling_splits_0 |  | 0
hea_hh_cooling_centralized_air_con_0_ag | hea_hh_re1_cooling_centralized_air_con_0 | 1 | 0
| hea_hh_re2_cooling_centralized_air_con_0 |  | 0
| hea_hh_re3_cooling_centralized_air_con_0 |  | 0
| hea_hh_rn1_cooling_centralized_air_con_0 |  | 0
| hea_hh_ue1_cooling_centralized_air_con_0 |  | 0
| hea_hh_ue2_cooling_centralized_air_con_0 |  | 0
| hea_hh_ue3_cooling_centralized_air_con_0 |  | 0
| hea_hh_un1_cooling_centralized_air_con_0 |  | 0
| hea_hh_me1_cooling_centralized_air_con_0 |  | 0
| hea_hh_me2_cooling_centralized_air_con_0 |  | 0
| hea_hh_me3_cooling_centralized_air_con_0 |  | 0
| hea_hh_mn1_cooling_centralized_air_con_0 |  | 0
hea_hh_cooling_centralized_air_con_1_ag | hea_hh_re1_cooling_centralized_air_con_1 | 1 | 0
| hea_hh_re2_cooling_centralized_air_con_1 |  | 0
| hea_hh_re3_cooling_centralized_air_con_1 |  | 0
| hea_hh_rn1_cooling_centralized_air_con_1 |  | 0
| hea_hh_ue1_cooling_centralized_air_con_1 |  | 0
| hea_hh_ue2_cooling_centralized_air_con_1 |  | 0
| hea_hh_ue3_cooling_centralized_air_con_1 |  | 0
| hea_hh_un1_cooling_centralized_air_con_1 |  | 0
| hea_hh_me1_cooling_centralized_air_con_1 |  | 0
| hea_hh_me2_cooling_centralized_air_con_1 |  | 0
| hea_hh_me3_cooling_centralized_air_con_1 |  | 0
| hea_hh_mn1_cooling_centralized_air_con_1 |  | 0
hea_hh_cooling_portable_air_con_0_ag | hea_hh_re1_cooling_portable_air_con_0 | 1 | 0
| hea_hh_re2_cooling_portable_air_con_0 |  | 0
| hea_hh_re3_cooling_portable_air_con_0 |  | 0
| hea_hh_rn1_cooling_portable_air_con_0 |  | 0
| hea_hh_ue1_cooling_portable_air_con_0 |  | 0
| hea_hh_ue2_cooling_portable_air_con_0 |  | 0
| hea_hh_ue3_cooling_portable_air_con_0 |  | 0
| hea_hh_un1_cooling_portable_air_con_0 |  | 0
| hea_hh_me1_cooling_portable_air_con_0 |  | 0
| hea_hh_me2_cooling_portable_air_con_0 |  | 0
| hea_hh_me3_cooling_portable_air_con_0 |  | 0
| hea_hh_mn1_cooling_portable_air_con_0 |  | 0
hea_hh_cooling_hp_ads_gas_0_ag | hea_hh_re1_cooling_hp_ads_gas_0 | 1 | 0
| hea_hh_re2_cooling_hp_ads_gas_0 |  | 0
| hea_hh_re3_cooling_hp_ads_gas_0 |  | 0
| hea_hh_rn1_cooling_hp_ads_gas_0 |  | 0
| hea_hh_ue1_cooling_hp_ads_gas_0 |  | 0
| hea_hh_ue2_cooling_hp_ads_gas_0 |  | 0
| hea_hh_ue3_cooling_hp_ads_gas_0 |  | 0
| hea_hh_un1_cooling_hp_ads_gas_0 |  | 0
| hea_hh_me1_cooling_hp_ads_gas_0 |  | 0
| hea_hh_me2_cooling_hp_ads_gas_0 |  | 0
| hea_hh_me3_cooling_hp_ads_gas_0 |  | 0
| hea_hh_mn1_cooling_hp_ads_gas_0 |  | 0
hea_hh_cooling_room_air_con_1_ag | hea_hh_re1_cooling_room_air_con_1 | 1 | 0
| hea_hh_re2_cooling_room_air_con_1 |  | 0
| hea_hh_re3_cooling_room_air_con_1 |  | 0
| hea_hh_rn1_cooling_room_air_con_1 |  | 0
| hea_hh_ue1_cooling_room_air_con_1 |  | 0
| hea_hh_ue2_cooling_room_air_con_1 |  | 0
| hea_hh_ue3_cooling_room_air_con_1 |  | 0
| hea_hh_un1_cooling_room_air_con_1 |  | 0
| hea_hh_me1_cooling_room_air_con_1 |  | 0
| hea_hh_me2_cooling_room_air_con_1 |  | 0
| hea_hh_me3_cooling_room_air_con_1 |  | 0
| hea_hh_mn1_cooling_room_air_con_1 |  | 0
hea_hh_cooling_absorption_heatpump_cooling_gas_1_ag | hea_hh_re1_cooling_absorption_heatpump_cooling_gas_1 | 1 | 0
| hea_hh_re2_cooling_absorption_heatpump_cooling_gas_1 |  | 0
| hea_hh_re3_cooling_absorption_heatpump_cooling_gas_1 |  | 0
| hea_hh_rn1_cooling_absorption_heatpump_cooling_gas_1 |  | 0
| hea_hh_ue1_cooling_absorption_heatpump_cooling_gas_1 |  | 0
| hea_hh_ue2_cooling_absorption_heatpump_cooling_gas_1 |  | 0
| hea_hh_ue3_cooling_absorption_heatpump_cooling_gas_1 |  | 0
| hea_hh_un1_cooling_absorption_heatpump_cooling_gas_1 |  | 0
| hea_hh_me1_cooling_absorption_heatpump_cooling_gas_1 |  | 0
| hea_hh_me2_cooling_absorption_heatpump_cooling_gas_1 |  | 0
| hea_hh_me3_cooling_absorption_heatpump_cooling_gas_1 |  | 0
| hea_hh_mn1_cooling_absorption_heatpump_cooling_gas_1 |  | 0
hea_hh_combustion_fuelcell_sofc_gas_1_ag | hea_hh_re1_combustion_fuelcell_sofc_gas_1 | 1 | 0
| hea_hh_re2_combustion_fuelcell_sofc_gas_1 |  | 0
| hea_hh_re3_combustion_fuelcell_sofc_gas_1 |  | 0
| hea_hh_rn1_combustion_fuelcell_sofc_gas_1 |  | 0
| hea_hh_ue1_combustion_fuelcell_sofc_gas_1 |  | 0
| hea_hh_ue2_combustion_fuelcell_sofc_gas_1 |  | 0
| hea_hh_ue3_combustion_fuelcell_sofc_gas_1 |  | 0
| hea_hh_un1_combustion_fuelcell_sofc_gas_1 |  | 0
| hea_hh_me1_combustion_fuelcell_sofc_gas_1 |  | 0
| hea_hh_me2_combustion_fuelcell_sofc_gas_1 |  | 0
| hea_hh_me3_combustion_fuelcell_sofc_gas_1 |  | 0
| hea_hh_mn1_combustion_fuelcell_sofc_gas_1 |  | 0
hea_hh_heater_stov_lpg_0_ag | hea_hh_re1_heater_stov_lpg_0 | 1 | 0
| hea_hh_re2_heater_stov_lpg_0 |  | 0
| hea_hh_re3_heater_stov_lpg_0 |  | 0
hea_hh_heater_stov_lpg_1_ag | hea_hh_re1_heater_stov_lpg_1 | 1 | 0
| hea_hh_re2_heater_stov_lpg_1 |  | 0
| hea_hh_re3_heater_stov_lpg_1 |  | 0
hea_hh_heater_boil_lpg_1_ag | hea_hh_re1_heater_boil_lpg_1 | 1 | 0
| hea_hh_re2_heater_boil_lpg_1 |  | 0
| hea_hh_re3_heater_boil_lpg_1 |  | 0
hea_hh_heater_boil_dual_lpg_1_ag | hea_hh_re1_heater_boil_dual_lpg_1 | 1 | 0
| hea_hh_re2_heater_boil_dual_lpg_1 |  | 0
| hea_hh_re3_heater_boil_dual_lpg_1 |  | 0
hea_hh_heater_hp_dual_air_1_ag | hea_hh_re1_heater_hp_dual_air_1 | 1 | 0
| hea_hh_re2_heater_hp_dual_air_1 |  | 0
| hea_hh_re3_heater_hp_dual_air_1 |  | 0
| hea_hh_rn1_heater_hp_dual_air_1 |  | 0
| hea_hh_ue1_heater_hp_dual_air_1 |  | 0
| hea_hh_ue2_heater_hp_dual_air_1 |  | 0
| hea_hh_ue3_heater_hp_dual_air_1 |  | 0
| hea_hh_un1_heater_hp_dual_air_1 |  | 0
| hea_hh_me1_heater_hp_dual_air_1 |  | 0
| hea_hh_me2_heater_hp_dual_air_1 |  | 0
| hea_hh_me3_heater_hp_dual_air_1 |  | 0
| hea_hh_mn1_heater_hp_dual_air_1 |  | 0
hea_hh_heater_hp_air_1_ag | hea_hh_re1_heater_hp_air_1 | 1 | 0
| hea_hh_re2_heater_hp_air_1 |  | 0
| hea_hh_re3_heater_hp_air_1 |  | 0
| hea_hh_rn1_heater_hp_air_1 |  | 0
| hea_hh_ue1_heater_hp_air_1 |  | 0
| hea_hh_ue2_heater_hp_air_1 |  | 0
| hea_hh_ue3_heater_hp_air_1 |  | 0
| hea_hh_un1_heater_hp_air_1 |  | 0
| hea_hh_me1_heater_hp_air_1 |  | 0
| hea_hh_me2_heater_hp_air_1 |  | 0
| hea_hh_me3_heater_hp_air_1 |  | 0
| hea_hh_mn1_heater_hp_air_1 |  | 0
hea_hh_heater_boil_cd_gas_0_ag | hea_hh_re1_heater_boil_cd_gas_0 | 1 | 0
| hea_hh_re2_heater_boil_cd_gas_0 |  | 0
| hea_hh_re3_heater_boil_cd_gas_0 |  | 0
| hea_hh_ue1_heater_boil_cd_gas_0 |  | 0
| hea_hh_ue2_heater_boil_cd_gas_0 |  | 0
| hea_hh_ue3_heater_boil_cd_gas_0 |  | 0
| hea_hh_me1_heater_boil_cd_gas_0 |  | 0
| hea_hh_me2_heater_boil_cd_gas_0 |  | 0
| hea_hh_me3_heater_boil_cd_gas_0 |  | 0
hea_hh_heater_boil_cd_gas_1_ag | hea_hh_re1_heater_boil_cd_gas_1 | 1 | 0
| hea_hh_re2_heater_boil_cd_gas_1 |  | 0
| hea_hh_re3_heater_boil_cd_gas_1 |  | 0
| hea_hh_ue1_heater_boil_cd_gas_1 |  | 0
| hea_hh_ue2_heater_boil_cd_gas_1 |  | 0
| hea_hh_ue3_heater_boil_cd_gas_1 |  | 0
| hea_hh_me1_heater_boil_cd_gas_1 |  | 0
| hea_hh_me2_heater_boil_cd_gas_1 |  | 0
| hea_hh_me3_heater_boil_cd_gas_1 |  | 0
hea_hh_heater_boil_dual_gas_0_ag | hea_hh_re1_heater_boil_dual_gas_0 | 1 | 0
| hea_hh_re2_heater_boil_dual_gas_0 |  | 0
| hea_hh_re3_heater_boil_dual_gas_0 |  | 0
| hea_hh_ue1_heater_boil_dual_gas_0 |  | 0
| hea_hh_ue2_heater_boil_dual_gas_0 |  | 0
| hea_hh_ue3_heater_boil_dual_gas_0 |  | 0
| hea_hh_me1_heater_boil_dual_gas_0 |  | 0
| hea_hh_me2_heater_boil_dual_gas_0 |  | 0
| hea_hh_me3_heater_boil_dual_gas_0 |  | 0
hea_hh_savings_step1_ag | hea_hh_re1_savings_step1 | 1 | 0
| hea_hh_re2_savings_step1 |  | 0
| hea_hh_re3_savings_step1 |  | 0
| hea_hh_ue1_savings_step1 |  | 0
| hea_hh_ue2_savings_step1 |  | 0
| hea_hh_ue3_savings_step1 |  | 0
| hea_hh_me1_savings_step1 |  | 0
| hea_hh_me2_savings_step1 |  | 0
| hea_hh_me3_savings_step1 |  | 0
hea_hh_savings_step2_ag | hea_hh_re1_savings_step2 | 1 | 0
| hea_hh_re2_savings_step2 |  | 0
| hea_hh_re3_savings_step2 |  | 0
| hea_hh_ue1_savings_step2 |  | 0
| hea_hh_ue2_savings_step2 |  | 0
| hea_hh_ue3_savings_step2 |  | 0
| hea_hh_me1_savings_step2 |  | 0
| hea_hh_me2_savings_step2 |  | 0
| hea_hh_me3_savings_step2 |  | 0
hea_hh_savings_step3_ag | hea_hh_re1_savings_step3 | 1 | 0
| hea_hh_re2_savings_step3 |  | 0
| hea_hh_re3_savings_step3 |  | 0
| hea_hh_ue1_savings_step3 |  | 0
| hea_hh_ue2_savings_step3 |  | 0
| hea_hh_ue3_savings_step3 |  | 0
| hea_hh_me1_savings_step3 |  | 0
| hea_hh_me2_savings_step3 |  | 0
| hea_hh_me3_savings_step3 |  | 0
hea_hh_savings_step4_ag | hea_hh_re1_savings_step4 | 1 | 0
| hea_hh_re2_savings_step4 |  | 0
| hea_hh_re3_savings_step4 |  | 0
| hea_hh_ue1_savings_step4 |  | 0
| hea_hh_ue2_savings_step4 |  | 0
| hea_hh_ue3_savings_step4 |  | 0
| hea_hh_me1_savings_step4 |  | 0
| hea_hh_me2_savings_step4 |  | 0
| hea_hh_me3_savings_step4 |  | 0
hea_cts_savings_step1_ag | hea_cts_t1e_savings_step1 | 1 | 0
| hea_cts_t2e_savings_step1 |  | 0
hea_cts_savings_step2_ag | hea_cts_t1e_savings_step2 | 1 | 0
| hea_cts_t2e_savings_step2 |  | 0
hea_cts_savings_step3_ag | hea_cts_t1e_savings_step3 | 1 | 0
| hea_cts_t2e_savings_step3 |  | 0
hea_cts_savings_step4_ag | hea_cts_t1e_savings_step4 | 1 | 0
| hea_cts_t2e_savings_step4 |  | 0
hea_hh_heater_space_heat_mono_0_ag | hea_hh_heater_boil_mono_oil_0_ag | 2 | 1
| hea_hh_heater_stov_wood_0_ag |  | 1
| hea_hh_heater_boil_mono_gas_0_ag |  | 1
| hea_hh_heater_boil_et_mono_0_ag |  | 1
| hea_hh_heater_stov_lpg_0_ag |  | 1
hea_hh_heater_space_heat_mono_1_ag | hea_hh_heater_et_boil_mono_1_ag | 2 | 1
| hea_hh_heater_stov_wood_1_ag |  | 1
| hea_hh_heater_boil_lpg_1_ag |  | 1
| hea_hh_heater_stov_lpg_1_ag |  | 1
hea_hh_heater_space_heat_and_hot_water_0_ag | hea_hh_heater_boil_dual_oil_0_ag | 2 | 1
| hea_hh_heater_boil_dual_biomass_0_ag |  | 1
| hea_hh_heater_boil_dual_gas_0_ag |  | 1
| hea_hh_heater_boil_cd_gas_0_ag |  | 1
| hea_hh_heater_hp_air_dual_0_ag |  | 1
| hea_hh_heater_hp_gro_dual_0_ag |  | 1
| hea_hh_heater_boil_et_dual_0_ag |  | 1
| hea_hh_heat_exchanger_lth_0_ag |  | 1
| hea_hh_heat_exchanger_hth_0_ag |  | 1
hea_hh_heater_space_heat_and_hot_water_1_ag | hea_hh_heater_boil_cd_biodiesel_1_ag | 2 | 1
| hea_hh_heater_boil_dual_biomass_1_ag |  | 1
| hea_hh_heater_boil_cd_gas_1_ag |  | 1
| hea_hh_heater_boil_cd_hydrogen_1_ag |  | 1
| hea_hh_heater_hp_dual_gas_1_ag |  | 1
| hea_hh_heater_hp_dual_air_1_ag |  | 1
| hea_hh_heater_hp_gro_dual_1_ag |  | 1
| hea_hh_heater_boil_et_soco_1 |  | 1
| hea_hh_heater_boil_biomass_soco_1 |  | 1
| hea_hh_heat_exchanger_lth_1_ag |  | 1
| hea_hh_heat_exchanger_hth_1_ag |  | 1
| hea_hh_heater_boil_dual_lpg_1_ag |  | 1
hea_hh_water_heating_1_ag | hea_hh_water_heating_boil_et_1_ag | 2 | 1
hea_hh_space_cooling_0_ag | hea_hh_cooling_splits_0_ag | 2 | 1
| hea_hh_cooling_centralized_air_con_0_ag |  | 1
| hea_hh_cooling_portable_air_con_0_ag |  | 1
| hea_hh_cooling_hp_ads_gas_0_ag |  | 1
hea_hh_space_cooling_1_ag | hea_hh_cooling_room_air_con_1_ag | 2 | 1
| hea_hh_cooling_centralized_air_con_1_ag |  | 1
| hea_hh_cooling_absorption_heatpump_cooling_gas_1_ag |  | 1
hea_hh_combined_space_heat_and_cooling_0_ag | hea_hh_heater_hp_gas_0_ag | 2 | 1
hea_hh_combined_space_heat_and_cooling_1_ag | hea_hh_heater_hp_gas_1_ag | 2 | 1
| hea_hh_heater_hp_air_1_ag |  | 1
| hea_hh_heater_hp_gro_1_ag |  | 1
hea_cts_heater_space_heat_mono_0_ag | hea_cts_heater_stov_gas_0_ag | 2 | 1
| hea_cts_heat_exchanger_lth_0_ag |  | 1
| hea_cts_heat_exchanger_hth_0_ag |  | 1
hea_cts_heater_space_heat_mono_1_ag | hea_cts_heater_boil_cd_biodiesel_1_ag | 2 | 1
| hea_cts_heater_boil_biomass_1_ag |  | 1
| hea_cts_heater_boil_cd_gas_1_ag |  | 1
hea_cts_heater_space_heat_and_hot_water_0_ag | hea_cts_heater_boil_cd_oil_0_ag | 2 | 1
| hea_cts_heater_boil_cd_gas_0_ag |  | 1
| hea_cts_heater_boil_et_dual_0_ag |  | 1
hea_cts_heater_space_heat_and_hot_water_1_ag | hea_cts_heater_boil_cd_hydrogen_1_ag | 2 | 1
| hea_cts_heater_hp_ads_dual_gas_1_ag |  | 1
| hea_cts_heater_hp_ads_dual_hydrogen_1_ag |  | 1
| hea_cts_heater_hp_gro_dual_1_ag |  | 1
| hea_cts_heater_hp_air_dual_1_ag |  | 1
| hea_cts_heater_boil_et_soco_1 |  | 1
| hea_cts_heater_boil_hydrogen_1_ag |  | 1
| hea_cts_heat_exchanger_lth_1_ag |  | 1
| hea_cts_heat_exchanger_hth_1_ag |  | 1
hea_cts_water_heating_1_ag | hea_cts_water_heating_boil_et_1_ag | 2 | 1
| hea_cts_water_heating_boil_cd_gas_soco_1 |  | 1
| hea_cts_water_heating_boil_et_soco_1 |  | 1
hea_cts_space_cooling_0_ag | hea_cts_cooling_fan_0_ag | 2 | 1
| hea_cts_cooling_hp_ads_gas_0_ag |  | 1
hea_cts_space_cooling_1_ag | hea_cts_cooling_centralized_1_ag | 2 | 1
| hea_cts_cooling_aircon_room_1_ag |  | 1
| hea_cts_cooling_fan_1_ag |  | 1
| hea_cts_cooling_hp_abs_hth_1_ag |  | 1
| hea_cts_cooling_hp_abs_lth_1_ag |  | 1
| hea_cts_cooling_hp_abs_solar_1_ag |  | 1
| hea_cts_cooling_hp_abs_gas_1_ag |  | 1
| hea_cts_cooling_hp_abs_hydrogen_1_ag |  | 1
hea_cts_proc_cooling_ag | hea_cts_refrigerator_compr | 2 | 1
| hea_cts_refrigerator_abs |  | 1
| hea_cts_refrigerator_ads |  | 1
hea_cts_combined_space_heat_and_cooling_0_ag | hea_cts_heater_boil_biomass_0_ag | 2 | 1
| hea_cts_heater_hp_ads_gas_0_ag |  | 1
| hea_cts_heater_hp_gro_0_ag |  | 1
| hea_cts_heater_hp_air_0_ag |  | 1
hea_cts_combined_space_heat_and_cooling_1_ag | hea_cts_heater_hp_adsgas_1_ag | 2 | 1
| hea_cts_heater_hp_ads_hydrogen_1_ag |  | 1
| hea_cts_heater_hp_gro_1_ag |  | 1
| hea_cts_heater_hp_air_1_ag |  | 1
ind_aluminum_pri_0_ag | ind_aluminum_aluminabayer_0 | 1 | 0
| ind_aluminum_pri_0 |  | 0
ind_aluminum_pri_1_ag | ind_aluminum_aluminabayer_1 | 1 | 0
| ind_aluminum_pri_1 |  | 0
ind_aluminum_sec_0_ag | ind_aluminum_sec_0 | 1 | 0
ind_aluminum_sec_1_ag | ind_aluminum_sec_1 | 1 | 0
ind_cement_rk_0 | ind_cement_rawmats_0 | 1 | 0
| ind_cement_rk_0 |  | 0
| ind_cement_finish_0 |  | 0
ind_cement_rk_1_ag | ind_cement_rawmats_1 | 1 | 0
| ind_cement_rk_1 |  | 0
| ind_cement_finish_1 |  | 0
ind_cement_rk_ccs_1_ag | ind_cement_rawmats_1 | 1 | 0
| ind_cement_rk_ccs_1 |  | 0
| ind_cement_finish_1 |  | 0
ind_cement_novel_1_ag | ind_cement_novel_1 | 1 | 0
| ind_cement_novelfinish_1 |  | 0
ind_copper_pri_0_ag | ind_copper_pri_0 | 1 | 0
ind_copper_pri_1_ag | ind_copper_pri_1 | 1 | 0
ind_copper_sec_0_ag | ind_copper_sec_0 | 1 | 0
ind_copper_sec_1_ag | ind_copper_sec_1 | 1 | 0
ind_glass_cont_recu_0_ag | ind_glass_cont_batchplant_0 | 1 | 0
| ind_glass_cont_recu_0 |  | 0
| ind_glass_cont_forming_0 |  | 0
ind_glass_cont_rege_0_ag | ind_glass_cont_batchplant_0 | 1 | 0
| ind_glass_cont_rege_0 |  | 0
| ind_glass_cont_forming_0 |  | 0
ind_glass_cont_recu_1_ag | ind_glass_cont_batchplant_1 | 1 | 0
| ind_glass_cont_recu_1 |  | 0
| ind_glass_cont_forming_1 |  | 0
ind_glass_cont_rege_1_ag | ind_glass_cont_batchplant_1 | 1 | 0
| ind_glass_cont_rege_1 |  | 0
| ind_glass_cont_forming_1 |  | 0
ind_glass_cont_fulle_1_ag | ind_glass_cont_batchplant_1 | 1 | 0
| ind_glass_cont_fulle_1 |  | 0
| ind_glass_cont_forming_1 |  | 0
ind_glass_cont_oxyf_1_ag | ind_glass_cont_batchplant_1 | 1 | 0
| ind_glass_cont_oxyf_1 |  | 0
| ind_glass_cont_forming_1 |  | 0
ind_glass_cont_oxyh_1_ag | ind_glass_cont_batchplant_1 | 1 | 0
| ind_glass_cont_oxyh_1 |  | 0
| ind_glass_cont_forming_1 |  | 0
ind_glass_flat_rege_0_ag | ind_glass_flat_batchplant_0 | 1 | 0
| ind_glass_flat_rege_0 |  | 0
| ind_glass_flat_forming_0 |  | 0
ind_glass_flat_rege_1_ag | ind_glass_flat_batchplant_1 | 1 | 0
| ind_glass_flat_rege_1 |  | 0
| ind_glass_flat_forming_1 |  | 0
ind_glass_flat_fulle_1_ag | ind_glass_flat_batchplant_1 | 1 | 0
| ind_glass_flat_fulle_1 |  | 0
| ind_glass_flat_forming_1 |  | 0
ind_glass_flat_oxyf_1_ag | ind_glass_flat_batchplant_1 | 1 | 0
| ind_glass_flat_oxyf_1 |  | 0
| ind_glass_flat_forming_1 |  | 0
ind_glass_flat_oxyh_1_ag | ind_glass_flat_batchplant_1 | 1 | 0
| ind_glass_flat_oxyh_1 |  | 0
| ind_glass_flat_forming_1 |  | 0
ind_glass_fibe_spec_0_ag | ind_glass_fibe_0 | 1 | 0
| ind_glass_spec_0 |  | 0
ind_glass_fibe_spec_1_ag | ind_glass_fibe_1 | 1 | 0
| ind_glass_spec_1 |  | 0
ind_paper_hchem_0_ag | ind_paper_hchem_pulp_0 | 1 | 0
| ind_paper_hchem_finish_0 |  | 0
ind_paper_hchem_1_ag | ind_paper_hchem_pulp_1 | 1 | 0
| ind_paper_hchem_finish_1 |  | 0
ind_paper_lmech_0_ag | ind_paper_lmech_pulp_0 | 1 | 0
| ind_paper_lmech_finish_0 |  | 0
ind_paper_lchem_0_ag | ind_paper_lchem_pulp_0 | 1 | 0
| ind_paper_lchem_finish_0 |  | 0
ind_paper_lchem_1_ag | ind_paper_lchem_pulp_1 | 1 | 0
| ind_paper_lchem_finish_1 |  | 0
ind_paper_lmech_1_ag | ind_paper_lmech_pulp_1 | 1 | 0
| ind_paper_lmech_finish_1 |  | 0
ind_steel_blafu_0_ag | ind_steel_sinter_0 | 1 | 0
| ind_steel_blafu_0 |  | 0
| ind_steel_oxyfu_0 |  | 0
| ind_steel_casting_0 |  | 0
ind_steel_blafu_1_ag | ind_steel_sinter_1 | 1 | 0
| ind_steel_blafu_1 |  | 0
| ind_steel_oxyfu_1 |  | 0
| ind_steel_casting_1 |  | 0
ind_steel_blafu_ccs_1_ag | ind_steel_sinter_1 | 1 | 0
| ind_steel_blafu_ccs_1 |  | 0
| ind_steel_oxyfu_1 |  | 0
| ind_steel_casting_1 |  | 0
ind_steel_dirred_1_ag | ind_steel_pellet_1 | 1 | 0
| ind_steel_sponge_1 |  | 0
| ind_steel_dirred_1 |  | 0
| ind_steel_casting_1 |  | 0
ind_steel_dirred_ccs_1_ag | ind_steel_pellet_1 | 1 | 0
| ind_steel_sponge_1 |  | 0
| ind_steel_dirred_ccs_1 |  | 0
| ind_steel_casting_1 |  | 0
ind_steel_elefu_0_ag | ind_steel_elefu_0 | 1 | 0
| ind_steel_casting_0 |  | 0
ind_steel_elefu_1_ag | ind_steel_elefu_1 | 1 | 0
| ind_steel_casting_1 |  | 0
ind_steel_hyddri_1_ag | ind_steel_pellet_1 | 1 | 0
| ind_steel_sponge_1 |  | 0
| ind_steel_hyddri_1 |  | 0
| ind_steel_casting_1 |  | 0
ind_automobile_furnace_heat_proc_0_ag | ind_automobile_furnace_heat_proc_gas_0 | 1 | 0
| ind_automobile_furnace_heat_proc_hfo_0 |  | 0
| ind_automobile_furnace_heat_proc_coal_0 |  | 0
| ind_automobile_furnace_heat_proc_bio_0 |  | 0
| ind_automobile_furnace_heat_proc_elc_0 |  | 0
ind_automobile_boiler_steam_0_ag | ind_automobile_boiler_steam_gas_0 | 1 | 0
| ind_automobile_boiler_steam_hfo_0 |  | 0
| ind_automobile_boiler_steam_coal_0 |  | 0
| ind_automobile_boiler_steam_bio_0 |  | 0
| ind_automobile_boiler_steam_elc_0 |  | 0
ind_automobile_boiler_space_heat_0_ag | ind_automobile_boiler_space_heat_gas_0 | 1 | 0
| ind_automobile_boiler_space_heat_hfo_0 |  | 0
| ind_automobile_boiler_space_heat_coal_0 |  | 0
| ind_automobile_boiler_space_heat_bio_0 |  | 0
| ind_automobile_boiler_space_heat_elc_0 |  | 0
ind_automobile_boiler_hot_water_0_ag | ind_automobile_boiler_hot_water_gas_0 | 1 | 0
| ind_automobile_boiler_hot_water_hfo_0 |  | 0
| ind_automobile_boiler_hot_water_coal_0 |  | 0
| ind_automobile_boiler_hot_water_bio_0 |  | 0
| ind_automobile_boiler_hot_water_elc_0 |  | 0
ind_automobile_pc_icev_pnts_1_ag | ind_automobile_pc_icev_pnts_wow_1 | 1 | 0
| ind_automobile_pc_icev_pnts_intg_1 |  | 0
ind_automobile_pc_phev_pnts_1_ag | ind_automobile_pc_phev_pnts_wow_1 | 1 | 0
| ind_automobile_pc_phev_pnts_intg_1 |  | 0
ind_automobile_pc_bev_pnts_1_ag | ind_automobile_pc_bev_pnts_wow_1 | 1 | 0
| ind_automobile_pc_bev_pnts_intg_1 |  | 0
ind_automobile_pc_fcev_pnts_1_ag | ind_automobile_pc_fcev_pnts_wow_1 | 1 | 0
| ind_automobile_pc_fcev_pnts_intg_1 |  | 0
ind_automobile_lcv_icev_pnts_1_ag | ind_automobile_lcv_icev_pnts_wow_1 | 1 | 0
| ind_automobile_lcv_icev_pnts_intg_1 |  | 0
ind_automobile_lcv_bev_pnts_1_ag | ind_automobile_lcv_bev_pnts_wow_1 | 1 | 0
| ind_automobile_lcv_bev_pnts_intg_1 |  | 0
ind_automobile_lcv_fcev_pnts_1_ag | ind_automobile_lcv_fcev_pnts_wow_1 | 1 | 0
| ind_automobile_lcv_fcev_pnts_intg_1 |  | 0
ind_automobile_hcv_icev_pnts_1_ag | ind_automobile_hcv_icev_pnts_wow_1 | 1 | 0
| ind_automobile_hcv_icev_pnts_intg_1 |  | 0
ind_automobile_hcv_bev_pnts_1_ag | ind_automobile_hcv_bev_pnts_wow_1 | 1 | 0
| ind_automobile_hcv_bev_pnts_intg_1 |  | 0
ind_automobile_hcv_fcev_pnts_1_ag | ind_automobile_hcv_fcev_pnts_wow_1 | 1 | 0
| ind_automobile_hcv_fcev_pnts_intg_1 |  | 0
ind_chemical_cl2_0_ag | ind_chemical_cl2_memb_0 | 1 | 0
| ind_chemical_cl2_diaph_0 |  | 0
ind_chemical_nh3_electrolyzer_1_ag | ind_chemical_nh3_aec_1 | 1 | 0
| ind_chemical_nh3_pemec_1 |  | 0
| ind_chemical_nh3_soec_1 |  | 0
ind_chemical_methanol_electrolyzer_1_ag | ind_chemical_methanol_aec_1 | 1 | 0
| ind_chemical_methanol_pemec_1 |  | 0
| ind_chemical_methanol_soec_1 |  | 0
ind_chemical_processes_others_0_ag | ind_chemical_processes_others_bio_0 | 1 | 0
| ind_chemical_processes_others_coal_0 |  | 0
| ind_chemical_processes_others_elc_0 |  | 0
| ind_chemical_processes_others_gas_0 |  | 0
| ind_chemical_processes_others_hfo_0 |  | 0
ind_chemical_process_heat_0_ag | ind_chemical_process_heat_gas_0 | 1 | 0
| ind_chemical_process_heat_coal_0 |  | 0
| ind_chemical_process_heat_elc_0 |  | 0
| ind_chemical_process_heat_hfo_0 |  | 0
ind_chemical_steam_0_ag | ind_chemical_steam_gas_0 | 1 | 0
| ind_chemical_steam_coal_0 |  | 0
| ind_chemical_steam_elc_0 |  | 0
| ind_chemical_steam_hfo_0 |  | 0
pow_combustion_cc_biogas_0_ag | pow_combustion_cc_biogas_01 | 1 | 0
| pow_combustion_cc_biogas_02 |  | 0
| pow_combustion_cc_biogas_03 |  | 0
pow_combustion_cc_biomass_0_ag | pow_combustion_cc_biomass_01 | 1 | 0
| pow_combustion_cc_biomass_02 |  | 0
| pow_combustion_cc_chp_biogas_01 |  | 0
| pow_combustion_cc_chp_biomass_01 |  | 0
pow_combustion_cc_chp_methane_0_ag | pow_combustion_cc_chp_methane_01 | 1 | 0
| pow_combustion_cc_chp_methane_02 |  | 0
pow_combustion_cc_methane_0_ag | pow_combustion_cc_methane_01 | 1 | 0
| pow_combustion_cc_methane_02 |  | 0
| pow_combustion_cc_methane_03 |  | 0
pow_combustion_cc_oil_0_ag | pow_combustion_cc_oil_01 | 1 | 0
| pow_combustion_cc_oil_02 |  | 0
pow_combustion_cc_waste_0_ag | pow_combustion_cc_waste_01 | 1 | 0
| pow_combustion_cc_waste_02 |  | 0
pow_combustion_fc_biogas_0_ag | pow_combustion_fc_biogas_01 | 1 | 0
| pow_combustion_fc_biogas_02 |  | 0
pow_combustion_fc_syngas_0_ag | pow_combustion_fc_syngas_01 | 1 | 0
| pow_combustion_fc_syngas_02 |  | 0
| pow_combustion_fc_syngas_03 |  | 0
| pow_combustion_fc_syngas_04 |  | 0
| pow_combustion_fc_syngas_05 |  | 0
| pow_combustion_fc_syngas_06 |  | 0
pow_combustion_gt_biogas_0_ag | pow_combustion_gt_biogas_01 | 1 | 0
| pow_combustion_gt_biogas_02 |  | 0
| pow_combustion_gt_biogas_03 |  | 0
| pow_combustion_gt_biogas_04 |  | 0
| pow_combustion_gt_biogas_05 |  | 0
pow_combustion_gt_chp_biogas_0_ag | pow_combustion_gt_chp_biogas_01 | 1 | 0
| pow_combustion_gt_chp_biogas_02 |  | 0
| pow_combustion_gt_chp_biogas_03 |  | 0
| pow_combustion_gt_chp_biogas_04 |  | 0
pow_combustion_gt_chp_biomass_0_ag | pow_combustion_gt_chp_biomass_01 | 1 | 0
| pow_combustion_gt_chp_biomass_02 |  | 0
pow_combustion_gt_chp_methane_0_ag | pow_combustion_gt_chp_methane_01 | 1 | 0
| pow_combustion_gt_chp_methane_02 |  | 0
pow_combustion_gt_chp_oil_0_ag | pow_combustion_gt_chp_oil_01 | 1 | 0
| pow_combustion_gt_chp_oil_02 |  | 0
| pow_combustion_gt_chp_oil_03 |  | 0
pow_combustion_gt_chp_syngas_0_ag | pow_combustion_gt_chp_syngas_01 | 1 | 0
| pow_combustion_gt_chp_syngas_02 |  | 0
| pow_combustion_gt_chp_syngas_03 |  | 0
| pow_combustion_gt_chp_syngas_04 |  | 0
| pow_combustion_gt_chp_syngas_05 |  | 0
pow_combustion_gt_methane_0_ag | pow_combustion_gt_methane_01 | 1 | 0
| pow_combustion_gt_methane_02 |  | 0
pow_combustion_gt_oil_0_ag | pow_combustion_gt_oil_01 | 1 | 0
| pow_combustion_gt_oil_02 |  | 0
pow_combustion_gt_syngas_0_ag | pow_combustion_gt_syngas_01 | 1 | 0
| pow_combustion_gt_syngas_02 |  | 0
| pow_combustion_gt_syngas_04 |  | 0
| pow_combustion_gt_syngas_05 |  | 0
pow_combustion_ic_biogas_0_ag | pow_combustion_ic_biogas_01 | 1 | 0
| pow_combustion_ic_biogas_02 |  | 0
| pow_combustion_ic_biogas_03 |  | 0
| pow_combustion_ic_biogas_04 |  | 0
| pow_combustion_ic_biogas_05 |  | 0
pow_combustion_ic_chp_biogas_0_ag | pow_combustion_ic_chp_biogas_01 | 1 | 0
| pow_combustion_ic_chp_biogas_02 |  | 0
| pow_combustion_ic_chp_biogas_03 |  | 0
| pow_combustion_ic_chp_biogas_04 |  | 0
pow_combustion_ic_chp_methane_0_ag | pow_combustion_ic_chp_methane_01 | 1 | 0
| pow_combustion_ic_chp_methane_02 |  | 0
pow_combustion_ic_chp_oil_0_ag | pow_combustion_ic_chp_oil_01 | 1 | 0
| pow_combustion_ic_chp_oil_02 |  | 0
pow_combustion_ic_chp_syngas_0_ag | pow_combustion_ic_chp_syngas_01 | 1 | 0
| pow_combustion_ic_chp_syngas_02 |  | 0
| pow_combustion_ic_chp_syngas_03 |  | 0
| pow_combustion_ic_chp_syngas_04 |  | 0
| pow_combustion_ic_chp_syngas_05 |  | 0
| pow_combustion_ic_chp_syngas_06 |  | 0
| pow_combustion_ic_chp_syngas_07 |  | 0
| pow_combustion_ic_chp_syngas_08 |  | 0
| pow_combustion_ic_chp_syngas_09 |  | 0
| pow_combustion_ic_chp_syngas_010 |  | 0
pow_combustion_ic_methane_0_ag | pow_combustion_ic_methane_01 | 1 | 0
| pow_combustion_ic_methane_02 |  | 0
pow_combustion_ic_oil_0_ag | pow_combustion_ic_oil_01 | 1 | 0
| pow_combustion_ic_oil_02 |  | 0
| pow_combustion_ic_oil_03 |  | 0
pow_combustion_ic_syngas_0_ag | pow_combustion_ic_syngas_01 | 1 | 0
| pow_combustion_ic_syngas_02 |  | 0
| pow_combustion_ic_syngas_03 |  | 0
| pow_combustion_ic_syngas_04 |  | 0
| pow_combustion_ic_syngas_05 |  | 0
| pow_combustion_ic_syngas_06 |  | 0
| pow_combustion_ic_syngas_07 |  | 0
| pow_combustion_ic_syngas_08 |  | 0
| pow_combustion_ic_syngas_09 |  | 0
| pow_combustion_ic_syngas_010 |  | 0
| pow_combustion_ic_syngas_011 |  | 0
pow_combustion_st_biogas_0_ag | pow_combustion_st_biogas_01 | 1 | 0
| pow_combustion_st_biogas_02 |  | 0
| pow_combustion_st_biogas_03 |  | 0
pow_combustion_st_biomass_0_ag | pow_combustion_st_biomass_01 | 1 | 0
| pow_combustion_st_biomass_02 |  | 0
| pow_combustion_st_biomass_03 |  | 0
| pow_combustion_st_biomass_04 |  | 0
| pow_combustion_st_biomass_05 |  | 0
| pow_combustion_st_biomass_06 |  | 0
| pow_combustion_st_biomass_07 |  | 0
| pow_combustion_st_biomass_08 |  | 0
| pow_combustion_st_biomass_09 |  | 0
| pow_combustion_st_biomass_010 |  | 0
| pow_combustion_st_biomass_011 |  | 0
pow_combustion_st_chp_biogas_0_ag | pow_combustion_st_chp_biogas_01 | 1 | 0
| pow_combustion_st_chp_biogas_02 |  | 0
pow_combustion_st_chp_biomass_0_ag | pow_combustion_st_chp_biomass_01 | 1 | 0
| pow_combustion_st_chp_biomass_02 |  | 0
| pow_combustion_st_chp_biomass_03 |  | 0
| pow_combustion_st_chp_biomass_04 |  | 0
| pow_combustion_st_chp_biomass_05 |  | 0
| pow_combustion_st_chp_biomass_06 |  | 0
| pow_combustion_st_chp_biomass_07 |  | 0
| pow_combustion_st_chp_biomass_08 |  | 0
| pow_combustion_st_chp_biomass_09 |  | 0
| pow_combustion_st_chp_biomass_010 |  | 0
pow_combustion_st_chp_methane_0_ag | pow_combustion_st_chp_methane_01 | 1 | 0
| pow_combustion_st_chp_methane_02 |  | 0
pow_combustion_st_chp_oil_0_ag | pow_combustion_st_chp_oil_01 | 1 | 0
| pow_combustion_st_chp_oil_02 |  | 0
pow_combustion_st_chp_syngas_0_ag | pow_combustion_st_chp_syngas_01 | 1 | 0
| pow_combustion_st_chp_syngas_02 |  | 0
pow_combustion_st_chp_waste_0_ag | pow_combustion_st_chp_waste_01 | 1 | 0
| pow_combustion_st_chp_waste_02 |  | 0
| pow_combustion_st_chp_waste_03 |  | 0
pow_combustion_st_methane_0_ag | pow_combustion_st_methane_01 | 1 | 0
| pow_combustion_st_methane_02 |  | 0
pow_combustion_st_oil_0_ag | pow_combustion_st_oil_01 | 1 | 0
| pow_combustion_st_oil_02 |  | 0
| pow_combustion_st_oil_03 |  | 0
pow_combustion_st_syngas_0_ag | pow_combustion_st_syngas_01 | 1 | 0
| pow_combustion_st_syngas_02 |  | 0
| pow_combustion_st_syngas_03 |  | 0
pow_combustion_st_waste_0_ag | pow_combustion_st_waste_01 | 1 | 0
| pow_combustion_st_waste_02 |  | 0
| pow_combustion_st_waste_03 |  | 0
| pow_combustion_st_waste_04 |  | 0
pow_geothermal_0_ag | pow_geothermal_orc_01 | 1 | 0
| pow_geothermal_st_01 |  | 0
pow_combustion_st_chp_biomass_1_ag | pow_combustion_st_chp_biomass_11 | 1 | 0
| pow_combustion_st_chp_biomass_12 |  | 0
| pow_combustion_st_chp_biomass_13 |  | 0
| pow_combustion_st_chp_biomass_14 |  | 0
| pow_combustion_st_chp_biomass_15 |  | 0
pow_combustion_st_chp_ccs_biomass_1_ag | pow_combustion_st_chp_ccs_biomass_11 | 1 | 0
| pow_combustion_st_chp_ccs_biomass_12 |  | 0
| pow_combustion_st_chp_ccs_biomass_13 |  | 0
| pow_combustion_st_chp_ccs_biomass_14 |  | 0
| pow_combustion_st_chp_ccs_biomass_15 |  | 0
pow_geothermal_1_ag | pow_geothermal_orc_11 | 1 | 0
| pow_geothermal_st_11 |  | 0
pow_photovoltaic_0_ag | pow_photovoltaic_fiel_gm_0 | 1 | 0
| pow_photovoltaic_hh_roof_0 |  | 0
| pow_photovoltaic_hh_balc_0 |  | 0
| pow_photovoltaic_hh_faca_0 |  | 0
| pow_photovoltaic_cts_roof_0 |  | 0
| pow_photovoltaic_cts_faca_0 |  | 0
| pow_photovoltaic_ind_roof_0 |  | 0
pow_photovoltaic_1_ag | pow_photovoltaic_fiel_gm_1_ag | 2 | 0
| pow_photovoltaic_hh_roof_1_ag |  | 0
| pow_photovoltaic_cts_roof_1_ag |  | 0
| pow_photovoltaic_ind_roof_1_ag |  | 0
| pow_photovoltaic_hh_faca_1 |  | 0
| pow_photovoltaic_hh_balc_1 |  | 0
| pow_photovoltaic_cts_faca_1 |  | 0
pow_photovoltaic_fiel_gm_1_ag | pow_photovoltaic_fiel_gm_11 | 1 | 0
| pow_photovoltaic_fiel_gm_12 |  | 0
| pow_photovoltaic_fiel_gm_13 |  | 0
| pow_photovoltaic_fiel_gm_14 |  | 0
| pow_photovoltaic_fiel_gm_15 |  | 0
| pow_photovoltaic_fiel_gm_16 |  | 0
| pow_photovoltaic_fiel_gm_17 |  | 0
| pow_photovoltaic_fiel_gm_18 |  | 0
| pow_photovoltaic_fiel_gm_19 |  | 0
pow_photovoltaic_hh_roof_1_ag | pow_photovoltaic_hh_roof_11 | 1 | 0
| pow_photovoltaic_hh_roof_12 |  | 0
| pow_photovoltaic_hh_roof_13 |  | 0
| pow_photovoltaic_hh_roof_14 |  | 0
| pow_photovoltaic_hh_roof_15 |  | 0
| pow_photovoltaic_hh_roof_16 |  | 0
| pow_photovoltaic_hh_roof_17 |  | 0
| pow_photovoltaic_hh_roof_18 |  | 0
| pow_photovoltaic_hh_roof_19 |  | 0
pow_photovoltaic_cts_roof_1_ag | pow_photovoltaic_cts_roof_11 | 1 | 0
| pow_photovoltaic_cts_roof_12 |  | 0
pow_photovoltaic_ind_roof_1_ag | pow_photovoltaic_ind_roof_11 | 1 | 0
| pow_photovoltaic_ind_roof_11 |  | 0
pow_wind-turbine_0_ag | pow_wind-turbine_on_0 | 1 | 0
| pow_wind-turbine_off_fl_0 |  | 0
| pow_wind-turbine_off_fb_0 |  | 0
pow_wind-turbine_1_ag | pow_wind-turbine_on_1_ag | 2 | 0
| pow_wind-turbine_off_fl_1_ag |  | 0
| pow_wind-turbine_off_fb_1_ag |  | 0
pow_wind-turbine_on_1_ag | pow_wind-turbine_on_11 | 1 | 0
| pow_wind-turbine_on_12 |  | 0
| pow_wind-turbine_on_13 |  | 0
| pow_wind-turbine_on_14 |  | 0
| pow_wind-turbine_on_15 |  | 0
| pow_wind-turbine_on_16 |  | 0
| pow_wind-turbine_on_17 |  | 0
| pow_wind-turbine_on_18 |  | 0
| pow_wind-turbine_on_19 |  | 0
pow_wind-turbine_off_fl_1_ag | pow_wind-turbine_off_fl_11 | 1 | 0
| pow_wind-turbine_off_fl_12 |  | 0
| pow_wind-turbine_off_fl_13 |  | 0
| pow_wind-turbine_off_fl_14 |  | 0
| pow_wind-turbine_off_fl_15 |  | 0
| pow_wind-turbine_off_fl_16 |  | 0
| pow_wind-turbine_off_fl_17 |  | 0
| pow_wind-turbine_off_fl_18 |  | 0
| pow_wind-turbine_off_fl_19 |  | 0
pow_wind-turbine_off_fb_1_ag | pow_wind-turbine_off_fb_11 | 1 | 0
| pow_wind-turbine_off_fb_12 |  | 0
| pow_wind-turbine_off_fb_13 |  | 0
| pow_wind-turbine_off_fb_14 |  | 0
| pow_wind-turbine_off_fb_15 |  | 0
| pow_wind-turbine_off_fb_16 |  | 0
| pow_wind-turbine_off_fb_17 |  | 0
| pow_wind-turbine_off_fb_18 |  | 0
| pow_wind-turbine_off_fb_19 |  | 0
pow_storage_hydr_0_ag | pow_storage_hydr_ps_cl_0 | 1 | 0
| pow_storage_hydr_ps_ol_0 |  | 0
| pow_storage_hydr_seasonal_0 |  | 0
pow_storage_hydr_1_ag | pow_storage_hydr_ps_cl_1 | 1 | 0
| pow_storage_hydr_ps_ol_1 |  | 0
| pow_storage_hydr_seasonal_1 |  | 0
pow_hydro_0_ag | pow_hydro_ror_0 | 1 | 0
| pow_hydro_pond_0 |  | 0
pow_hydro_1_ag | pow_hydro_ror_1 | 1 | 0
| pow_hydro_pond_1 |  | 0
pow_storage_batt_0_ag | pow_storage_batt_util_0 | 1 | 0
| pow_storage_batt_hh_0 |  | 0
pow_storage_batt_1_ag | pow_storage_batt_util_1 | 1 | 0
| pow_storage_batt_hh_1 |  | 0
| pow_storage_batt_cts_1 |  | 0
| pow_storage_batt_ind_1 |  | 0
x2x_p2gas_h2_electrolyzer_ag | x2x_p2gas_aec | 1 | 0
| x2x_p2gas_pemec |  | 0
| x2x_p2gas_soec |  | 0
x2x_p2gas_methanation_ag | x2x_p2gas_sabm | 1 | 0
| x2x_p2gas_biom |  | 0
| x2x_p2gas_bioem |  | 0
x2x_g2p_h2_fuel_cell_ag | x2x_g2p_afc_ls | 1 | 0
| x2x_g2p_pemfc_ls |  | 0
| x2x_g2p_sofc_ls |  | 0

## Aggregation_Mapping_old
aggregation | mapping | Aggregation logic per sector
tra_air_fcev_pass_ag | tra_air_fcev_pass_natio_0 | detailled data | tra | ind | pow | hea | x2x
| tra_air_fcev_pass_europ_0 | aggregation step 1 | distance types | process route | fuel types | building types | technology type
tra_air_ice_pass_kerosene_ag | tra_air_ice_pass_natio_kerosene_0 | aggregation step 2 | vehicle sizes |  |  | fuel types
| tra_air_ice_pass_europ_kerosene_0 | aggregation step 3 | fuel types
tra_air_ice_pass_inter_kerosene_0
tra_air_hyb_pass_hydrogen_ag | tra_air_hyb_pass_natio_hydrogen_0
tra_air_hyb_pass_europ_hydrogen_0
tra_rail_ice_pass_diesel_ag | tra_rail_ice_pass_short_diesel_0
tra_rail_ice_pass_long_diesel_0
tra_rail_ice_pass_ethanol_ag | tra_rail_ice_pass_short_ethanol_0
tra_rail_ice_pass_long_ethanol_0
tra_rail_fcev_pass_ag | tra_rail_fcev_pass_short_0
tra_rail_fcev_pass_long_0
tra_rail_oev_pass_ag | tra_rail_oev_pass_short_0
tra_rail_oev_pass_long_0
tra_rail_ev_pass_ag | tra_rail_ev_pass_short_0
tra_rail_ev_pass_long_0
tra_rail_fcev_frei_ag | tra_rail_fcev_frei_short_0
tra_rail_fcev_frei_long_0
tra_rail_ice_frei_diesel_ag | tra_rail_ice_frei_short_diesel_0
tra_rail_ice_frei_long_diesel_0
tra_rail_ice_frei_ethanol_ag | tra_rail_ice_frei_short_ethanol_0
tra_rail_ice_frei_ long_ethanol_0
tra_rail_ice_frei_ammonia_ag | tra_rail_ice_frei_short_ammonia_0
tra_rail_ice_frei_long_ammonia_0
tra_road_bus_fcev_pass_ag | tra_road_bus_fcev_pass_short
tra_road_bus_fcev_pass_long
tra_road_bus_hyb_pass_diesel_ag | tra_road_bus_hyb_pass_short_diesel
tra_road_bus_hyb_pass_long_diesel
tra_road_bus_ice_pass_diesel_ag | tra_road_bus_ice_pass_short_diesel
tra_road_bus_ice_pass_long_diesel
tra_road_car_fcev_pass_ag | tra_road_lcar_fcev_pass
tra_road_mcar_fcev_pass
tra_road_hcar_fcev_pass
tra_road_car_bev_pass_ag | tra_road_lcar_bev_pass
tra_road_mcar_bev_pass
tra_road_hcar_bev_pass
tra_road_car_hyb_pass_gasoline_ag | tra_road_lcar_hyb_pass_gasoline
tra_road_mcar_hyb_pass_gasoline
tra_road_hcar_hyb_pass_gasoline
tra_road_car_hyb_pass_diesel_ag | tra_road_lcar_hyb_pass_diesel
tra_road_mcar_hyb_pass_diesel
tra_road_hcar_hyb_pass_diesel
tra_road_car_ice_pass_hydrogen_ag | tra_road_lcar_ice_pass_hydrogen
tra_road_mcar_ice_pass_hydrogen
tra_road_hcar_ice_pass_hydrogen
tra_road_car_ice_pass_methanol_ag | tra_road_lcar_ice_pass_methanol
tra_road_mcar_ice_pass_methanol
tra_road_hcar_ice_pass_methanol
tra_road_car_ice_pass_ethanol_ag | tra_road_lcar_ice_pass_ethanol
tra_road_mcar_ice_pass_ethanol
tra_road_hcar_ice_pass_ethanol
tra_road_car_ice_pass_cng_ag | tra_road_lcar_ice_pass_cng_0
tra_road_lcar_ice_pass_cng_1
tra_road_mcar_ice_pass_cng_0
tra_road_hcar_ice_pass_cng
tra_road_car_ice_pass_lpg_ag | tra_road_lcar_ice_pass_lpg
tra_road_mcar_ice_pass_lpg
tra_road_hcar_ice_pass_lpg
tra_road_car_ice_pass_gasoline_ag | tra_road_lcar_ice_pass_gasoline
tra_road_mcar_ice_pass_gasoline
tra_road_hcar_ice_pass_gasoline
tra_road_car_ice_pass_diesel_ag | tra_road_lcar_ice_pass_diesel
tra_road_mcar_ice_pass_diesel
tra_road_hcar_ice_pass_diesel
tra_road_car_ice_pass_flex_ag | tra_road_lcar_ice_pass_flex
tra_road_mcar_ice_pass_flex
tra_road_hcar_ice_pass_flex
tra_road_truck_bev_frei_ag | tra_road_ltruck_bev_frei
tra_road_mtruck_bev_frei
tra_road_truck_hyb_frei_diesel_ag | tra_road_ltruck_hyb_frei_diesel
tra_road_mtruck_hyb_frei_diesel
tra_road_truck_hyb_frei_gasoline_ag | tra_road_ltruck_hyb_frei_gasoline
tra_road_mtruck_hyb_frei_gasoline
tra_road_truck_ice_frei_methanol_ag | tra_road_ltruck_ice_frei_methanol
tra_road_mtruck_ice_frei_methanol
tra_road_truck_ice_frei_lpg_ag | tra_road_ltruck_ice_frei_lpg
tra_road_mtruck_ice_frei_lpg
tra_road_truck_ice_frei_gasoline_ag | tra_road_ltruck_ice_frei_gasoline
tra_road_mtruck_ice_frei_gasoline
tra_road_truck_fcev_frei_ag | tra_road_ltruck_fcev_frei
tra_road_mtruck_fcev_frei
tra_road_htruck_fcev_frei
tra_road_truck_ice_frei_lng_ag | tra_road_ltruck_ice_frei_lng
tra_road_mtruck_ice_frei_lng
tra_road_htruck_ice_frei_lng
tra_road_truck_ice_frei_cng_ag | tra_road_ltruck_ice_frei_cng
tra_road_mtruck_ice_frei_cng
tra_road_htruck_ice_frei_cng
tra_road_truck_ice_frei_ethanol_ag | tra_road_ltruck_ice_frei_ethanol
tra_road_mtruck_ice_frei_ethanol
tra_road_htruck_ice_frei_ethanol
tra_road_truck_ice_frei_hydrogen_ag | tra_road_ltruck_ice_frei_hydrogen
tra_road_mtruck_ice_frei_hydrogen
tra_road_htruck_ice_frei_hydrogen
tra_road_truck_ice_frei_diesel_ag | tra_road_ltruck_ice_frei_diesel
tra_road_mtruck_ice_frei_diesel
tra_road_htruck_ice_frei_diesel
tra_rail_hyb_pass_ag | tra_rail_hyb_pass_hydrogen
tra_rail_hyb_pass_diesel
tra_rail_ice_pass_ag | tra_rail_ice_pass_diesel_ag
tra_rail_ice_pass_ammonia_ag
tra_rail_ice_pass_ethanol_ag
tra_rail_ice_frei_ag | tra_rail_ice_frei_diesel_ag
tra_rail_ice_frei_ethanol_ag
tra_rail_ice_frei_ammonia_ag
tra_water_ice_frei_ag | tra_water_ice_frei_lng_ag
tra_water_ice_frei_methanol_ag
tra_water_ice_frei_ethanol_ag
tra_water_ice_frei_diesel_ag
tra_water_ice_frei_ammonia_ag
tra_water_ice_frei_hydrogen_ag
tra_road_bus_hyb_pass_ag | tra_road_bus_hyb_pass_diesel_ag
tra_road_bus_ice_pass_diesel_ag
tra_road_car_hyb_pass_ag | tra_road_car_hyb_pass_gasoline_ag
tra_road_car_hyb_pass_diesel_ag
tra_road_car_ice_pass_ag | tra_road_car_ice_pass_hydrogen_ag
tra_road_car_ice_pass_methanol_ag
tra_road_car_ice_pass_ethanol_ag
tra_road_car_ice_pass_cng_ag
tra_road_car_ice_pass_lpg_ag
tra_road_car_ice_pass_gasoline_ag
tra_road_car_ice_pass_diesel_ag
tra_road_car_ice_pass_flex_ag
tra_road_truck_ice_frei_ag | tra_road_truck_ice_frei_lng_ag
tra_road_truck_ice_frei_cng_ag
tra_road_truck_ice_frei_ethanol_ag
tra_road_truck_ice_frei_hydrogen_ag
tra_road_truck_ice_frei_diesel_ag
tra_road_truck_ice_frei_methanol_ag
tra_road_truck_ice_frei_lpg_ag
tra_road_truck_ice_frei_gasoline_ag
tra_road_truck_hyb_frei_ag | tra_road_truck_hyb_frei_diesel_ag
tra_road_truck_hyb_frei_gasoline_ag
tra_road_truck_fcev_frei_ag | tra_road_htruck_fcev_frei_ammonia
tra_road_truck_fcev_frei_ag
x2x_p2gas_h2_electrolyzer_ag | x2x_p2gas_aec
x2x_p2gas_pemec
x2x_p2gas_soec
x2x_p2gas_methanation_ag | x2x_p2gas_sabm
x2x_p2gas_biom
x2x_p2gas_bioem
x2x_g2p_h2_fuel_cell_ag | x2x_g2p_afc_ls
x2x_g2p_pemfc_ls
x2x_g2p_sofc_ls
hea_hh_heater_boil_dual_oil_0_ag | hea_hh_re1_heater_boil_dual_oil_0
hea_hh_re2_heater_boil_dual_oil_0
hea_hh_re3_heater_boil_dual_oil_0
hea_hh_ue1_heater_boil_dual_oil_0
hea_hh_ue2_heater_boil_dual_oil_0
hea_hh_ue3_heater_boil_dual_oil_0
hea_hh_me1_heater_boil_dual_oil_0
hea_hh_me2_heater_boil_dual_oil_0
hea_hh_me3_heater_boil_dual_oil_0
hea_hh_heater_boil_mono_oil_0_ag | hea_hh_re1_heater_boil_mono_oil_0
hea_hh_re2_heater_boil_mono_oil_0
hea_hh_re3_heater_boil_mono_oil_0
hea_hh_ue1_heater_boil_mono_oil_0
hea_hh_ue2_heater_boil_mono_oil_0
hea_hh_ue3_heater_boil_mono_oil_0
hea_hh_me1_heater_boil_mono_oil_0
hea_hh_me2_heater_boil_mono_oil_0
hea_hh_me3_heater_boil_mono_oil_0
hea_hh_heater_boil_dual_biomass_0_ag | hea_hh_re1_heater_boil_dual_biomass_0
hea_hh_re2_heater_boil_dual_biomass_0
hea_hh_re3_heater_boil_dual_biomass_0
hea_hh_ue1_heater_boil_dual_biomass_0
hea_hh_ue2_heater_boil_dual_biomass_0
hea_hh_ue3_heater_boil_dual_biomass_0
hea_hh_me1_heater_boil_dual_biomass_0
hea_hh_me2_heater_boil_dual_biomass_0
hea_hh_me3_heater_boil_dual_biomass_0
hea_hh_heater_boil_dual_biomass_1_ag | hea_hh_re1_heater_boil_dual_biomass_1
hea_hh_re2_heater_boil_dual_biomass_1
hea_hh_re3_heater_boil_dual_biomass_1
hea_hh_rn1_heater_boil_dual_biomass_1
hea_hh_ue1_heater_boil_dual_biomass_1
hea_hh_ue2_heater_boil_dual_biomass_1
hea_hh_ue3_heater_boil_dual_biomass_1
hea_hh_un1_heater_boil_dual_biomass_1
hea_hh_me1_heater_boil_dual_biomass_1
hea_hh_me2_heater_boil_dual_biomass_1
hea_hh_me3_heater_boil_dual_biomass_1
hea_hh_mn1_heater_boil_dual_biomass_1
hea_hh_heater_stov_wood_0_ag | hea_hh_re1_heater_stov_wood_0
hea_hh_re2_heater_stov_wood_0
hea_hh_re3_heater_stov_wood_0
hea_hh_ue1_heater_stov_wood_0
hea_hh_ue2_heater_stov_wood_0
hea_hh_ue3_heater_stov_wood_0
hea_hh_me1_heater_stov_wood_0
hea_hh_me2_heater_stov_wood_0
hea_hh_me3_heater_stov_wood_0
hea_hh_heater_stov_wood_1_ag | hea_hh_re1_heater_stov_wood_1
hea_hh_re2_heater_stov_wood_1
hea_hh_re3_heater_stov_wood_1
hea_hh_rn1_heater_stov_wood_1
hea_hh_ue1_heater_stov_wood_1
hea_hh_ue2_heater_stov_wood_1
hea_hh_ue3_heater_stov_wood_1
hea_hh_un1_heater_stov_wood_1
hea_hh_me1_heater_stov_wood_1
hea_hh_me2_heater_stov_wood_1
hea_hh_me3_heater_stov_wood_1
hea_hh_mn1_heater_stov_wood_1
hea_hh_heater_hp_gas_0_ag | hea_hh_re1_heater_hp_gas_0
hea_hh_re2_heater_hp_gas_0
hea_hh_re3_heater_hp_gas_0
hea_hh_ue1_heater_hp_gas_0
hea_hh_ue2_heater_hp_gas_0
hea_hh_ue3_heater_hp_gas_0
hea_hh_me1_heater_hp_gas_0
hea_hh_me2_heater_hp_gas_0
hea_hh_me3_heater_hp_gas_0
hea_hh_heater_hp_gas_1_ag | hea_hh_re1_heater_hp_gas_1
hea_hh_re2_heater_hp_gas_1
hea_hh_re3_heater_hp_gas_1
hea_hh_rn1_heater_hp_gas_1
hea_hh_ue1_heater_hp_gas_1
hea_hh_ue2_heater_hp_gas_1
hea_hh_ue3_heater_hp_gas_1
hea_hh_un1_heater_hp_gas_1
hea_hh_me1_heater_hp_gas_1
hea_hh_me2_heater_hp_gas_1
hea_hh_me3_heater_hp_gas_1
hea_hh_mn1_heater_hp_gas_1
hea_hh_heater_hp_air_dual_0_ag | hea_hh_re1_heater_hp_air_dual_0
hea_hh_re2_heater_hp_air_dual_0
hea_hh_re3_heater_hp_air_dual_0
hea_hh_ue1_heater_hp_air_dual_0
hea_hh_ue2_heater_hp_air_dual_0
hea_hh_ue3_heater_hp_air_dual_0
hea_hh_me1_heater_hp_air_dual_0
hea_hh_me2_heater_hp_air_dual_0
hea_hh_me3_heater_hp_air_dual_0
hea_hh_heater_hp_gro_dual_0_ag | hea_hh_re1_heater_hp_gro_dual_0
hea_hh_re2_heater_hp_gro_dual_0
hea_hh_re3_heater_hp_gro_dual_0
hea_hh_ue1_heater_hp_gro_dual_0
hea_hh_ue2_heater_hp_gro_dual_0
hea_hh_ue3_heater_hp_gro_dual_0
hea_hh_me1_heater_hp_gro_dual_0
hea_hh_me2_heater_hp_gro_dual_0
hea_hh_me3_heater_hp_gro_dual_0
hea_hh_heater_hp_gro_dual_1_ag | hea_hh_re1_heater_hp_gro_dual_1
hea_hh_re2_heater_hp_gro_dual_1
hea_hh_re3_heater_hp_gro_dual_1
hea_hh_rn1_heater_hp_gro_dual_1
hea_hh_ue1_heater_hp_gro_dual_1
hea_hh_ue2_heater_hp_gro_dual_1
hea_hh_ue3_heater_hp_gro_dual_1
hea_hh_un1_heater_hp_gro_dual_1
hea_hh_me1_heater_hp_gro_dual_1
hea_hh_me2_heater_hp_gro_dual_1
hea_hh_me3_heater_hp_gro_dual_1
hea_hh_mn1_heater_hp_gro_dual_1
hea_hh_heater_boil_et_mono_0_ag | hea_hh_re1_heater_boil_et_mono_0
hea_hh_re2_heater_boil_et_mono_0
hea_hh_re3_heater_boil_et_mono_0
hea_hh_ue1_heater_boil_et_mono_0
hea_hh_ue2_heater_boil_et_mono_0
hea_hh_ue3_heater_boil_et_mono_0
hea_hh_me1_heater_boil_et_mono_0
hea_hh_me2_heater_boil_et_mono_0
hea_hh_me3_heater_boil_et_mono_0
hea_hh_heater_boil_et_dual_0_ag | hea_hh_re1_heater_boil_et_dual_0
hea_hh_re2_heater_boil_et_dual_0
hea_hh_re3_heater_boil_et_dual_0
hea_hh_ue1_heater_boil_et_dual_0
hea_hh_ue2_heater_boil_et_dual_0
hea_hh_ue3_heater_boil_et_dual_0
hea_hh_me1_heater_boil_et_dual_0
hea_hh_me2_heater_boil_et_dual_0
hea_hh_me3_heater_boil_et_dual_0
hea_hh_heat_exchanger_lth_0_ag | hea_hh_re1_heat_exchanger_lth_0
hea_hh_re2_heat_exchanger_lth_0
hea_hh_re3_heat_exchanger_lth_0
hea_hh_ue1_heat_exchanger_lth_0
hea_hh_ue2_heat_exchanger_lth_0
hea_hh_ue3_heat_exchanger_lth_0
hea_hh_me1_heat_exchanger_lth_0
hea_hh_me2_heat_exchanger_lth_0
hea_hh_me3_heat_exchanger_lth_0
hea_hh_heat_exchanger_lth_1_ag | hea_hh_re1_heat_exchanger_lth_1
hea_hh_re2_heat_exchanger_lth_1
hea_hh_re3_heat_exchanger_lth_1
hea_hh_rn1_heat_exchanger_lth_1
hea_hh_ue1_heat_exchanger_lth_1
hea_hh_ue2_heat_exchanger_lth_1
hea_hh_ue3_heat_exchanger_lth_1
hea_hh_un1_heat_exchanger_lth_1
hea_hh_me1_heat_exchanger_lth_1
hea_hh_me2_heat_exchanger_lth_1
hea_hh_me3_heat_exchanger_lth_1
hea_hh_mn1_heat_exchanger_lth_1
hea_hh_heat_exchanger_hth_0_ag | hea_cts_t1e_heat_exchanger_hth_0
hea_hh_re1_heat_exchanger_hth_0
hea_hh_re2_heat_exchanger_hth_0
hea_hh_re3_heat_exchanger_hth_0
hea_hh_ue1_heat_exchanger_hth_0
hea_hh_ue2_heat_exchanger_hth_0
hea_hh_ue3_heat_exchanger_hth_0
hea_hh_me1_heat_exchanger_hth_0
hea_hh_me2_heat_exchanger_hth_0
hea_hh_me3_heat_exchanger_hth_0
hea_hh_heat_exchanger_hth_1_ag | hea_hh_re1_heat_exchanger_hth_1
hea_hh_re2_heat_exchanger_hth_1
hea_hh_re3_heat_exchanger_hth_1
hea_hh_rn1_heat_exchanger_hth_1
hea_hh_ue1_heat_exchanger_hth_1
hea_hh_ue2_heat_exchanger_hth_1
hea_hh_ue3_heat_exchanger_hth_1
hea_hh_un1_heat_exchanger_hth_1
hea_hh_me1_heat_exchanger_hth_1
hea_hh_me2_heat_exchanger_hth_1
hea_hh_me3_heat_exchanger_hth_1
hea_hh_mn1_heat_exchanger_hth_1
hea_hh_heater_boil_cd_biodiesel_1_ag | hea_hh_re1_heater_boil_cd_biodiesel_1
hea_hh_re2_heater_boil_cd_biodiesel_1
hea_hh_re3_heater_boil_cd_biodiesel_1
hea_hh_rn1_heater_boil_cd_biodiesel_1
hea_hh_ue1_heater_boil_cd_biodiesel_1
hea_hh_ue2_heater_boil_cd_biodiesel_1
hea_hh_ue3_heater_boil_cd_biodiesel_1
hea_hh_un1_heater_boil_cd_biodiesel_1
hea_hh_me1_heater_boil_cd_biodiesel_1
hea_hh_me2_heater_boil_cd_biodiesel_1
hea_hh_me3_heater_boil_cd_biodiesel_1
hea_hh_mn1_heater_boil_cd_biodiesel_1
hea_hh_heater_boil_cd_hydrogen_1_ag | hea_hh_re1_heater_boil_cd_hydrogen_1
hea_hh_re2_heater_boil_cd_hydrogen_1
hea_hh_re3_heater_boil_cd_hydrogen_1
hea_hh_rn1_heater_boil_cd_hydrogen_1
hea_hh_ue1_heater_boil_cd_hydrogen_1
hea_hh_ue2_heater_boil_cd_hydrogen_1
hea_hh_ue3_heater_boil_cd_hydrogen_1
hea_hh_un1_heater_boil_cd_hydrogen_1
hea_hh_me1_heater_boil_cd_hydrogen_1
hea_hh_me2_heater_boil_cd_hydrogen_1
hea_hh_me3_heater_boil_cd_hydrogen_1
hea_hh_mn1_heater_boil_cd_hydrogen_1
hea_hh_heater_hp_dual_gas_1_ag | hea_hh_re1_heater_hp_dual_gas_1
hea_hh_re2_heater_hp_dual_gas_1
hea_hh_re3_heater_hp_dual_gas_1
hea_hh_rn1_heater_hp_dual_gas_1
hea_hh_ue1_heater_hp_dual_gas_1
hea_hh_ue2_heater_hp_dual_gas_1
hea_hh_ue3_heater_hp_dual_gas_1
hea_hh_un1_heater_hp_dual_gas_1
hea_hh_me1_heater_hp_dual_gas_1
hea_hh_me2_heater_hp_dual_gas_1
hea_hh_me3_heater_hp_dual_gas_1
hea_hh_mn1_heater_hp_dual_gas_1
hea_hh_heater_hp_gro_1_ag | hea_hh_re1_heater_hp_gro_1
hea_hh_re2_heater_hp_gro_1
hea_hh_re3_heater_hp_gro_1
hea_hh_rn1_heater_hp_gro_1
hea_hh_ue1_heater_hp_gro_1
hea_hh_ue2_heater_hp_gro_1
hea_hh_ue3_heater_hp_gro_1
hea_hh_un1_heater_hp_gro_1
hea_hh_me1_heater_hp_gro_1
hea_hh_me2_heater_hp_gro_1
hea_hh_me3_heater_hp_gro_1
hea_hh_mn1_heater_hp_gro_1
hea_hh_heater_et_boil_mono_1_ag | hea_hh_re1_heater_et_boil_mono_1
hea_hh_re2_heater_et_boil_mono_1
hea_hh_re3_heater_et_boil_mono_1
hea_hh_rn1_heater_et_boil_mono_1
hea_hh_ue1_heater_et_boil_mono_1
hea_hh_ue2_heater_et_boil_mono_1
hea_hh_ue3_heater_et_boil_mono_1
hea_hh_un1_heater_et_boil_mono_1
hea_hh_me1_heater_et_boil_mono_1
hea_hh_me2_heater_et_boil_mono_1
hea_hh_me3_heater_et_boil_mono_1
hea_hh_mn1_heater_et_boil_mono_1
hea_hh_heater_boil_et_soco_1 | hea_hh_re1_heater_boil_et_soco_1
hea_hh_re2_heater_boil_et_soco_1
hea_hh_re3_heater_boil_et_soco_1
hea_hh_rn1_heater_boil_et_soco_1
hea_hh_ue1_heater_boil_et_soco_1
hea_hh_ue2_heater_boil_et_soco_1
hea_hh_ue3_heater_boil_et_soco_1
hea_hh_un1_heater_boil_et_soco_1
hea_hh_me1_heater_boil_et_soco_1
hea_hh_me2_heater_boil_et_soco_1
hea_hh_me3_heater_boil_et_soco_1
hea_hh_mn1_heater_boil_et_soco_1
hea_hh_heater_boil_biomass_soco_1 | hea_hh_re1_heater_boil_biomass_soco_1
hea_hh_re2_heater_boil_biomass_soco_1
hea_hh_re3_heater_boil_biomass_soco_1
hea_hh_rn1_heater_boil_biomass_soco_1
hea_hh_ue1_heater_boil_biomass_soco_1
hea_hh_ue2_heater_boil_biomass_soco_1
hea_hh_ue3_heater_boil_biomass_soco_1
hea_hh_un1_heater_boil_biomass_soco_1
hea_hh_me1_heater_boil_biomass_soco_1
hea_hh_me2_heater_boil_biomass_soco_1
hea_hh_me3_heater_boil_biomass_soco_1
hea_hh_mn1_heater_boil_biomass_soco_1
hea_hh_water_heating_boil_et_1_ag | hea_hh_re1_water_heating_boil_et_1
hea_hh_re2_water_heating_boil_et_1
hea_hh_re3_water_heating_boil_et_1
hea_hh_rn1_water_heating_boil_et_1
hea_hh_ue1_water_heating_boil_et_1
hea_hh_ue2_water_heating_boil_et_1
hea_hh_ue3_water_heating_boil_et_1
hea_hh_un1_water_heating_boil_et_1
hea_hh_me1_water_heating_boil_et_1
hea_hh_me2_water_heating_boil_et_1
hea_hh_me3_water_heating_boil_et_1
hea_hh_mn1_water_heating_boil_et_1
hea_hh_cooling_splits_0_ag | hea_hh_re1_cooling_splits_0
hea_hh_re2_cooling_splits_0
hea_hh_re3_cooling_splits_0
hea_hh_rn1_cooling_splits_0
hea_hh_ue1_cooling_splits_0
hea_hh_ue2_cooling_splits_0
hea_hh_ue3_cooling_splits_0
hea_hh_un1_cooling_splits_0
hea_hh_me1_cooling_splits_0
hea_hh_me2_cooling_splits_0
hea_hh_me3_cooling_splits_0
hea_hh_mn1_cooling_splits_0
hea_hh_cooling_centralized_air_con_0_ag | hea_hh_re1_cooling_centralized_air_con_0
hea_hh_re2_cooling_centralized_air_con_0
hea_hh_re3_cooling_centralized_air_con_0
hea_hh_rn1_cooling_centralized_air_con_0
hea_hh_ue1_cooling_centralized_air_con_0
hea_hh_ue2_cooling_centralized_air_con_0
hea_hh_ue3_cooling_centralized_air_con_0
hea_hh_un1_cooling_centralized_air_con_0
hea_hh_me1_cooling_centralized_air_con_0
hea_hh_me2_cooling_centralized_air_con_0
hea_hh_me3_cooling_centralized_air_con_0
hea_hh_mn1_cooling_centralized_air_con_0
hea_hh_cooling_centralized_air_con_1_ag | hea_hh_re1_cooling_centralized_air_con_1
hea_hh_re2_cooling_centralized_air_con_1
hea_hh_re3_cooling_centralized_air_con_1
hea_hh_rn1_cooling_centralized_air_con_1
hea_hh_ue1_cooling_centralized_air_con_1
hea_hh_ue2_cooling_centralized_air_con_1
hea_hh_ue3_cooling_centralized_air_con_1
hea_hh_un1_cooling_centralized_air_con_1
hea_hh_me1_cooling_centralized_air_con_1
hea_hh_me2_cooling_centralized_air_con_1
hea_hh_me3_cooling_centralized_air_con_1
hea_hh_mn1_cooling_centralized_air_con_1
hea_hh_cooling_portable_air_con_0_ag | hea_hh_re1_cooling_portable_air_con_0
hea_hh_re2_cooling_portable_air_con_0
hea_hh_re3_cooling_portable_air_con_0
hea_hh_rn1_cooling_portable_air_con_0
hea_hh_ue1_cooling_portable_air_con_0
hea_hh_ue2_cooling_portable_air_con_0
hea_hh_ue3_cooling_portable_air_con_0
hea_hh_un1_cooling_portable_air_con_0
hea_hh_me1_cooling_portable_air_con_0
hea_hh_me2_cooling_portable_air_con_0
hea_hh_me3_cooling_portable_air_con_0
hea_hh_mn1_cooling_portable_air_con_0
hea_hh_cooling_hp_ads_gas_0_ag | hea_hh_re1_cooling_hp_ads_gas_0
hea_hh_re2_cooling_hp_ads_gas_0
hea_hh_re3_cooling_hp_ads_gas_0
hea_hh_rn1_cooling_hp_ads_gas_0
hea_hh_ue1_cooling_hp_ads_gas_0
hea_hh_ue2_cooling_hp_ads_gas_0
hea_hh_ue3_cooling_hp_ads_gas_0
hea_hh_un1_cooling_hp_ads_gas_0
hea_hh_me1_cooling_hp_ads_gas_0
hea_hh_me2_cooling_hp_ads_gas_0
hea_hh_me3_cooling_hp_ads_gas_0
hea_hh_mn1_cooling_hp_ads_gas_0
hea_hh_cooling_room_air_con_1_ag | hea_hh_re1_cooling_room_air_con_1
hea_hh_re2_cooling_room_air_con_1
hea_hh_re3_cooling_room_air_con_1
hea_hh_rn1_cooling_room_air_con_1
hea_hh_ue1_cooling_room_air_con_1
hea_hh_ue2_cooling_room_air_con_1
hea_hh_ue3_cooling_room_air_con_1
hea_hh_un1_cooling_room_air_con_1
hea_hh_me1_cooling_room_air_con_1
hea_hh_me2_cooling_room_air_con_1
hea_hh_me3_cooling_room_air_con_1
hea_hh_mn1_cooling_room_air_con_1
hea_hh_cooling_absorption_heatpump_cooling_gas_1_ag | hea_hh_re1_cooling_absorption_heatpump_cooling_gas_1
hea_hh_re2_cooling_absorption_heatpump_cooling_gas_1
hea_hh_re3_cooling_absorption_heatpump_cooling_gas_1
hea_hh_rn1_cooling_absorption_heatpump_cooling_gas_1
hea_hh_ue1_cooling_absorption_heatpump_cooling_gas_1
hea_hh_ue2_cooling_absorption_heatpump_cooling_gas_1
hea_hh_ue3_cooling_absorption_heatpump_cooling_gas_1
hea_hh_un1_cooling_absorption_heatpump_cooling_gas_1
hea_hh_me1_cooling_absorption_heatpump_cooling_gas_1
hea_hh_me2_cooling_absorption_heatpump_cooling_gas_1
hea_hh_me3_cooling_absorption_heatpump_cooling_gas_1
hea_hh_mn1_cooling_absorption_heatpump_cooling_gas_1
hea_hh_combustion_fuelcell_sofc_gas_1_ag | hea_hh_re1_combustion_fuelcell_sofc_gas_1
hea_hh_re2_combustion_fuelcell_sofc_gas_1
hea_hh_re3_combustion_fuelcell_sofc_gas_1
hea_hh_rn1_combustion_fuelcell_sofc_gas_1
hea_hh_ue1_combustion_fuelcell_sofc_gas_1
hea_hh_ue2_combustion_fuelcell_sofc_gas_1
hea_hh_ue3_combustion_fuelcell_sofc_gas_1
hea_hh_un1_combustion_fuelcell_sofc_gas_1
hea_hh_me1_combustion_fuelcell_sofc_gas_1
hea_hh_me2_combustion_fuelcell_sofc_gas_1
hea_hh_me3_combustion_fuelcell_sofc_gas_1
hea_hh_mn1_combustion_fuelcell_sofc_gas_1
hea_hh_heater_stov_lpg_0_ag | hea_hh_re1_heater_stov_lpg_0
hea_hh_re2_heater_stov_lpg_0
hea_hh_re3_heater_stov_lpg_0
hea_hh_heater_stov_lpg_1_ag | hea_hh_re1_heater_stov_lpg_1
hea_hh_re2_heater_stov_lpg_1
hea_hh_re3_heater_stov_lpg_1
hea_hh_heater_boil_lpg_1_ag | hea_hh_re1_heater_boil_lpg_1
hea_hh_re2_heater_boil_lpg_1
hea_hh_re3_heater_boil_lpg_1
hea_hh_heater_boil_dual_lpg_1_ag | hea_hh_re1_heater_boil_dual_lpg_1
hea_hh_re2_heater_boil_dual_lpg_1
hea_hh_re3_heater_boil_dual_lpg_1
hea_hh_heater_hp_dual_air_1_ag | hea_hh_re1_heater_hp_dual_air_1
hea_hh_re2_heater_hp_dual_air_1
hea_hh_re3_heater_hp_dual_air_1
hea_hh_rn1_heater_hp_dual_air_1
hea_hh_ue1_heater_hp_dual_air_1
hea_hh_ue2_heater_hp_dual_air_1
hea_hh_ue3_heater_hp_dual_air_1
hea_hh_un1_heater_hp_dual_air_1
hea_hh_me1_heater_hp_dual_air_1
hea_hh_me2_heater_hp_dual_air_1
hea_hh_me3_heater_hp_dual_air_1
hea_hh_mn1_heater_hp_dual_air_1
hea_hh_heater_hp_air_1_ag | hea_hh_re1_heater_hp_air_1
hea_hh_re2_heater_hp_air_1
hea_hh_re3_heater_hp_air_1
hea_hh_rn1_heater_hp_air_1
hea_hh_ue1_heater_hp_air_1
hea_hh_ue2_heater_hp_air_1
hea_hh_ue3_heater_hp_air_1
hea_hh_un1_heater_hp_air_1
hea_hh_me1_heater_hp_air_1
hea_hh_me2_heater_hp_air_1
hea_hh_me3_heater_hp_air_1
hea_hh_mn1_heater_hp_air_1
hea_hh_heater_boil_cd_gas_0_ag | hea_hh_re1_heater_boil_cd_gas_0
hea_hh_re2_heater_boil_cd_gas_0
hea_hh_re3_heater_boil_cd_gas_0
hea_hh_ue1_heater_boil_cd_gas_0
hea_hh_ue2_heater_boil_cd_gas_0
hea_hh_ue3_heater_boil_cd_gas_0
hea_hh_me1_heater_boil_cd_gas_0
hea_hh_me2_heater_boil_cd_gas_0
hea_hh_me3_heater_boil_cd_gas_0
hea_hh_heater_boil_cd_gas_1_ag | hea_hh_re1_heater_boil_cd_gas_0
hea_hh_re2_heater_boil_cd_gas_0
hea_hh_re3_heater_boil_cd_gas_0
hea_hh_ue1_heater_boil_cd_gas_0
hea_hh_ue2_heater_boil_cd_gas_0
hea_hh_ue3_heater_boil_cd_gas_0
hea_hh_me1_heater_boil_cd_gas_0
hea_hh_me2_heater_boil_cd_gas_0
hea_hh_me3_heater_boil_cd_gas_0
hea_hh_heater_boil_dual_gas_0_ag | hea_hh_re1_heater_boil_dual_gas_0
hea_hh_re2_heater_boil_dual_gas_0
hea_hh_re3_heater_boil_dual_gas_0
hea_hh_ue1_heater_boil_dual_gas_0
hea_hh_ue2_heater_boil_dual_gas_0
hea_hh_ue3_heater_boil_dual_gas_0
hea_hh_me1_heater_boil_dual_gas_0
hea_hh_me2_heater_boil_dual_gas_0
hea_hh_me3_heater_boil_dual_gas_0
hea_hh_savings_1_ag | hea_hh_re1_savings_1
hea_hh_re2_savings_1
hea_hh_re3_savings_1
hea_hh_ue1_savings_1
hea_hh_ue2_savings_1
hea_hh_ue3_savings_1
hea_hh_me1_savings_1
hea_hh_me2_savings_1
hea_hh_me3_savings_1
hea_hh_savings_2_ag | hea_hh_re1_savings_2
hea_hh_re2_savings_2
hea_hh_re3_savings_2
hea_hh_ue1_savings_2
hea_hh_ue2_savings_2
hea_hh_ue3_savings_2
hea_hh_me1_savings_2
hea_hh_me2_savings_2
hea_hh_me3_savings_2
hea_hh_savings_3_ag | hea_hh_re1_savings_3
hea_hh_re2_savings_3
hea_hh_re3_savings_3
hea_hh_ue1_savings_3
hea_hh_ue2_savings_3
hea_hh_ue3_savings_3
hea_hh_me1_savings_3
hea_hh_me2_savings_3
hea_hh_me3_savings_3
hea_hh_savings_4_ag | hea_hh_re1_savings_4
hea_hh_re2_savings_4
hea_hh_re3_savings_4
hea_hh_ue1_savings_4
hea_hh_ue2_savings_4
hea_hh_ue3_savings_4
hea_hh_me1_savings_4
hea_hh_me2_savings_4
hea_hh_me3_savings_4
hea_cts_savings_1_ag | hea_cts_t1e_savings_2
hea_cts_t2e_savings_2
hea_cts_savings_2_ag | hea_cts_t1e_savings_2
hea_cts_t2e_savings_2
hea_cts_savings_3_ag | hea_cts_t1e_savings_3
hea_cts_t2e_savings_3
hea_cts_savings_4_ag | hea_cts_t1e_savings_4
hea_cts_t2e_savings_4
hea_hh_heater_space_heat_mono_ag | hea_hh_heater_boil_mono_oil_0_ag
hea_hh_heater_stov_wood_0_ag
hea_hh_heater_boil_mono_gas_0_ag
hea_hh_heater_boil_et_mono_0_ag
hea_hh_heater_stov_wood_1_ag
hea_hh_heater_et_boil_mono_1_ag
hea_hh_heater_stov_lpg_0_ag
hea_hh_heater_boil_lpg_1_ag
hea_hh_heater_stov_lpg_1_ag
hea_hh_heater_space_heat_and_hot_water_ag | hea_hh_heater_boil_dual_oil_0_ag
hea_hh_heater_boil_dual_biomass_0_ag
hea_hh_heater_boil_dual_gas_0_ag
hea_hh_heater_boil_cd_gas_0_ag
hea_hh_heater_hp_air_dual_0_ag
hea_hh_heater_hp_gro_dual_0_ag
hea_hh_heater_boil_et_dual_0_ag
hea_hh_heat_exchanger_lth_0_ag
hea_hh_heat_exchanger_hth_0_ag
hea_hh_heater_boil_cd_biodiesel_1_ag
hea_hh_heater_boil_dual_biomass_1_ag
hea_hh_heater_boil_cd_gas_1_ag
hea_hh_heater_boil_cd_hydrogen_1_ag
hea_hh_heater_hp_dual_gas_1_ag
hea_hh_heater_hp_dual_air_1_ag
hea_hh_heater_hp_gro_dual_1_ag
hea_hh_heater_boil_et_soco_1
hea_hh_heater_boil_biomass_soco_1
hea_hh_heat_exchanger_lth_1_ag
hea_hh_heat_exchanger_hth_1_ag
hea_hh_heater_boil_dual_lpg_1_ag
hea_hh_water_heating_ag | hea_hh_water_heating_boil_et_1_ag
hea_hh_space_cooling_ag | hea_hh_cooling_splits_0_ag
hea_hh_cooling_centralized_air_con_0_ag
hea_hh_cooling_portable_air_con_0_ag
hea_hh_cooling_hp_ads_gas_0_ag
hea_hh_cooling_room_air_con_1_ag
hea_hh_cooling_centralized_air_con_1_ag
hea_hh_cooling_absorption_heatpump_cooling_gas_1_ag
hea_hh_combined_space_heat_and_cooling_ag | hea_hh_heater_hp_gas_0_ag
hea_hh_heater_hp_gas_1_ag
hea_hh_heater_hp_air_1_ag
hea_hh_heater_hp_gro_1_ag
hea_cts_heater_space_heat_mono_ag | hea_cts_heater_stov_gas_0_ag
hea_cts_heat_exchanger_lth_0_ag
hea_cts_heat_exchanger_hth_0_ag
hea_cts_heater_boil_cd_biodiesel_1_ag
hea_cts_heater_boil_biomass_1_ag
hea_cts_heater_boil_cd_gas_1_ag
hea_cts_heater_space_heat_and_hot_water_ag | hea_cts_heater_boil_cd_oil_0_ag
hea_cts_heater_boil_cd_gas_0_ag
hea_cts_heater_boil_et_dual_0_ag
hea_cts_heater_boil_cd_hydrogen_1_ag
hea_cts_heater_hp_ads_dual_gas_1_ag
hea_cts_heater_hp_ads_dual_hydrogen_1_ag
hea_cts_heater_hp_gro_dual_1_ag
hea_cts_heater_hp_air_dual_1_ag
hea_cts_heater_boil_et_soco_1
hea_cts_heater_boil_hydrogen_1_ag
hea_cts_heat_exchanger_lth_1_ag
hea_cts_heat_exchanger_hth_1_ag
hea_cts_water_heating_ag | hea_cts_water_heating_boil_et_1_ag
hea_cts_water_heating_boil_cd_gas_soco_1
hea_cts_water_heating_boil_et_soco_1
hea_cts_space_cooling_ag | hea_cts_cooling_fan_0_ag
hea_cts_cooling_hp_ads_gas_0_ag
hea_cts_cooling_centralized_1_ag
hea_cts_cooling_aircon_room_1_ag
hea_cts_cooling_fan_1_ag
hea_cts_cooling_hp_abs_hth_1_ag
hea_cts_cooling_hp_abs_lth_1_ag
hea_cts_cooling_hp_abs_solar_1_ag
hea_cts_cooling_hp_abs_gas_1_ag
hea_cts_cooling_hp_abs_hydrogen_1_ag
hea_cts_proc_cooling_ag | hea_cts_refrigerator_compr
hea_cts_refrigerator_abs
hea_cts_refrigerator_ads
hea_cts_combined_space_heat_and_cooling_ag | hea_cts_heater_boil_biomass_0_ag
hea_cts_heater_hp_ads_gas_0_ag
hea_cts_heater_hp_gro_0_ag
hea_cts_heater_hp_air_0_ag
hea_cts_heater_hp_adsgas_1_ag
hea_cts_heater_hp_ads_hydrogen_1_ag
hea_cts_heater_hp_gro_1_ag
hea_cts_heater_hp_air_1_ag
hea_hh_savings_ag | hea_hh_savings_1_ag
hea_hh_savings_2_ag
hea_hh_savings_3_ag
hea_hh_savings_4_ag
hea_cts_savings_ag | hea_cts_savings_1_ag
hea_cts_savings_2_ag
hea_cts_savings_3_ag
hea_cts_savings_4_ag
ind_aluminum_pri_0_ag | ind_aluminum_aluminabayer_0
ind_aluminum_pri_0
ind_aluminum_pri_1_ag | ind_aluminum_aluminabayer_1
ind_aluminum_pri_1
ind_aluminum_sec_0_ag | ind_aluminum_sec_0
ind_aluminum_sec_1_ag | ind_aluminum_sec_1
ind_cement_rk_0 | ind_cement_rawmats_0
ind_cement_rk_0
ind_cement_finish_0
ind_cement_rk_1_ag | ind_cement_rawmats_1
ind_cement_rk_1
ind_cement_finish_1
ind_cement_rk_ccs_1_ag | ind_cement_rawmats_1
ind_cement_rk_ccs_1
ind_cement_finish_1
ind_cement_novel_1_ag | ind_cement_novel_1
ind_cement_novelfinish_1
ind_copper_pri_0_ag | ind_copper_pri_0
ind_copper_pri_1_ag | ind_copper_pri_1
ind_copper_sec_0_ag | ind_copper_sec_0
ind_copper_sec_1_ag | ind_copper_sec_1
ind_glass_cont_recu_0_ag | ind_glass_cont_batchplant_0
ind_glass_cont_recu_0
ind_glass_cont_forming_0
ind_glass_cont_rege_0_ag | ind_glass_cont_batchplant_0
ind_glass_cont_rege_0
ind_glass_cont_forming_0
ind_glass_cont_recu_1_ag | ind_glass_cont_batchplant_1
ind_glass_cont_recu_1
ind_glass_cont_forming_1
ind_glass_cont_rege_1_ag | ind_glass_cont_batchplant_1
ind_glass_cont_rege_1
ind_glass_cont_forming_1
ind_glass_cont_fulle_1_ag | ind_glass_cont_batchplant_1
ind_glass_cont_fulle_1
ind_glass_cont_forming_1
ind_glass_cont_oxyf_1_ag | ind_glass_cont_batchplant_1
ind_glass_cont_oxyf_1
ind_glass_cont_forming_1
ind_glass_cont_oxyh_1_ag | ind_glass_cont_batchplant_1
ind_glass_cont_oxyh_1
ind_glass_cont_forming_1
ind_glass_flat_rege_0_ag | ind_glass_flat_batchplant_0
ind_glass_flat_rege_0
ind_glass_flat_forming_0
ind_glass_flat_rege_1_ag | ind_glass_flat_batchplant_1
ind_glass_flat_rege_1
ind_glass_flat_forming_1
ind_glass_flat_fulle_1_ag | ind_glass_flat_batchplant_1
ind_glass_flat_fulle_1
ind_glass_flat_forming_1
ind_glass_flat_oxyf_1_ag | ind_glass_flat_batchplant_1
ind_glass_flat_oxyf_1
ind_glass_flat_forming_1
ind_glass_flat_oxyh_1_ag | ind_glass_flat_batchplant_1
ind_glass_flat_oxyh_1
ind_glass_flat_forming_1
ind_glass_fibe_spec_0_ag | ind_glass_fibe_0
ind_glass_spec_0
ind_glass_fibe_spec_1_ag | ind_glass_fibe_1
ind_glass_spec_1
ind_paper_hchem_0_ag | ind_paper_hchem_pulp_0
ind_paper_hchem_finish_0
ind_paper_hchem_1_ag | ind_paper_hchem_pulp_1
ind_paper_hchem_finish_1
ind_paper_lmech_0_ag | ind_paper_lmech_pulp_0
ind_paper_lmech_finish_0
ind_paper_lchem_0_ag | ind_paper_lchem_pulp_0
ind_paper_lchem_finish_0
ind_paper_lchem_1_ag | ind_paper_lchem_pulp_1
ind_paper_lchem_finish_1
ind_paper_lmech_1_ag | ind_paper_lmech_pulp_1
ind_paper_lmech_finish_1
ind_steel_blafu_ag_0 | ind_steel_sinter_0
ind_steel_blafu_0
ind_steel_oxyfu_0
ind_steel_casting_0
ind_steel_blafu_ag_1 | ind_steel_sinter_1
ind_steel_blafu_1
ind_steel_oxyfu_1
ind_steel_casting_1
ind_steel_blafu_ccs_ag_1 | ind_steel_sinter_1
ind_steel_blafu_ccs_1
ind_steel_oxyfu_1
ind_steel_casting_1
ind_steel_dirred_ag_1 | ind_steel_pellet_1
ind_steel_sponge_1
ind_steel_dirred_1
ind_steel_casting_1
ind_steel_dirred_ccs_ag_1 | ind_steel_pellet_1
ind_steel_sponge_1
ind_steel_dirred_ccs_1
ind_steel_casting_1
ind_steel_elefu_ag_0 | ind_steel_elefu_0
ind_steel_casting_0
ind_steel_elefu_ag_1 | ind_steel_elefu_1
ind_steel_casting_1
ind_steel_hyddri_ag_1 | ind_steel_pellet_1
ind_steel_sponge_1
ind_steel_hyddri_1
ind_steel_casting_1
ind_automobile_furnace_heat_proc_0_ag | ind_automobile_furnace_heat_proc_gas_0
ind_automobile_furnace_heat_proc_hfo_0
ind_automobile_furnace_heat_proc_coal_0
ind_automobile_furnace_heat_proc_bio_0
ind_automobile_furnace_heat_proc_elc_0
ind_automobile_boiler_steam_0_ag | ind_automobile_boiler_steam_gas_0
ind_automobile_boiler_steam_hfo_0
ind_automobile_boiler_steam_coal_0
ind_automobile_boiler_steam_bio_0
ind_automobile_boiler_steam_elc_0
ind_automobile_boiler_space_heat_0_ag | ind_automobile_boiler_space_heat_gas_0
ind_automobile_boiler_space_heat_hfo_0
ind_automobile_boiler_space_heat_coal_0
ind_automobile_boiler_space_heat_bio_0
ind_automobile_boiler_space_heat_elc_0
ind_automobile_boiler_hot_water_0_ag | ind_automobile_boiler_hot_water_gas_0
ind_automobile_boiler_hot_water_hfo_0
ind_automobile_boiler_hot_water_coal_0
ind_automobile_boiler_hot_water_bio_0
ind_automobile_boiler_hot_water_elc_0
ind_automobile_pc_icev_prod_0_ag | ind_automobile_pc_icev_prtp_0
ind_automobile_pc_icev_btry_0
ind_automobile_pc_icev_pnts_0
ind_automobile_pc_icev_fasmbl_0
ind_automobile_pc_icev_pnts_1_ag | ind_automobile_pc_icev_pnts_wow_1
ind_automobile_pc_icev_pnts_intg_1
ind_automobile_pc_phev_pnts_1_ag | ind_automobile_pc_phev_pnts_wow_1
ind_automobile_pc_phev_pnts_intg_1
ind_automobile_pc_bev_pnts_1_ag | ind_automobile_pc_bev_pnts_wow_1
ind_automobile_pc_bev_pnts_intg_1
ind_automobile_pc_fcev_pnts_1_ag | ind_automobile_pc_fcev_pnts_wow_1
ind_automobile_pc_fcev_pnts_intg_1
ind_automobile_lcv_icev_pnts_1_ag | ind_automobile_lcv_icev_pnts_wow_1
ind_automobile_lcv_icev_pnts_intg_1
ind_automobile_lcv_bev_pnts_1_ag | ind_automobile_lcv_bev_pnts_wow_1
ind_automobile_lcv_bev_pnts_intg_1
ind_automobile_lcv_fcev_pnts_1_ag | ind_automobile_lcv_fcev_pnts_wow_1
ind_automobile_lcv_fcev_pnts_intg_1
ind_automobile_hcv_icev_pnts_1_ag | ind_automobile_hcv_icev_pnts_wow_1
ind_automobile_hcv_icev_pnts_intg_1
ind_automobile_hcv_bev_pnts_1_ag | ind_automobile_hcv_bev_pnts_wow_1
ind_automobile_hcv_bev_pnts_intg_1
ind_automobile_hcv_fcev_pnts_1_ag | ind_automobile_hcv_fcev_pnts_wow_1
ind_automobile_hcv_fcev_pnts_intg_1
ind_chemical_cl2_0_ag | ind_chemical_cl2_memb_0
ind_chemical_cl2_diaph_0
ind_chemical_NH3_electrolyzer_1_ag | ind_chemical_NH3_aec_1
ind_chemical_NH3_pemec_1
ind_chemical_NH3_soec_1
ind_chemical_methanol_electrolyzer_1_ag | ind_chemical_methanol_aec_1
ind_chemical_methanol_pemec_1
ind_chemical_methanol_soec_1
ind_chemical_processes_others_0_ag | ind_chemical_processes_others_bio_0
ind_chemical_processes_others_coal_0
ind_chemical_processes_others_elc_0
ind_chemical_processes_others_gas_0
ind_chemical_processes_others_hfo_0
ind_chemical_process_heat_0_ag | ind_chemical_process_heat_gas_0
ind_chemical_process_heat_coal_0
ind_chemical_process_heat_elc_0
ind_chemical_process_heat_hfo_0
ind_chemical_steam_0_ag | ind_chemical_steam_gas_0
ind_chemical_steam_coal_0
ind_chemical_steam_elc_0
ind_chemical_steam_hfo_0
pow_combustion_cc_biogas_ag_0 | pow_combustion_cc_biogas_01
pow_combustion_cc_biogas_02
pow_combustion_cc_biogas_03
pow_combustion_cc_biomass_ag_0 | pow_combustion_cc_biomass_01
pow_combustion_cc_biomass_02
pow_combustion_cc_chp_biogas_01
pow_combustion_cc_chp_biomass_01
pow_combustion_cc_chp_methane_ag_0 | pow_combustion_cc_chp_methane_01
pow_combustion_cc_chp_methane_02
pow_combustion_cc_methane_ag_0 | pow_combustion_cc_methane_01
pow_combustion_cc_methane_02
pow_combustion_cc_methane_03
pow_combustion_cc_oil_ag_0 | pow_combustion_cc_oil_01
pow_combustion_cc_oil_02
pow_combustion_cc_waste_ag_0 | pow_combustion_cc_waste_01
pow_combustion_cc_waste_02
pow_combustion_fc_biogas_ag_0 | pow_combustion_fc_biogas_01
pow_combustion_fc_biogas_02
pow_combustion_fc_syngas_ag_0 | pow_combustion_fc_syngas_01
pow_combustion_fc_syngas_02
pow_combustion_fc_syngas_03
pow_combustion_fc_syngas_04
pow_combustion_fc_syngas_05
pow_combustion_fc_syngas_06
pow_combustion_gt_biogas_ag_0 | pow_combustion_gt_biogas_01
pow_combustion_gt_biogas_02
pow_combustion_gt_biogas_03
pow_combustion_gt_biogas_04
pow_combustion_gt_biogas_05
pow_combustion_gt_chp_biogas_ag_0 | pow_combustion_gt_chp_biogas_01
pow_combustion_gt_chp_biogas_02
pow_combustion_gt_chp_biogas_03
pow_combustion_gt_chp_biogas_04
pow_combustion_gt_chp_biomass_ag_0 | pow_combustion_gt_chp_biomass_01
pow_combustion_gt_chp_biomass_02
pow_combustion_gt_chp_methane_ag_0 | pow_combustion_gt_chp_methane_01
pow_combustion_gt_chp_methane_02
pow_combustion_gt_chp_oil_ag_0 | pow_combustion_gt_chp_oil_01
pow_combustion_gt_chp_oil_02
pow_combustion_gt_chp_oil_03
pow_combustion_gt_chp_syngas_ag_0 | pow_combustion_gt_chp_syngas_01
pow_combustion_gt_chp_syngas_02
pow_combustion_gt_chp_syngas_03
pow_combustion_gt_chp_syngas_04
pow_combustion_gt_chp_syngas_05
pow_combustion_gt_methane_ag_0 | pow_combustion_gt_methane_01
pow_combustion_gt_methane_02
pow_combustion_gt_oil_ag_0 | pow_combustion_gt_oil_01
pow_combustion_gt_oil_02
pow_combustion_gt_syngas_ag_0 | pow_combustion_gt_syngas_01
pow_combustion_gt_syngas_02
pow_combustion_gt_syngas_04
pow_combustion_gt_syngas_05
pow_combustion_ic_biogas_ag_0 | pow_combustion_ic_biogas_01
pow_combustion_ic_biogas_02
pow_combustion_ic_biogas_03
pow_combustion_ic_biogas_04
pow_combustion_ic_biogas_05
pow_combustion_ic_chp_biogas_ag_0 | pow_combustion_ic_chp_biogas_01
pow_combustion_ic_chp_biogas_02
pow_combustion_ic_chp_biogas_03
pow_combustion_ic_chp_biogas_04
pow_combustion_ic_chp_methane_ag_0 | pow_combustion_ic_chp_methane_01
pow_combustion_ic_chp_methane_02
pow_combustion_ic_chp_oil_ag_0 | pow_combustion_ic_chp_oil_01
pow_combustion_ic_chp_oil_02
pow_combustion_ic_chp_syngas_ag_0 | pow_combustion_ic_chp_syngas_01
pow_combustion_ic_chp_syngas_02
pow_combustion_ic_chp_syngas_03
pow_combustion_ic_chp_syngas_04
pow_combustion_ic_chp_syngas_05
pow_combustion_ic_chp_syngas_06
pow_combustion_ic_chp_syngas_07
pow_combustion_ic_chp_syngas_08
pow_combustion_ic_chp_syngas_09
pow_combustion_ic_chp_syngas_010
pow_combustion_ic_methane_ag_0 | pow_combustion_ic_methane_01
pow_combustion_ic_methane_02
pow_combustion_ic_oil_ag_0 | pow_combustion_ic_oil_01
pow_combustion_ic_oil_02
pow_combustion_ic_oil_03
pow_combustion_ic_syngas_ag_0 | pow_combustion_ic_syngas_01
pow_combustion_ic_syngas_02
pow_combustion_ic_syngas_03
pow_combustion_ic_syngas_04
pow_combustion_ic_syngas_05
pow_combustion_ic_syngas_06
pow_combustion_ic_syngas_07
pow_combustion_ic_syngas_08
pow_combustion_ic_syngas_09
pow_combustion_ic_syngas_010
pow_combustion_ic_syngas_011
pow_combustion_st_biogas_ag_0 | pow_combustion_st_biogas_01
pow_combustion_st_biogas_02
pow_combustion_st_biogas_03
pow_combustion_st_biomass_ag_0 | pow_combustion_st_biomass_01
pow_combustion_st_biomass_02
pow_combustion_st_biomass_03
pow_combustion_st_biomass_04
pow_combustion_st_biomass_05
pow_combustion_st_biomass_06
pow_combustion_st_biomass_07
pow_combustion_st_biomass_08
pow_combustion_st_biomass_09
pow_combustion_st_biomass_010
pow_combustion_st_biomass_011
pow_combustion_st_chp_biogas_ag_0 | pow_combustion_st_chp_biogas_01
pow_combustion_st_chp_biogas_02
pow_combustion_st_chp_biomass_ag_0 | pow_combustion_st_chp_biomass_01
pow_combustion_st_chp_biomass_02
pow_combustion_st_chp_biomass_03
pow_combustion_st_chp_biomass_04
pow_combustion_st_chp_biomass_05
pow_combustion_st_chp_biomass_06
pow_combustion_st_chp_biomass_07
pow_combustion_st_chp_biomass_08
pow_combustion_st_chp_biomass_09
pow_combustion_st_chp_biomass_010
pow_combustion_st_chp_methane_ag_0 | pow_combustion_st_chp_methane_01
pow_combustion_st_chp_methane_02
pow_combustion_st_chp_oil_ag_0 | pow_combustion_st_chp_oil_01
pow_combustion_st_chp_oil_02
pow_combustion_st_chp_syngas_ag_0 | pow_combustion_st_chp_syngas_01
pow_combustion_st_chp_syngas_02
pow_combustion_st_chp_waste_ag_0 | pow_combustion_st_chp_waste_01
pow_combustion_st_chp_waste_02
pow_combustion_st_chp_waste_03
pow_combustion_st_methane_ag_0 | pow_combustion_st_methane_01
pow_combustion_st_methane_02
pow_combustion_st_oil_ag_0 | pow_combustion_st_oil_01
pow_combustion_st_oil_02
pow_combustion_st_oil_03
pow_combustion_st_syngas_ag_0 | pow_combustion_st_syngas_01
pow_combustion_st_syngas_02
pow_combustion_st_syngas_03
pow_combustion_st_waste_ag_0 | pow_combustion_st_waste_01
pow_combustion_st_waste_02
pow_combustion_st_waste_03
pow_combustion_st_waste_04
pow_geothermal_ag_0 | pow_geothermal_orc_01
pow_geothermal_st_01
pow_combustion_st_chp_biomass_ag_1 | pow_combustion_st_chp_biomass_11
pow_combustion_st_chp_biomass_12
pow_combustion_st_chp_biomass_13
pow_combustion_st_chp_biomass_14
pow_combustion_st_chp_biomass_15
pow_combustion_st_chp_ccs_biomass_ag_1 | pow_combustion_st_chp_ccs_biomass_11
pow_combustion_st_chp_ccs_biomass_12
pow_combustion_st_chp_ccs_biomass_13
pow_combustion_st_chp_ccs_biomass_14
pow_combustion_st_chp_ccs_biomass_15
pow_geothermal_ag_1 | pow_geothermal_orc_11
pow_geothermal_st_11
pow_photovoltaic_ag_0 | pow_photovoltaic_fiel_gm_0
pow_photovoltaic_hh_roof_0
pow_photovoltaic_hh_balc_0
pow_photovoltaic_hh_faca_0
pow_photovoltaic_cts_roof_0
pow_photovoltaic_cts_faca_0
pow_photovoltaic_ind_roof_0
pow_photovoltaic_ag_1 | pow_photovoltaic_fiel_gm_ag_1
pow_photovoltaic_hh_roof_ag_1
pow_photovoltaic_cts_roof_ag_1
pow_photovoltaic_ind_roof_ag_1
pow_photovoltaic_hh_faca_1
pow_photovoltaic_hh_balc_1
pow_photovoltaic_cts_faca_1
pow_photovoltaic_fiel_gm_ag_1 | pow_photovoltaic_fiel_gm_11
pow_photovoltaic_fiel_gm_12
pow_photovoltaic_fiel_gm_13
pow_photovoltaic_fiel_gm_14
pow_photovoltaic_fiel_gm_15
pow_photovoltaic_fiel_gm_16
pow_photovoltaic_fiel_gm_17
pow_photovoltaic_fiel_gm_18
pow_photovoltaic_fiel_gm_19
pow_photovoltaic_hh_roof_ag_1 | pow_photovoltaic_hh_roof_11
pow_photovoltaic_hh_roof_12
pow_photovoltaic_hh_roof_13
pow_photovoltaic_hh_roof_14
pow_photovoltaic_hh_roof_15
pow_photovoltaic_hh_roof_16
pow_photovoltaic_hh_roof_17
pow_photovoltaic_hh_roof_18
pow_photovoltaic_hh_roof_19
pow_photovoltaic_cts_roof_ag_1 | pow_photovoltaic_cts_roof_11
pow_photovoltaic_cts_roof_12
pow_photovoltaic_ind_roof_ag_1 | pow_photovoltaic_ind_roof_11
pow_photovoltaic_ind_roof_11
pow_wind-turbine_ag_0 | pow_wind-turbine_on_0
pow_wind-turbine_off_fl_0
pow_wind-turbine_off_fb_0
pow_wind-turbine_ag_1 | pow_wind-turbine_on_ag_1
pow_wind-turbine_off_fl_ag_1
pow_wind-turbine_off_fb_ag_1
pow_wind-turbine_on_ag_1 | pow_wind-turbine_on_11
pow_wind-turbine_on_12
pow_wind-turbine_on_13
pow_wind-turbine_on_14
pow_wind-turbine_on_15
pow_wind-turbine_on_16
pow_wind-turbine_on_17
pow_wind-turbine_on_18
pow_wind-turbine_on_19
pow_wind-turbine_off_fl_ag_1 | pow_wind-turbine_off_fl_11
pow_wind-turbine_off_fl_12
pow_wind-turbine_off_fl_13
pow_wind-turbine_off_fl_14
pow_wind-turbine_off_fl_15
pow_wind-turbine_off_fl_16
pow_wind-turbine_off_fl_17
pow_wind-turbine_off_fl_18
pow_wind-turbine_off_fl_19
pow_wind-turbine_off_fb_ag_1 | pow_wind-turbine_off_fb_11
pow_wind-turbine_off_fb_12
pow_wind-turbine_off_fb_13
pow_wind-turbine_off_fb_14
pow_wind-turbine_off_fb_15
pow_wind-turbine_off_fb_16
pow_wind-turbine_off_fb_17
pow_wind-turbine_off_fb_18
pow_wind-turbine_off_fb_19
pow_storage_hydr_ag_0 | pow_storage_hydr_ps_cl_0
pow_storage_hydr_ps_ol_0
pow_storage_hydr_seasonal_0
pow_storage_hydr_ag_1 | pow_storage_hydr_ps_cl_1
pow_storage_hydr_ps_ol_1
pow_storage_hydr_seasonal_1

## Helper_Set
input | process | output
sec_elec | helper_pow_ind_grid_elec | sec_elec_ind
iip_elec | helper_ind_pow_grid_elec | sec_elec
iip_elec | helper_ind_elec | sec_elec_ind
iip_chemical_methanol | helper_ind_tra_methanol | sec_methanol_orig
iip_chemical_biomethanol | helper_ind_tra_biomethanol | sec_biomethanol_orig
iip_chemical_nh3 | helper_ind_tra_nh3 | sec_ammonia
sec_hydrogen | helper_x2x_ind_hydrogen | [iip_chemical_nh3_h2, iip_chemical_meoh_h2]
sec_methane | helper_x2x_ind_methane | iip_chemical_methane
sec_petroleum_gas_liquefied | helper_x2x_ind_lpg | iip_chemical_petroleum_gas_liquefied
pri_biomass | helper_x2x_ind_biomass | iip_chemical_biomass
sec_naphtha | helper_x2x_ind_naphtha | iip_chemical_naphtha
sec_heavy_fuel_oil | helper_x2x_ind_hfo | iip_chemical_heavy_fuel_oil
iip_waste_heat_high_ind | helper_ind_hea_waste_heat_high | sec_heat_high
iip_waste_heat_low_ind | helper_ind_hea_waste_heat_low | sec_heat_low
syngas_sr | helper_x2x_x2gas_syngas | syngas
[pri_natural_gas, sec_natural_gas_syn] | helper_x2x_merge_methane | sec_methane_orig
[sec_ethanol_orig,sec_bioethanol_orig] | helper_x2x_merge_ethanol | sec_ethanol_orig
[sec_methanol_orig,sec_biomethanol_orig] | helper_x2x_merge_methanol | sec_methanol_orig
[sec_gasoline_fos_orig,sec_gasoline_syn_orig,sec_biogasoline_orig] | helper_x2x_merge_gasoline | sec_gasoline_orig
[sec_diesel_fos_orig,sec_diesel_syn_orig,sec_biodiesel_orig] | helper_x2x_merge_diesel | sec_diesel_orig
[sec_kerosene_fos_orig,sec_kerosene_syn_orig,sec_biokerosene_orig] | helper_x2x_merge_kerosene | sec_kerosene_orig
[sec_naphtha_fos_orig,sec_naphtha_syn_orig] | helper_x2x_merge_naphtha | sec_naphtha_orig
pri_crude_oil | helper_x2x_storage_crude_oil | pri_crude_oil
sec_diesel | helper_x2x_storage_diesel | sec_diesel
sec_kerosene | helper_x2x_storage_kerosene | sec_kerosene
sec_gasoline | helper_x2x_storage_gasoline | sec_gasoline
sec_heavy_fuel_oil | helper_x2x_storage_heavy_oil | sec_heavy_fuel_oil
[emi_co2_neg_air_dacc,emi_co2_neg_fuel_cc] | helper_co2_delivery | emi_co2_reusable
emi_co2_reusable | helper_co2_storage_permanent | emi_co2_stored
| helper_source_marine | pri_marine
| helper_source_solar_radiation | pri_solar_radiation
| helper_source_wind | pri_wind
| helper_source_geo | pri_geoth_heat
| helper_source_env | pri_envir_heat
exo_pkm_air | helper_sink_exo_pkm_air
exo_pkm_air_natio | helper_sink_exo_pkm_air_natio
exo_pkm_air_europ | helper_sink_exo_pkm_air_europ
exo_pkm_air_inter | helper_sink_exo_pkm_air_inter
exo_pkm_rail | helper_sink_exo_pkm_rail
exo_pkm_rail_short | helper_sink_exo_pkm_rail_short
exo_pkm_rail_long | helper_sink_exo_pkm_rail_long
exo_tkm_rail | helper_sink_exo_tkm_rail
exo_tkm_rail_short | helper_sink_exo_tkm_rail_short
exo_tkm_rail_long | helper_sink_exo_tkm_rail_long
exo_pkm_rail_steam | helper_sink_exo_pkm_rail_steam
exo_tkm_water | helper_sink_exo_tkm_water
exo_pkm_road_car | helper_sink_exo_pkm_road_car
exo_pkm_road_lcar | helper_sink_exo_pkm_road_lcar
exo_pkm_road_mcar | helper_sink_exo_pkm_road_mcar
exo_pkm_road_hcar | helper_sink_exo_pkm_road_hcar
exo_pkm_road_motorc | helper_sink_exo_pkm_road_motorc
exo_tkm_road_truck | helper_sink_exo_tkm_road_truck
exo_tkm_road_ltruck | helper_sink_exo_tkm_road_ltruck
exo_tkm_road_htruck | helper_sink_exo_tkm_road_htruck
exo_pkm_road_bus | helper_sink_exo_pkm_road_bus
exo_pkm_road_bus_short | helper_sink_exo_pkm_road_bus_short
exo_pkm_road_bus_long | helper_sink_exo_pkm_road_bus_long
exo_tkm_construction | helper_sink_exo_tkm_construction
exo_hh_space_heat | helper_sink_exo_hh_space_heat
exo_hh_hot_water | helper_sink_exo_hh_hot_water
exo_hh_space_cooling | helper_sink_exo_hh_space_cooling
exo_hh_re1_space_heat | helper_sink_exo_hh_re1_space_heat
exo_hh_re1_hot_water | helper_sink_exo_hh_re1_hot_water
exo_hh_re1_space_cooling | helper_sink_exo_hh_re1_space_cooling
exo_hh_re2_space_heat | helper_sink_exo_hh_re2_space_heat
exo_hh_re2_hot_water | helper_sink_exo_hh_re2_hot_water
exo_hh_re2_space_cooling | helper_sink_exo_hh_re2_space_cooling
exo_hh_re3_space_heat | helper_sink_exo_hh_re3_space_heat
exo_hh_re3_hot_water | helper_sink_exo_hh_re3_hot_water
exo_hh_re3_space_cooling | helper_sink_exo_hh_re3_space_cooling
exo_hh_rn1_space_heat | helper_sink_exo_hh_rn1_space_heat
exo_hh_rn1_hot_water | helper_sink_exo_hh_rn1_hot_water
exo_hh_rn1_space_cooling | helper_sink_exo_hh_rn1_space_cooling
exo_hh_ue1_space_heat | helper_sink_exo_hh_ue1_space_heat
exo_hh_ue1_hot_water | helper_sink_exo_hh_ue1_hot_water
exo_hh_ue1_space_cooling | helper_sink_exo_hh_ue1_space_cooling
exo_hh_ue2_space_heat | helper_sink_exo_hh_ue2_space_heat
exo_hh_ue2_hot_water | helper_sink_exo_hh_ue2_hot_water
exo_hh_ue2_space_cooling | helper_sink_exo_hh_ue2_space_cooling
exo_hh_ue3_space_heat | helper_sink_exo_hh_ue3_space_heat
exo_hh_ue3_hot_water | helper_sink_exo_hh_ue3_hot_water
exo_hh_ue3_space_cooling | helper_sink_exo_hh_ue3_space_cooling
exo_hh_un1_space_heat | helper_sink_exo_hh_un1_space_heat
exo_hh_un1_hot_water | helper_sink_exo_hh_un1_hot_water
exo_hh_un1_space_cooling | helper_sink_exo_hh_un1_space_cooling
exo_hh_me1_space_heat | helper_sink_exo_hh_me1_space_heat
exo_hh_me1_hot_water | helper_sink_exo_hh_me1_hot_water
exo_hh_me1_space_cooling | helper_sink_exo_hh_me1_space_cooling
exo_hh_me2_space_heat | helper_sink_exo_hh_me2_space_heat
exo_hh_me2_hot_water | helper_sink_exo_hh_me2_hot_water
exo_hh_me2_space_cooling | helper_sink_exo_hh_me2_space_cooling
exo_hh_me3_space_heat | helper_sink_exo_hh_me3_space_heat
exo_hh_me3_hot_water | helper_sink_exo_hh_me3_hot_water
exo_hh_me3_space_cooling | helper_sink_exo_hh_me3_space_cooling
exo_hh_mn1_space_heat | helper_sink_exo_hh_mn1_space_heat
exo_hh_mn1_hot_water | helper_sink_exo_hh_mn1_hot_water
exo_hh_mn1_space_cooling | helper_sink_exo_hh_mn1_space_cooling
exo_cts_space_heat | helper_sink_exo_cts_space_heat
exo_cts_hot_water | helper_sink_exo_cts_hot_water
exo_cts_space_cooling | helper_sink_exo_cts_space_cooling
exo_cts_proc_cooling | helper_sink_exo_cts_proc_cooling
exo_cts_t1e_space_heat | helper_sink_exo_cts_t1e_space_heat
exo_cts_t1e_hot_water | helper_sink_exo_cts_t1e_hot_water
exo_cts_t1e_space_cooling | helper_sink_exo_cts_t1e_space_cooling
exo_cts_t1n_space_heat | helper_sink_exo_cts_t1n_space_heat
exo_cts_t1n_hot_water | helper_sink_exo_cts_t1n_hot_water
exo_cts_t1n_space_cooling | helper_sink_exo_cts_t1n_space_cooling
exo_cts_t2e_space_heat | helper_sink_exo_cts_t2e_space_heat
exo_cts_t2e_hot_water | helper_sink_exo_cts_t2e_hot_water
exo_cts_t2e_space_cooling | helper_sink_exo_cts_t2e_space_cooling
exo_cts_t2n_space_heat | helper_sink_exo_cts_t2n_space_heat
exo_cts_t2n_hot_water | helper_sink_exo_cts_t2n_hot_water
exo_cts_t2n_space_cooling | helper_sink_exo_cts_t2n_space_cooling
exo_aluminum | helper_sink_exo_aluminum
exo_cement | helper_sink_exo_cement
exo_copper | helper_sink_exo_copper
exo_glass_cont | helper_sink_exo_glass_cont
exo_glass_fibe | helper_sink_exo_glass_fibe
exo_glass_flat | helper_sink_exo_glass_flat
exo_glass_spec | helper_sink_exo_glass_spec
exo_paper_hq | helper_sink_exo_paper_hq
exo_paper_lq | helper_sink_exo_paper_lq
exo_steel | helper_sink_exo_steel
exo_automobile_pc_icev | helper_sink_exo_automobile_pc_icev
exo_automobile_pc_phev | helper_sink_exo_automobile_pc_phev
exo_automobile_pc_bev | helper_sink_exo_automobile_pc_bev
exo_automobile_pc_fcev | helper_sink_exo_automobile_pc_fcev
exo_automobile_lcv_icev | helper_sink_exo_automobile_lcv_icev
exo_automobile_lcv_bev | helper_sink_exo_automobile_lcv_bev
exo_automobile_lcv_fcev | helper_sink_exo_automobile_lcv_fcev
exo_automobile_hcv_icev | helper_sink_exo_automobile_hcv_icev
exo_automobile_hcv_bev | helper_sink_exo_automobile_hcv_bev
exo_automobile_hcv_fcev | helper_sink_exo_automobile_hcv_fcev
exo_chemical_olefins | helper_sink_exo_chemical_olefins
exo_chemical_btx | helper_sink_exo_chemical_btx
exo_chemical_nh3 | helper_sink_exo_chemical_nh3
exo_chemical_cl2 | helper_sink_exo_chemical_cl2
exo_chemical_methanol | helper_sink_exo_chemical_methanol
exo_chemical_others | helper_sink_exo_chemical_others
Note on D14: [Threaded comment] Your version of Excel allows you to read this threaded comment; however, any edits to it will get removed if the file is opened in a newer version of Excel. Learn more: https://go.microsoft.com/fwlink/?linkid=870924 Comment: which commodity should be defined here to setup the interface between industry waste heat and the heat sector?

## Nomenclature_Processes
sector | category | specifications | input-specifications | existing/new | detail (aggregated)
pow | combustion | [gt, st, cc, ic], chp, ccs | [coal, biomass, waste, natgas, biomass, SNG, hydrogen] | [0, 1] | _ag
| geothermal | [orc, st], chp
| hydro | [ror, pond]
| nuclear | [fis, fus]
| photovoltaic | [field, hh, cts, ind], [gm, fl],[msi, psi, asi ,cpv], [roof, faca, balc]
| wind_turbine | [on, off, near], [fl, fb], [ha, va]
| storage | [batt, hydr], [util, hh, cts, ind]
eem
hea | combustion | [gt, st, cc, ic, orc] |  | [0, 1]
| heat_exchanger |  |  | [0, 1]
| heater | [soco, hp, stov, boil], [et, cd], [mono, dual], [air, gro] | [hydrogen, gas, oil, biomass, wood] | [0, 1]
| refrigerator | [comp, abs, ads] |  | [0, 1]
| storage |  |  | [0, 1]
| cooling | [proc, space, combined] |  | [0, 1]
| water_heating |  |  | [0, 1]
| district_heating |  | [heat_high,heat_low] | [0, 1]
x2x | p2gas | [aec, pemec, soec, coel], sabm, biom
| p2heat | hpl, [util, ind], eb
| g2p | pemfc, sofc
| x2gas | [mbio, mche, haber, mpyr, sr], source
| x2liquid | [oref, ft, bfp, msyn], source
| storage | ch4, h2
| other | dac
| import | [h2, lng, natgas,biogas,sng,syndiesel,syngasoline,synkerosene,ammonia,methanol,coal,crudeoil]
| delivery | diesel, gasoline, kerosene, natgas, h2
ind | automobile | [pc, hcv, lcv] [icev, phev, bev, fcev], prtp, bdys, pnts, hvlt, mcmp, fasmbl
| cement | [rk, rawmats, novel, finish, novelfinish], ccs |  | [0, 1]
| glass | [flat, cont, spec, fibe], [batchplant, oxyf, oxyh, fulle, rege, recu, forming] |  | [0, 1]
| paper | [hchem, lchem, lmech] | [pulp, finish] | [0, 1]
| steel | [blafu, elefu, dirred, hyddri, oxyfu, pellet, sinter, sponge, casting] | ccs | [0, 1]
| aluminium | [pri, sec, aluminabayer] |  | [0, 1]
| copper | [pri, sec] |  | [0, 1]
| chemical | [NH3, methanol, Cl2, olefins, btx], hb, [msyn, mhydr], [memb, diaph], [scrac, ecrac, mto, mta], [smr, aec, pemec, biog, mpyr]
source
tra | road | [lcar, mcar, hcar, bus, motorc, ltruck, htruck, vehispec], [ice, fcev, bev, oev, hyb], [pass, frei], [long, short] | [diesel, gasoline, methanol, ethanol, lng, cng, lpg, hydrogen, flex]
| rail | [ice, fcev, bev, oev, hyb], [pass, frei], [long, short] | [coal, diesel, ethanol]
| air | [ice, fcev, bev, hyb], [pass, frei], [natio, europ, inter], | [kerosene, hydrogen]
| water | [ice, fcev], frei, [up, down] | [lng, methanol, ethanol, ammonia, diesel, hydrogen]

## Nomenclature_Commodities_old (hidden)
| old name | new name suggestion | ont. name | ont. path | example | composed
pri | solar_radiation | pri_solar_radiation | solar radiation | http://openenergy-platform.org/ontology/oeo/OEO_00020038 |  |  | Color Legend
| wind_energy_on | pri_wind_energy_on | does that mean wind on land? |  |  |  | Condensed
| wind_energy_off | pri_wind_energy_off |  |  |  |  | Unclear
| hydro_energy | pri_hydro_energy | natural hydro energy | http://openenergy-platform.org/ontology/oeo/OEO_00020087 |  |  | Clear
| geothermal_heat | pri_geoth_heat | geothermal energy | http://openenergy-platform.org/ontology/oeo/OEO_00000191 |  |  | New
| env_heat | pri_envir_heat | natural ambient thermal energy | http://openenergy-platform.org/ontology/oeo/OEO_00140104
| biomass | pri_biomass | biomass | http://openenergy-platform.org/ontology/oeo/OEO_00010214
| natgas | pri_natural_gas | natural gas | http://openenergy-platform.org/ontology/oeo/OEO_00000292
| coal | pri_coal | coal | http://openenergy-platform.org/ontology/oeo/OEO_00000088
| crude_oil | pri_crude_oil | crude oil | http://openenergy-platform.org/ontology/oeo/OEO_00000115
| oil | pri_crude_oil | mineral oil | http://openenergy-platform.org/ontology/oeo/OEO_00010317
| uran | pri_uran | uranium | http://openenergy-platform.org/ontology/oeo/OEO_00000040
| deuterium | pri_deuterium | not included in oeo
| waste | pri_waste | waste fuel | http://openenergy-platform.org/ontology/oeo/OEO_00000439
sec | elec | sec_elec | electrical energy | http://openenergy-platform.org/ontology/oeo/OEO_00000139
| biogas | sec_biogas | biogas | http://openenergy-platform.org/ontology/oeo/OEO_00000074
| SNG | sec_natural_gas_syn |  |  |  | "natural gas" <http://openenergy-platform.org/ontology/oeo/OEO_00000292>, 'gaseous synthetic fuel' <http://openenergy-platform.org/ontology/oeo/OEO_00010155>
| LNG | sec_natural_gas_liquefied | liquified natural gas | http://openenergy-platform.org/ontology/oeo/oeo-physical/OEO_00010237
| CNG | sec_natural_gas_compressed | compressed natural gas | http://openenergy-platform.org/ontology/oeo/OEO_00320012
| LPG | sec_petroleum_gas_liquefied | liquified petroleum gas | http://openenergy-platform.org/ontology/oeo/OEO_00320011
| hydrogen | sec_H2 | hydrogen | http://openenergy-platform.org/ontology/oeo/OEO_00000220
| H2 | sec_H2 | hydrogen | http://openenergy-platform.org/ontology/oeo/OEO_00000220
| hydrogen | sec_H2 | hydrogen | http://openenergy-platform.org/ontology/oeo/OEO_00000220
| syngas | sec_syngas | syngas | http://openenergy-platform.org/ontology/oeo/OEO_00140160
| heating_oil | sec_heating_oil | heating oil | http://openenergy-platform.org/ontology/oeo/OEO_00000211
| heavy_fuel_oil | sec_heavy_fuel_oil
| diesel | sec_diesel | diesel fuel | http://openenergy-platform.org/ontology/oeo/oeo-physical/OEO_00010242
| syndiesel | sec_diesel_syn |  | missing |  | "diesel fuel" <http://openenergy-platform.org/ontology/oeo/oeo-physical/OEO_00010242>, 'liquid synthetic fuel' <http://openenergy-platform.org/ontology/oeo/OEO_00010156>
| biodiesel | sec_biodiesel | biodiesel | http://openenergy-platform.org/ontology/oeo/OEO_00000071
| gasoline | sec_gasoline | gasoline | http://openenergy-platform.org/ontology/oeo/OEO_00000183
| syngasoline | sec_gasoline_syn |  |  |  | "gasoline" <http://openenergy-platform.org/ontology/oeo/OEO_00000183>, 'liquid synthetic fuel' <http://openenergy-platform.org/ontology/oeo/OEO_00010156>
| biogasoline | sec_biogasoline | biogasoline | http://openenergy-platform.org/ontology/oeo/OEO_00000075
| ammonia | sec_ammonia | ammonia | http://openenergy-platform.org/ontology/oeo/OEO_00010000
| kerosene | sec_kerosene | kerosene | http://openenergy-platform.org/ontology/oeo/OEO_00000246
| synkerosene | sec_kerosene_syn |  |  |  | "kerosene" <http://openenergy-platform.org/ontology/oeo/OEO_00000246>, 'liquid synthetic fuel' <http://openenergy-platform.org/ontology/oeo/OEO_00010156>
| biojet | sec_biojet |  | missing |  | biogenic <http://openenergy-platform.org/ontology/oeo/OEO_00030001>, 'jet fuel' <http://openenergy-platform.org/ontology/oeo/OEO_00000245>
| ethanol | sec_ethanol | ethanol | http://openenergy-platform.org/ontology/oeo/OEO_00020001
| bioethanol | sec_bioethanol |  |  |  | "ethanol" <http://openenergy-platform.org/ontology/oeo/OEO_00020001>, 'liquid synthetic fuel' <http://openenergy-platform.org/ontology/oeo/OEO_00010156>
| methanol | sec_methanol | missing | https://github.com/OpenEnergyPlatform/ontology/issues
| biomethanol | sec_biomethanol | missing | https://github.com/OpenEnergyPlatform/ontology/issues
| heat_low | sec_heat_low
| heat_high | sec_heat_high
| high_temperature_heat | sec_heat_proc
| HTH | sec_heat_proc
| hot_water | sec_hot_water
| heat | sec_heat_low
| district_heat_LTH_hh | sec_heat_district_low_hh |  |  |  | 'district heating' <http://openenergy-platform.org/ontology/oeo/OEO_00000132>
| district_heat_HTH_hh | sec_heat_district_high_hh |  |  |  | 'district heating' <http://openenergy-platform.org/ontology/oeo/OEO_00000132>
| district_heat_LTH_cts | sec_heat_district_low_cts |  |  |  | 'district heating' <http://openenergy-platform.org/ontology/oeo/OEO_00000132>
| district_heat_HTH_cts | sec_heat_district_high_cts |  |  |  | 'district heating' <http://openenergy-platform.org/ontology/oeo/OEO_00000132>
sec_heat_district_high_ind
exo | pkm_air_natio_exo | exo_pkm_air_natio |  | national missing |  | passenger-kilometre <http://openenergy-platform.org/ontology/oeo/OEO_00320002>, airplane <http://openenergy-platform.org/ontology/oeo/OEO_00010293>, 'exogenous data' <http://openenergy-platform.org/ontology/oeo/OEO_00030029>
| pkm_air_europ_exo | exo_pkm_air_europ |  | europe missing |  | passenger-kilometre <http://openenergy-platform.org/ontology/oeo/OEO_00320002>, airplane <http://openenergy-platform.org/ontology/oeo/OEO_00010293>, 'exogenous data' <http://openenergy-platform.org/ontology/oeo/OEO_00030029>
| pkm_air_inter_exo | exo_pkm_air_inter |  |  |  | passenger-kilometre <http://openenergy-platform.org/ontology/oeo/OEO_00320002>, airplane <http://openenergy-platform.org/ontology/oeo/OEO_00010293>, 'international transport' <http://openenergy-platform.org/ontology/oeo/OEO_00140004>, 'exogenous data' <http://openenergy-platform.org/ontology/oeo/OEO_00030029>
| pkm_rail_steam_exo | exo_pkm_rail_steam |  |  |  | passenger-kilometre <http://openenergy-platform.org/ontology/oeo/OEO_00320002>, train <http://openenergy-platform.org/ontology/oeo/OEO_00010280>, steam <http://openenergy-platform.org/ontology/oeo/OEO_00110001>, 'exogenous data' <http://openenergy-platform.org/ontology/oeo/OEO_00030029>
| pkm_rail_short_exo | exo_pkm_rail_short |  |  |  | passenger-kilometre <http://openenergy-platform.org/ontology/oeo/OEO_00320002>, train <http://openenergy-platform.org/ontology/oeo/OEO_00010280>, 'exogenous data' <http://openenergy-platform.org/ontology/oeo/OEO_00030029>
| pkm_rail_long_exo | exo_pkm_rail_long |  |  |  | passenger-kilometre <http://openenergy-platform.org/ontology/oeo/OEO_00320002>, train <http://openenergy-platform.org/ontology/oeo/OEO_00010280>, 'exogenous data' <http://openenergy-platform.org/ontology/oeo/OEO_00030029>
| tkm_rail_long_exo | exo_tkm_rail_long |  |  |  | ton-kilometre <http://openenergy-platform.org/ontology/oeo/OEO_00320003>, train <http://openenergy-platform.org/ontology/oeo/OEO_00010280>, 'exogenous data' <http://openenergy-platform.org/ontology/oeo/OEO_00030029>
| tkm_rail_short_exo | exo_tkm_rail_short |  |  |  | ton-kilometre <http://openenergy-platform.org/ontology/oeo/OEO_00320003>, train <http://openenergy-platform.org/ontology/oeo/OEO_00010280>, 'exogenous data' <http://openenergy-platform.org/ontology/oeo/OEO_00030029>
| tkm_water_up_exo | exo_tkm_water_up |  | waterway network ? |  | ton-kilometre <http://openenergy-platform.org/ontology/oeo/OEO_00320003>,cargo ship <http://openenergy-platform.org/ontology/oeo/OEO_00010288>, waterway network <http://openenergy-platform.org/ontology/oeo/OEO_00320019>, exogenous data' <http://openenergy-platform.org/ontology/oeo/OEO_00030029>
| tkm_water_down_exo | exo_tkm_water_down |  | waterway network ? |  | ton-kilometre <http://openenergy-platform.org/ontology/oeo/OEO_00320003>, cargo ship <http://openenergy-platform.org/ontology/oeo/OEO_00010288>, waterway network <http://openenergy-platform.org/ontology/oeo/OEO_00320019>, exogenous data <http://openenergy-platform.org/ontology/oeo/OEO_00030029>
| pkm_road_bus_short_exo | exo_pkm_road_bus_short |  | ton-kilometre <http://openenergy-platform.org/ontology/oeo/OEO_00320003>, train <http://openenergy-platform.org/ontology/oeo/OEO_00010280>, 'exogenous data' <http://openenergy-platform.org/ontology/oeo/OEO_00030029> |  | "energy service demand for passenger-kilometre" <http://openenergy-platform.org/ontology/oeo/OEO_00010265>, bus <http://openenergy-platform.org/ontology/oeo/OEO_00010277>, "exogenous data" <http://openenergy-platform.org/ontology/oeo/OEO_00030029>
| pkm_road_bus_long_exo | exo_pkm_road_bus_long |  |  |  | "energy service demand for passenger-kilometre" <http://openenergy-platform.org/ontology/oeo/OEO_00010265>, bus <http://openenergy-platform.org/ontology/oeo/OEO_00010277>, "exogenous data" <http://openenergy-platform.org/ontology/oeo/OEO_00030029>
| pkm_road_scar_short_exo | exo_pkm_road_car_short |  |  |  | "energy service demand for passenger-kilometre" <http://openenergy-platform.org/ontology/oeo/OEO_00010265>, car <http://openenergy-platform.org/ontology/oeo/OEO_00010276>, "exogenous data" <http://openenergy-platform.org/ontology/oeo/OEO_00030029>
| pkm_road_scar_long_exo | exo_pkm_road_scar_long |  |  |  | "energy service demand for passenger-kilometre" <http://openenergy-platform.org/ontology/oeo/OEO_00010265>, car <http://openenergy-platform.org/ontology/oeo/OEO_00010276>, "exogenous data" <http://openenergy-platform.org/ontology/oeo/OEO_00030029>
| pkm_road_mcar_short_exo | exo_pkm_road_mcar_short |  |  |  | "energy service demand for passenger-kilometre" <http://openenergy-platform.org/ontology/oeo/OEO_00010265>, car <http://openenergy-platform.org/ontology/oeo/OEO_00010276>, "exogenous data" <http://openenergy-platform.org/ontology/oeo/OEO_00030029>
| pkm_road_mcar_long_exo | exo_pkm_road_mcar_long |  |  |  | "energy service demand for passenger-kilometre" <http://openenergy-platform.org/ontology/oeo/OEO_00010265>, car <http://openenergy-platform.org/ontology/oeo/OEO_00010276>, "exogenous data" <http://openenergy-platform.org/ontology/oeo/OEO_00030029>
| pkm_road_lcar_short_exo | exo_pkm_road_lcar_short |  |  |  | "energy service demand for passenger-kilometre" <http://openenergy-platform.org/ontology/oeo/OEO_00010265>, car <http://openenergy-platform.org/ontology/oeo/OEO_00010276>, "exogenous data" <http://openenergy-platform.org/ontology/oeo/OEO_00030029>
| pkm_road_lcar_long_exo | exo_pkm_road_lcar_long |  |  |  | "energy service demand for passenger-kilometre" <http://openenergy-platform.org/ontology/oeo/OEO_00010265>, car <http://openenergy-platform.org/ontology/oeo/OEO_00010276>, "exogenous data" <http://openenergy-platform.org/ontology/oeo/OEO_00030029>
| pkm_road_motorc_short_exo | exo_pkm_road_motorc_short |  |  |  | "energy service demand for passenger-kilometre" <http://openenergy-platform.org/ontology/oeo/OEO_00010265>, motorcycle <http://openenergy-platform.org/ontology/oeo/OEO_00010284>, "exogenous data" <http://openenergy-platform.org/ontology/oeo/OEO_00030029>
| pkm_road_motorc_long_exo | exo_pkm_road_motorc_long |  |  |  | "energy service demand for passenger-kilometre" <http://openenergy-platform.org/ontology/oeo/OEO_00010265>, motorcycle <http://openenergy-platform.org/ontology/oeo/OEO_00010284>, "exogenous data" <http://openenergy-platform.org/ontology/oeo/OEO_00030029>
| tkm_road_ltruck_short_exo | exo_tkm_road_ltruck_short |  |  |  | "energy service demand for ton-kilometre" <http://openenergy-platform.org/ontology/oeo/OEO_00010266>, truck <http://openenergy-platform.org/ontology/oeo/OEO_00010278>, "exogenous data" <http://openenergy-platform.org/ontology/oeo/OEO_00030029>
| tkm_road_ltruck_long_exo | exo_tkm_road_ltruck_long |  |  |  | "energy service demand for ton-kilometre" <http://openenergy-platform.org/ontology/oeo/OEO_00010266>, truck <http://openenergy-platform.org/ontology/oeo/OEO_00010278>, "exogenous data" <http://openenergy-platform.org/ontology/oeo/OEO_00030029>
| tkm_road_htruck_short_exo | exo_tkm_road_htruck_short |  |  |  | "energy service demand for ton-kilometre" <http://openenergy-platform.org/ontology/oeo/OEO_00010266>, truck <http://openenergy-platform.org/ontology/oeo/OEO_00010278>, "exogenous data" <http://openenergy-platform.org/ontology/oeo/OEO_00030029>
| tkm_road_htruck_long_exo | exo_tkm_road_htruck_long |  |  |  | "energy service demand for ton-kilometre" <http://openenergy-platform.org/ontology/oeo/OEO_00010266>, truck <http://openenergy-platform.org/ontology/oeo/OEO_00010278>, "exogenous data" <http://openenergy-platform.org/ontology/oeo/OEO_00030029>
| tkm_agriculture_exo | exo_tkm_agriculture |  |  |  | "energy service demand for ton-kilometre" <http://openenergy-platform.org/ontology/oeo/OEO_00010266>
| pkm_air_exo | exo_pkm_air |  |  |  | passenger-kilometre <http://openenergy-platform.org/ontology/oeo/OEO_00320002>, airplane <http://openenergy-platform.org/ontology/oeo/OEO_00010293>, 'exogenous data' <http://openenergy-platform.org/ontology/oeo/OEO_00030029>
| pkm_rail_exo | exo_pkm_rail |  |  |  | passenger-kilometre <http://openenergy-platform.org/ontology/oeo/OEO_00320002>, train <http://openenergy-platform.org/ontology/oeo/OEO_00010280>, exogenous data <http://openenergy-platform.org/ontology/oeo/OEO_00030029>
| tkm_rail_exo | exo_tkm_rail |  |  |  | ton-kilometre <http://openenergy-platform.org/ontology/oeo/OEO_00320003>, train <http://openenergy-platform.org/ontology/oeo/OEO_00010280>, 'exogenous data' <http://openenergy-platform.org/ontology/oeo/OEO_00030029>
| tkm_water_exo | exo_tkm_water |  |  |  | ton-kilometre <http://openenergy-platform.org/ontology/oeo/OEO_00320003>,cargo ship <http://openenergy-platform.org/ontology/oeo/OEO_00010288>, exogenous data <http://openenergy-platform.org/ontology/oeo/OEO_00030029>
| pkm_road_car_exo | exo_pkm_road_car |  |  |  | passenger-kilometre <http://openenergy-platform.org/ontology/oeo/OEO_00320002>, car <http://openenergy-platform.org/ontology/oeo/OEO_00010276>, 'exogenous data' <http://openenergy-platform.org/ontology/oeo/OEO_00030029>
| tkm_road_truck_exo | exo_tkm_road_truck |  |  |  | ton-kilometre <http://openenergy-platform.org/ontology/oeo/OEO_00320003>, truck <http://openenergy-platform.org/ontology/oeo/OEO_00010278>, exogenous data <http://openenergy-platform.org/ontology/oeo/OEO_00030029>
| pkm_road_bus_exo | exo_pkm_road_bus |  |  |  | passenger-kilometre <http://openenergy-platform.org/ontology/oeo/OEO_00320002>, bus <http://openenergy-platform.org/ontology/oeo/OEO_00010277>, 'exogenous data' <http://openenergy-platform.org/ontology/oeo/OEO_00030029>
| HH_space_heat_exo | exo_hh_space_heat
| HH_hot_water_exo | exo_hh_hot_water
| HH_space_cooling_exo | exo_hh_space_cooling
| CTS_space_heat_exo | exo_cts_space_heat
| CTS_space_cooling_exo | exo_cts_space_cooling
| CTS_proc_cooling | exo_cts_proc_cooling
| CTS_hot_water_exo | exo_cts_hot_water
exo_cts_t1e_space_heat
exo_cts_t1e_hot_water
exo_cts_t1e_space_cooling
exo_cts_t1n_space_heat
exo_cts_t1n_hot_water
exo_cts_t1n_space_cooling
exo_cts_t2e_space_heat
exo_cts_t2e_hot_water
exo_cts_t2e_space_cooling
exo_cts_t2n_space_heat
exo_cts_t2n_hot_water
exo_cts_t2n_space_cooling
exo_hh_re1_space_heat
exo_hh_re1_hot_water
exo_hh_re1_space_cooling
exo_hh_re2_space_heat
exo_hh_re2_hot_water
exo_hh_re2_space_cooling
exo_hh_re3_space_heat
exo_hh_re3_hot_water
exo_hh_re3_space_cooling
exo_hh_rn1_space_heat
exo_hh_rn1_hot_water
exo_hh_rn1_space_cooling
exo_hh_ue1_space_heat
exo_hh_ue1_hot_water
exo_hh_ue1_space_cooling
exo_hh_ue2_space_heat
exo_hh_ue2_hot_water
exo_hh_ue2_space_cooling
exo_hh_ue3_space_heat
exo_hh_ue3_hot_water
exo_hh_ue3_space_cooling
exo_hh_un1_space_heat
exo_hh_un1_hot_water
exo_hh_un1_space_cooling
exo_hh_me1_space_heat
exo_hh_me1_hot_water
exo_hh_me1_space_cooling
exo_hh_me2_space_heat
exo_hh_me2_hot_water
exo_hh_me2_space_cooling
exo_hh_me3_space_heat
exo_hh_me3_hot_water
exo_hh_me3_space_cooling
exo_hh_mn1_space_heat
exo_hh_mn1_hot_water
exo_hh_mn1_space_cooling
| aluminum_exo | exo_aluminum |  |  |  | non-ferrous metal' <http://openenergy-platform.org/ontology/oeo/OEO_00240035>, 'exogenous data' <http://openenergy-platform.org/ontology/oeo/OEO_00030029>
| cement_exo | exo_cement |  |  |  | cement <http://openenergy-platform.org/ontology/oeo/OEO_00240029>, 'exogenous data' <http://openenergy-platform.org/ontology/oeo/OEO_00030029>
| copper_exo | exo_copper |  |  |  | metal <http://openenergy-platform.org/ontology/oeo/OEO_00240032>, 'exogenous data' <http://openenergy-platform.org/ontology/oeo/OEO_00030029>
| glass_cont_exo | exo_glass_cont
| glass_fibe_exo | exo_glass_fibe
| glass_flat_exo | exo_glass_flat
| glass_spec_exo | exo_glass_spec
| paper_hq_exo | exo_paper_hq |  | no specification on quality |  | paper <http://openenergy-platform.org/ontology/oeo/OEO_00240028>, quality <http://purl.obolibrary.org/obo/BFO_0000019>, exogenous data <http://openenergy-platform.org/ontology/oeo/OEO_00030029>
| paper_lq_exo | exo_paper_lq |  | no specification on quality |  | paper <http://openenergy-platform.org/ontology/oeo/OEO_00240028>, quality <http://purl.obolibrary.org/obo/BFO_0000019>, exogenous data <http://openenergy-platform.org/ontology/oeo/OEO_00030029>
| steel_exo | exo_steel |  |  |  | steel <http://openenergy-platform.org/ontology/oeo/OEO_00240034>, exogenous data <http://openenergy-platform.org/ontology/oeo/OEO_00030029>
| automobile_ICEV_exo | exo_automobile_pc_icev |  |  |  | internal combustion vehicle <http://openenergy-platform.org/ontology/oeo/OEO_00000240>, car <http://openenergy-platform.org/ontology/oeo/OEO_00010276>, exogenous data <http://openenergy-platform.org/ontology/oeo/OEO_00030029>
| automobile_PHEV_exo | exo_automobile_pc_phev |  |  |  | plug-in hybrid electric car' <http://openenergy-platform.org/ontology/oeo/OEO_00320050>, exogenous data <http://openenergy-platform.org/ontology/oeo/OEO_00030029>
| automobile_BEV_exo | exo_automobile_pc_bev |  |  |  | battery electric vehicle' <http://openenergy-platform.org/ontology/oeo/OEO_00010024>, exogenous data <http://openenergy-platform.org/ontology/oeo/OEO_00030029>
|  | exo_automobile_pc_fcev |  |  |  | commercial sector' <http://openenergy-platform.org/ontology/oeo/OEO_00000405>, vehicle <http://openenergy-platform.org/ontology/oeo/OEO_00010023>, transport <http://openenergy-platform.org/ontology/oeo/OEO_00140003>, 'exogenous data' <http://openenergy-platform.org/ontology/oeo/OEO_00030029>
| automobile_CV_exo | exo_automobile_lcv_icev
exo_automobile_lcv_bev
exo_automobile_lcv_fcev
exo_automobile_hcv_icev
exo_automobile_hcv_bev
exo_automobile_hcv_fcev
| chemical_olifins_exo | exo_chemical_olefins | ethyelene & propylene |  |  | chemical substance' <http://openenergy-platform.org/ontology/oeo/OEO_00240027>, refinery gas' <http://openenergy-platform.org/ontology/oeo/OEO_00010326>, 'exogenous data' <http://openenergy-platform.org/ontology/oeo/OEO_00030029>
| chemical_BTX_exo | exo_chemical_btx | benzene, toluene & xylene |  |  | chemical substance' <http://openenergy-platform.org/ontology/oeo/OEO_00240027>,hydrocarbon <http://openenergy-platform.org/ontology/oeo/OEO_00140159>, 'exogenous data' <http://openenergy-platform.org/ontology/oeo/OEO_00030029>
| chemical_Ammonia_exo | exo_chemical_nh3 | ammonia |  |  | ammonia <http://openenergy-platform.org/ontology/oeo/OEO_00010000>,'chemical substance' <http://openenergy-platform.org/ontology/oeo/OEO_00240027>, 'exogenous data' <http://openenergy-platform.org/ontology/oeo/OEO_00030029>
| chemical_chlorine_exo | exo_chemical_cl2 | chlorine |  |  | 'chemical substance' <http://openenergy-platform.org/ontology/oeo/OEO_00240027>, 'exogenous data' <http://openenergy-platform.org/ontology/oeo/OEO_00030029>
| chemical_Methanol_exo | exo_chemical_methanol | methanol |  |  | 'chemical substance' <http://openenergy-platform.org/ontology/oeo/OEO_00240027>, 'exogenous data' <http://openenergy-platform.org/ontology/oeo/OEO_00030029>
|  | exo_chemical_others | rest of the chemicals
| heat_waste_ind | exo_heat_waste_ind |  |  |  | industrial waste thermal energy' <http://openenergy-platform.org/ontology/oeo/OEO_00310004>, 'exogenous data' <http://openenergy-platform.org/ontology/oeo/OEO_00030029>
iip | sludge | iip_sludge |  |  |  | industrial process' <http://openenergy-platform.org/ontology/oeo/OEO_00050000>, commodity <http://openenergy-platform.org/ontology/oeo/OEO_00020067>, 'waste and wastewater sector' <http://openenergy-platform.org/ontology/oeo/OEO_00010036>
| coke | iip_coke |  |  |  | industrial process' <http://openenergy-platform.org/ontology/oeo/OEO_00050000>, commodity <http://openenergy-platform.org/ontology/oeo/OEO_00020067>, 'petroleum coke' <http://openenergy-platform.org/ontology/oeo/OEO_00010327>
| coke_oven_gas | iip_coke_oven_gas | coke oven gas | http://openenergy-platform.org/ontology/oeo/OEO_00000093
| aluminum_alumina_mats | iip_aluminum_alumina |  |  |  | industrial process' <http://openenergy-platform.org/ontology/oeo/OEO_00050000>, commodity <http://openenergy-platform.org/ontology/oeo/OEO_00020067>, 'non-ferrous metal' <http://openenergy-platform.org/ontology/oeo/OEO_00240035>
| aluminum_scrap_mats | iip_aluminum_scrap |  |  |  | industrial process' <http://openenergy-platform.org/ontology/oeo/OEO_00050000>, commodity <http://openenergy-platform.org/ontology/oeo/OEO_00020067>, 'non-ferrous metal' <http://openenergy-platform.org/ontology/oeo/OEO_00240035>,
| cement_additives_mats | iip_cement_additives |  |  |  | 'industrial process' <http://openenergy-platform.org/ontology/oeo/OEO_00050000>, commodity <http://openenergy-platform.org/ontology/oeo/OEO_00020067>,
| cement_clinker_mats | iip_cement_clinker
| cement_alternative_mats | iip_cement_alternative
| cement_novelraw_mats | iip_cement_novelraw
| copper_scrap_mats | iip_copper_scrap
| glass_cont_melt_mats | iip_glass_cont_melt
| glass_flat_melt_mats | iip_glass_flat_melt
| paper_hq_pulp_mats | iip_paper_hq_pulp
| paper_hq_recycle_mats | iip_paper_hq_recycle
| paper_lq_pulp_mats | iip_paper_lq_pulp
| paper_lq_recycle_mats | iip_paper_lq_recycle
| low_quality_pulp_mats | iip_low_quality_pulp
| steel_crudesteel_mats | iip_steel_crudesteel
| automobile_painted-body-ICEV_mats | iip_automobile_painted-body-icev
| automobile_painted-body-PHEV_mats | iip_automobile_painted-body-phev
| automobile_painted-body-BEV_mats | iip_automobile_painted-body-bev
| automobile_painted-body-FCEV_mats | iip_automobile_painted-body-fcev
| automobile_painted-body-CV_ind | iip_automobile_painted-body-cv_ind
| chemical_naptha_mats | iip_chemical_naptha
| chemical_oil_mats | iip_chemical_oil
| chemical_methanol_mats | iip_chemical_methanol
| chemical_H2_mats | iip_chemical_H2
| chemical_N2_mats | iip_chemical_N2
| chemical_syngas_mats | iip_chemical_syngas
| chemical_CO2_mats | iip_chemical_CO2
| cement_rawmeal_mats | iip_cement_rawmeal
| cement_raw_mats | iip_cement_raw
| glass_cont_raw_mats | iip_glass_cont_raw
| glass_cont_batch_mats | iip_glass_cont_batch
| glass_cont_cullet_mats | iip_glass_cont_cullet
| glass_flat_raw_mats | iip_glass_flat_raw
| glass_flat_batch_mats | iip_glass_flat_batch
| steel_sinter_mats | iip_steel_sinter
| steel_oxygen_mats | iip_steel_oxygen
| steel_sponge_iron_mats | iip_steel_sponge_iron
| steel_scrap_mats | iip_steel_scrap
| steel_raw_iron_mats | iip_steel_raw_iron
| steel_scrap_iron_mats | iip_steel_scrap_iron
| steel_iron_ore_mats | iip_steel_iron_ore
| steel_iron_pellets_mats | iip_steel_iron_pellets
| automobile_Parts-pc_ICEV_mats | iip_automobile_parts-icev
| automobile_assembled-body-ICEV_mats | iip_automobile_assembled-body-pc_icev
| automobile_Parts-PHEV_mats | iip_automobile_parts-pc_phev
| automobile_assembled-body-PHEV_mats | iip_automobile_assembled-body-pc_phev
| automobile_Parts-BEV_mats | iip_automobile_parts-bev
| automobile_assembled-body-BEV_mats | iip_automobile_assembled-body-pc_bev
| automobile_Parts-FCEV_mats | iip_automobile_parts-fcev
| automobile_assembled-body-FCEV_mats | iip_automobile_assembled-body-pc_fcev
| automobile_Parts-CV_mats | iip_automobile_parts-cv
| automobile_assembled-body-CV_mats | iip_automobile_assembled-body-cv
| chemical_natgas_mats | iip_chemical_natgas
| chemical_biomass_mats | iip_chemical_biomass
| chemical_O2_mats | iip_chemical_O2
| black_liquor | iip_black_liquor
| blafu_gas | iip_blafu_gas
| steel_blafu_slag_mats | iip_steel_blafu_slag
| automobile_Parts_FCEV-mats | iip_automobile_parts_pc_fcev-mats
| automobile_painted-body-CV_mats | iip_automobile_painted-body-cv
| automobile_painted_body-CV_mats | iip_automobile_painted_body-cv
| waste_heat_ind | iip_waste_heat_ind
| elec_ind | iip_elec
| heat_high_ind | iip_heat_proc
| steam | iip_steam
| hot_water | iip_hot_water
| biogas_ind | iip_biogas_ind
| SNG_ind | iip_sng_ind
emi | CO2f | emi_CO2_f_pow |  |  |  | CO2 emission' <http://openenergy-platform.org/ontology/oeo/OEO_00260007>, 'fuel-powered electricity generation' <http://openenergy-platform.org/ontology/oeo/OEO_00050001>
| CO2f | emi_CO2_f_mob |  |  |  | CO2 emission' <http://openenergy-platform.org/ontology/oeo/OEO_00260007>, 'combustion fuel' <http://openenergy-platform.org/ontology/oeo/OEO_00000099>
| CO2f | emi_CO2_f_ind |  |  |  | CO2 emission' <http://openenergy-platform.org/ontology/oeo/OEO_00260007>, 'fossil industrial waste fuel' <http://openenergy-platform.org/ontology/oeo/OEO_00010226>
| CO2p | emi_CO2_p_ind |  |  |  | CO2 emission' <http://openenergy-platform.org/ontology/oeo/OEO_00260007>, 'fuel-powered electricity generation' <http://openenergy-platform.org/ontology/oeo/OEO_00050001>
| CH4f | emi_CH4_f_ind |  |  |  | methane <http://openenergy-platform.org/ontology/oeo/OEO_00000025>, 'greenhouse gas emission' <http://openenergy-platform.org/ontology/oeo/OEO_00000199>, 'fossil industrial waste fuel' <http://openenergy-platform.org/ontology/oeo/OEO_00010226>
| N2Of | emi_N2O_f_ind |  |  |  | nitrous oxide' <http://openenergy-platform.org/ontology/oeo/OEO_00000027>, 'greenhouse gas emission' <http://openenergy-platform.org/ontology/oeo/OEO_00000199>, 'fossil industrial waste fuel' <http://openenergy-platform.org/ontology/oeo/OEO_00010226>
| CO2_neg | emi_CO2_f_pow_neg |  |  |  | CO2 emission' <http://openenergy-platform.org/ontology/oeo/OEO_00260007>, 'fuel-powered electricity generation' <http://openenergy-platform.org/ontology/oeo/OEO_00050001>, 'negative emission' <http://openenergy-platform.org/ontology/oeo/OEO_00000293>
| CO2_neg | emi_CO2_f_x2x_neg |  |  |  | CO2 emission' <http://openenergy-platform.org/ontology/oeo/OEO_00260007>, fuel <http://openenergy-platform.org/ontology/oeo/OEO_00000173>, 'energy transformation' <http://openenergy-platform.org/ontology/oeo/OEO_00020003> , 'negative emission' <http://openenergy-platform.org/ontology/oeo/OEO_00000293>
emi_CO2_f_hea
emi_CO2_f_ind_neg
Note on D165: [Threaded comment] Your version of Excel allows you to read this threaded comment; however, any edits to it will get removed if the file is opened in a newer version of Excel. Learn more: https://go.microsoft.com/fwlink/?linkid=870924 Comment: as energy demand service, not as chemical product in Million ton

## Commodity_Color_Mapping_old (hidden)
Commodities |  |  |  |  | Color Legend
Primary Energy | Secondary Energy | Exogenous Demand | Intermediate product | Emissions | #FFC000 | solar
solar_radiation | elec_ren | elec_exo | water | CO2 | #10B2C7 | wind_onshore
wind_energy_on | elec_conv | HH_space_heat_exo | aluminum_alumina_mats | CO2_neg | #77D5E0 | wind_offshore
wind_energy_off | elec_ind | HH_hotwater_exo | aluminum_scrap_mats | CO2_p | #0070C0 | hydro
hydro_energy | heat | HH_space_cooling_exo | cement_additives_mats | CO2_f | #36BA18 | biomass/organic waste
biomass | district_heat_dis | CTS_space_heat_exo | cement_alternative_mats | CH4_f | #FFFF00 | electricity
waste_organic | district_heat_HT | CTS_hotwater_exo | cement_clinker_mats | CH4_p | #EE0056 | heat
geothermal_heat | district_heat_LT | CTS_space_cooling_exo | cement_novelraw_mats | N2O_f | #000000 | lignite/coal
env_heat | heat_waste_pow | CTS_proc_cooling | cement_raw_mats | N2O_p | #916123 | uranium/deuterium/waste
lignite | heat_waste_ind | pkm_road_exo | cement_rawmeal_mats | CO | #686953 | fossil oil
hard coal | heat_waste_X2X | tkm_road_exo | cement_rawmeal_mats | N2 | #ED7DD7 | gas
crude_oil | LNG | pkm_air_exo | copper_scrap_mats |  | #7E4AA8 | hydrogen
uran | CNG | tkm_water_exo | glass_cont_batch_mats |  | #439b80 | liquid fuels
deuterium | LPG | pkm_rail_exo | glass_cont_cullet_mats |  | #9CD4C3 | exogenous demand transport
waste | SNG_ren | tkm_rail_exo | glass_cont_melt_mats |  | #9999CC | exogenous demand industry
natgas | SNG_conv | automobile_ICE_exo | glass_cont_raw_mats |  | #ED7D31 | industrial raw materials
elec_ren_imp | biogas | automobile_PHEV_exo | glass_flat_batch_mats |  | #A5A5A5 | greenhouse gases
elec_conv_imp | syngas_ren | automobile_BEV_exo | glass_flat_melt_mats |  | #064DB8 | water
hydrogen_ren_imp | syngas_conv | automobile_FCEV_exo | glass_flat_raw_mats
hydrogen_conv_imp | hydrogen_ren | automobile_CV_exo | paper_hq_pulp_mats
diesel_imp | hydrogen_conv | glass_fibe_exo | paper_hq_recycle_mats
gasoline_imp | gasoline | glass_flat_exo | paper_lq_pulp_mats
syndiesel_ren_imp | syngasoline_ren | glass_spec_exo | paper_lq_recycle_mats
syndiesel_conv_imp | syngasoline_conv | paper_hq_exo | steel_blafu_slag_mats
syngasoline_ren_imp | biogasoline | steel_exo | steel_crudesteel_mats
syngasoline_conv_imp | diesel | copper_exo | steel_iron_ore_mats
ammonia_ren_imp | syndiesel_ren | paper_lq_exo | steel_iron_pellets_mats
ammonia_con_imp | syndiesel_conv | steel_exo | steel_oxygen_mats
natgas_imp | biodiesel | cement_exo | steel_raw_iron_mats
SNG_ren_imp | biomethanol | aluminum_exo | steel_scrap_mats
SNG_conv_imp | methanol | chemical_olifins_exo | steel_sinter_mats
hard coal_imp | kerosene | chemical_BTX_exo | steel_sponge_iron_mats
crude_oil_imp | synkerosene_ren | chemical_Ammonia_exo | automobile_Parts-ICEV_mats
| synkerosene_conv | chemical_chlorine_exo | automobile_assembled-body-ICEV_mats
| biojet | chemical_Methanol_exo | automobile_painted-body-ICEV_mats
| bioethanol |  | automobile_Parts-HEV_mats
| ethanol |  | automobile_assembled-body-HEV_mats
| ammonia_ren |  | automobile_painted-body-HEV_mats
| ammonia_conv |  | automobile_Parts-BEV_mats
| dimethylether |  | automobile_assembled-body-BEV_mats
| heating_oil |  | automobile_painted-body-BEV_mats
| ethylene |  | automobile_Parts-FCEV_mats
| coke |  | automobile_assembled-body-FCEV_mats
automobile_painted-body-FCEV_mats
automobile_Parts-CV_mats
automobile_assembled-body-CV_mats
automobile_painted-body-CV_mats
chemical_syngas_mats
chemical_H2_mats
chemical_natgas_mats
chemical_biomass_mats
chemical_alkaline-solution_mats
chemical_H2O_mats
chemical_naptha_mats
chemical_oil_mats
chemical_methanol_mats
chemical_NaCl_mats
chemical_N2_mats
chemical_CO2_mats
black_liquor_ind

## Parameters_old (hidden)
id | Parameter Name | Comment / Description | Unit
1 | sys_CO2_limit
2 | sys_CO2_costs
3 | com_price
4 | com_max-yearly
5 | com_max-hourly
6 | inst-cap
7 | cap-lo
8 | cap-up
9 | cap-growth-rate-yearly
10 | inv-cost |  | EUR/vehicle
11 | fix-cost |  | EUR/(vehicle*a)
12 | var-cost |  | EUR/km
13 | wacc
14 | depreciation
15 | pro_area-per-cap
16 | pro_efficiency-electrical
17 | pro_efficiency-thermal
18 | pro_output_CO2
19 | sto_inst-cap-c
20 | sto_cap-lo-c
21 | sto_cap-up-c
22 | sto_inst-cap-p
23 | sto_cap-lo-p
24 | sto_cap-up-p
25 | sto_eff-in
26 | sto_eff-out
27 | sto_init
28 | sto_discharge
29 | sto_inv-cost-p
30 | sto_inv-cost-c
31 | sto_fix-cost-p
32 | sto_fix-cost-c
33 | sto_var-cost-p
34 | sto_var-cost-c
35 | sto_ep-ratio
36 | efficiency_transport_service | energy carrier conversion efficiency to pkm_road_exo, tkm_road_exo
37 | annual_demand
38 | lifetime
39 | number_installed_converters | e.g. vehicle numbers
40 | timeseries | timeseries of demand, RE generation, vehicle demand (fixed, upper, lower)
41 | availability |  | h/a
42 | direct_ghg_emmissions |  | kgCO2eq/GJOutput
43 | fuel costs |  | €/GJ
44 | potential |  | GJ
45 | pro_efficiency | efficiency of a process (by commodity)
46 | pro_ncap_bound | bound on level of investment in new capacity for a period
47 | pro_resid_capacity | residual capacity of a process
48 | pro_activity_bound | bound on activity of a process
51 | pro_sm | solar multiple for CSP
52 | sto_loss | storage losses due to self-discharge/boil off/evaporation
53 | sto_nat_inflow | natural inflow into a storage
54 | pro_axis_track | axis tracking {no,single,dual} for PV and CSP
55 | pro_cb | The Cb-coefficient (backpressure coefficient) is defined as the maximum power generation capacity in backpressure mode divided by the maximum heat production capacity (including flue gas condensation if applicable)
56 | pro_cv | The Cv-value for an extraction steam turbine is defined as the loss of electricity production, when the heat production is increased one unit at constant fuel input
57 | capacity | Capacity of a storage e.g. battery | kWh
58 | connectionCapacity | Connection capacity of an electric vehicle | kW
59 | efficiency_v2g | Efficiency of vehicle to grid | %/100
60 | efficiency_g2v | Efficiency of grid to vehicle | %/100
61 | market_share_range | Range of market share e.g. 10-20 %
62 | mileage | Yearly mileage of a vehicle | km/a
63 | occupancy_rate | Occupancy rate of a vehicle | persons/vehicle
64 | specific_electricity_demand | Specific electricity demand per 100 km | kWh/100 km
65 | emission_factor | Emission factor for combustion process | kg_CO2/km
66 | specific_fuel_demand | Specific fuel demand per 100 km | kWh/100 km
67 | share_fx | fix share between two output comodities
68 | stock | stock of the technology in a certain year | GW
69 | cap2act | factor to calculate capacity unit into activity unit
70 | ceff_spaceheat | comodity specific efficiency value for space heat
71 | ceff_waterheat | comodity specific efficiency value for water heat
72 | ACT_BND | Bound on activity of a process
73 | ACT_COST | Activity cost
74 | FLO_EFF | Process efficiency from source flow(s) to a product flow
75 | FLO_EMIS | Emission factor for a process flow or activity
76 | NCAP_BND | Bound on level of investment on new capacity
77 | NCAP_AF | Availability of capacity
78 | NCAP_COST | Investment costs for new capacity
79 | NCAP_FOM | Fixed operation and maintenance costs
80 | NCAP_TLIFE | Technical Lifetime of a process
81 | ACT_BND | Bound on activity of a process
82 | ACT_EFF | Activity efficiency for a process
83 | FLO_EFF | Process efficiency from source flow(s) to a product flow
84 | FLO_EMIS | Emission factor for a process flow or activity
85 | FLO_SHAR | Relationship between members of the same flow group
86 | NCAP_BND | Bound on level of investment on new capacity
87 | PRC_RESID | Residual capacity of a process
88 | FLO_EFF | Process efficiency from source flow(s) to a product flow
89 | FLO_EMIS | Emission factor for a process flow or activity
90 | NCAP_BND | Bound on level of investment on new capacity
91 | NCAP_TLIFE | Technical Lifetime of a process
92 | PRC_RESID | Residual capacity of a process
93 | techcapunit | Capacity unit of a technology/process
94 | techactunit | Activity unit of a technology/process

## Process_Set_05_02 (hidden)
input | process | output
[biogas, natgas, SNG_ren, SNG_conv, hydrogen_ren, hydrogen_conv,heating_oil] | pow_combustion_gt_ag | [elec_ren, elec_conv+CO2] | [elec_ren, elec_conv] | elec
biogas | pow_combustion_gt_biogas | elec_ren | [hydrogen_ren, hydrogen_conv] | hydrogen
natgas | pow_combustion_gt_natgas | elec_conv+CO2 | [SNG_tttt, SNG_conv] | SNG
[SNG_ren, SNG_conv] | pow_combustion_gt_sng | [elec_ren, elec_conv+CO2] | [ammonia_ren, ammonia_conv] | ammonia
[hydrogen_ren, hydrogen_conv] | pow_combustion_gt_hydrogen | [elec_ren, elec_conv] | elec_ren, elec_conv | elec
heating_oil | pow_combustion_gt_heating_oil | elec_conv+CO2 | hydrogen_ren, hydrogen_conv | hydrogen
[coal, biomass, waste, natgas, heating_oil] | pow_combustion_st_ag | [elec_ren, elec_conv+CO2] | SNG_tttt, SNG_conv | SNG
coal | pow_combustion_st_coal | elec_conv+CO2 | ammonia_ren, ammonia_conv | ammonia
biomass | pow_combustion_st_biomass | elec_ren | syndiesel_ren, syndiesel_conv | syndiesel
waste | pow_combustion_st_waste | [elec_ren, elec_conv+CO2] | syngasoline_ren, syngasoline_conv | syngasoline
natgas | pow_combustion_st_natgas | elec_conv+CO2 | synkerosene_ren, synkerosene_conv | synkerosene
heating_oil | pow_combustion_st_heating_oil | elec_conv+CO2 | syngas_ren | syngas
[coal, biomass, waste,natgas, SNG_ren, SNG_conv, hydrogen_ren, hydrogen_conv,heating_oil] | pow_combustion_cc_ag | [elec_ren, elec_conv+CO2] | elec_ren | elec
coal | pow_combustion_cc_coal | elec_conv+CO2 | elec_conv | elec
biomass | pow_combustion_cc_biomass | elec_ren
waste | pow_combustion_cc_waste | [elec_ren, elec_conv+CO2]
natgas | pow_combustion_cc_natgas | elec_conv+CO2
heating_oil | pow_combustion_cc_heating_oil | elec_conv+CO2
[SNG_ren, SNG_conv] | pow_combustion_cc_sng | [elec_ren, elec_conv+CO2]
[hydrogen_ren, hydrogen_conv] | pow_combustion_cc_hydrogen | [elec_ren, elec_conv]
[biogas, natgas, SNG_ren, SNG_conv, hydrogen_ren, hydrogen_conv,diesel,biodiesel,syngas_ren] | pow_combustion_ic_ag | [elec_ren, elec_conv+CO2]
biogas | pow_combustion_ic_biogas | elec_ren
natgas | pow_combustion_ic_natgas | elec_conv+CO2
[SNG_ren, SNG_conv] | pow_combustion_ic_sng | [elec_ren, elec_conv+CO2]
[hydrogen_ren, hydrogen_conv] | pow_combustion_ic_hydrogen | [elec_ren, elec_conv]
[diesel,biodiesel] | pow_combustion_ic_diesel | [elec_ren, elec_conv+CO2]
syngas_ren | pow_combustion_ic_syngas | elec_ren
[biogas, natgas, SNG_ren, SNG_conv, hydrogen_ren, hydrogen_conv,heating_oil] | pow_combustion_gt_chp_ag | [elec_ren+heat, elec_conv+CO2+heat]
biogas | pow_combustion_gt_chp_biogas | elec_ren+heat
natgas | pow_combustion_gt_chp_natgas | elec_conv+CO2+heat
[SNG_ren, SNG_conv] | pow_combustion_gt_chp_sng | [elec_ren+heat, elec_conv+CO2+heat]
[hydrogen_ren, hydrogen_conv] | pow_combustion_gt_chp_hydrogen | [elec_ren+heat, elec_conv+heat]
heating_oil | pow_combustion_gt_chp_heating_oil | elec_conv+CO2
[coal, biomass, waste, natgas, heating_oil] | pow_combustion_st_chp_ag | [elec_ren+heat, elec_conv+CO2+heat]
coal | pow_combustion_st_chp_coal | elec_conv+CO2+heat
biomass | pow_combustion_st_chp_biomass | elec_ren+heat
waste | pow_combustion_st_chp_waste | [elec_ren+heat, elec_conv+CO2+heat]
natgas | pow_combustion_st_chp_natgas | elec_conv+CO2+heat
heating_oil | pow_combustion_st_chp_heating_oil | elec_conv+CO2+heat
[coal, biomass, waste,natgas, SNG_ren, SNG_conv, hydrogen_ren, hydrogen_conv,heating_oil] | pow_combustion_cc_chp_ag | [elec_ren+heat, elec_conv+CO2+heat]
coal | pow_combustion_cc_chp_coal | elec_conv+CO2+heat
biomass | pow_combustion_cc_chp_biomass | elec_ren+heat
waste | pow_combustion_cc_chp_waste | [elec_ren+heat, elec_conv+CO2+heat]
natgas | pow_combustion_cc_chp_natgas | elec_conv+CO2+heat
heating_oil | pow_combustion_cc_chp_heating_oil | elec_conv+CO2+heat
[SNG_ren, SNG_conv] | pow_combustion_cc_chp_sng | [elec_ren+heat, elec_conv+CO2+heat]
[hydrogen_ren, hydrogen_conv] | pow_combustion_cc_chp_hydrogen | [elec_ren+heat, elec_conv+heat]
[biogas, natgas, SNG_ren, SNG_conv, hydrogen_ren, hydrogen_conv,diesel,biodiesel,syngas_ren] | pow_combustion_ic_chp_ag | [elec_ren+heat, elec_conv+CO2+heat]
biogas | pow_combustion_ic_chp_biogas | elec_ren+heat
natgas | pow_combustion_ic_chp_natgas | elec_conv+CO2+heat
[SNG_ren, SNG_conv] | pow_combustion_ic_chp_sng | [elec_ren+heat, elec_conv+CO2+heat]
[hydrogen_ren, hydrogen_conv] | pow_combustion_ic_chp_hydrogen | [elec_ren+heat, elec_conv+heat]
[diesel,biodiesel] | pow_combustion_ic_chp_diesel | [elec_ren+heat, elec_conv+CO2+heat]
syngas_ren | pow_combustion_ic_chp_syngas | elec_ren+heat
[biogas, natgas, SNG_ren, SNG_conv,heating_oil] | pow_combustion_gt_ccs_ag | [elec_ren+CO2_neg, elec_conv+CO2]
biogas | pow_combustion_gt_ccs_biogas | elec_ren+CO2_neg
natgas | pow_combustion_gt_ccs_natgas | elec_conv+CO2
[SNG_ren, SNG_conv] | pow_combustion_gt_ccs_sng | [elec_ren+CO2_neg, elec_conv+CO2]
heating_oil | pow_combustion_gt_ccs_heating_oil | elec_conv+CO2
[coal, biomass, waste, natgas, heating_oil] | pow_combustion_st_ccs_ag | [elec_ren+CO2_neg, elec_conv+CO2]
coal | pow_combustion_st_ccs_coal | elec_conv+CO2
biomass | pow_combustion_st_ccs_biomass | elec_ren+CO2_neg
waste | pow_combustion_st_ccs_waste | [elec_ren+CO2_neg, elec_conv+CO2]
natgas | pow_combustion_st_ccs_natgas | elec_conv+CO2
heating_oil | pow_combustion_st_ccs_heating_oil | elec_conv+CO2
[coal, biomass, waste,natgas, SNG_ren, SNG_conv, hydrogen_ren, hydrogen_conv,heating_oil] | pow_combustion_cc_ccs_ag | [elec_ren+CO2_neg, elec_conv+CO2]
coal | pow_combustion_cc_ccs_coal | elec_conv+CO2
biomass | pow_combustion_cc_ccs_biomass | elec_ren+CO2_neg
waste | pow_combustion_cc_ccs_waste | [elec_ren+CO2_neg, elec_conv+CO2]
natgas | pow_combustion_cc_ccs_natgas | elec_conv+CO2
heating_oil | pow_combustion_cc_ccs_heating_oil | elec_conv+CO2
[SNG_ren, SNG_conv] | pow_combustion_cc_ccs_sng | [elec_ren+CO2_neg, elec_conv+CO2]
[biogas, natgas, SNG_ren, SNG_conv, hydrogen_ren, hydrogen_conv,diesel,biodiesel,syngas_ren] | pow_combustion_ic_ccs_ag | [elec_ren, elec_conv+CO2]
biogas | pow_combustion_ic_ccs_biogas | elec_ren
natgas | pow_combustion_ic_ccs_natgas | elec_conv+CO2
[SNG_ren, SNG_conv] | pow_combustion_ic_ccs_sng | [elec_ren+CO2_neg, elec_conv+CO2]
[diesel,biodiesel] | pow_combustion_ic_ccs_diesel | [elec_ren+CO2_neg, elec_conv+CO2]
syngas_ren | pow_combustion_ic_ccs_syngas | elec_ren+CO2_neg
[biogas, natgas, SNG_ren, SNG_conv,heating_oil] | pow_combustion_gt_chp_ccs_ag | [elec_ren+CO2_neg+heat, elec_conv+CO2+heat]
biogas | pow_combustion_gt_chp_ccs_biogas | elec_ren+CO2_neg+heat
natgas | pow_combustion_gt_chp_ccs_natgas | elec_conv+CO2+heat
[SNG_ren, SNG_conv] | pow_combustion_gt_chp_ccs_sng | [elec_ren+CO2_neg+heat, elec_conv+CO2+heat]
[hydrogen_ren, hydrogen_conv] | pow_combustion_gt_chp_ccs_hydrogen | [elec_ren+heat, elec_conv+heat]
heating_oil | pow_combustion_gt_chp_ccs_heating_oil | elec_conv+CO2+heat
[coal, biomass, waste, natgas, heating_oil] | pow_combustion_st_chp_ccs_ag | [elec_ren+CO2_neg+heat, elec_conv+CO2+heat]
coal | pow_combustion_st_chp_ccs_coal | elec_conv+CO2+heat
biomass | pow_combustion_st_chp_ccs_biomass | elec_ren+CO2_neg+heat
waste | pow_combustion_st_chp_ccs_waste | [elec_ren+CO2_neg+heat, elec_conv+CO2+heat]
natgas | pow_combustion_st_chp_ccs_natgas | elec_conv+CO2+heat
heating_oil | pow_combustion_st_chp_ccs_heating_oil | elec_conv+CO2+heat
[coal, biomass, waste,natgas, SNG_ren, SNG_conv,heating_oil] | pow_combustion_cc_chp_ccs_ag | [elec_ren+CO2_neg+heat, elec_conv+CO2+heat]
coal | pow_combustion_cc_chp_ccs_coal | elec_conv+CO2+heat
biomass | pow_combustion_cc_chp_ccs_biomass | elec_ren+CO2_neg+heat
waste | pow_combustion_cc_chp_ccs_waste | [elec_ren+CO2_neg+heat, elec_conv+CO2+heat]
natgas | pow_combustion_cc_chp_ccs_natgas | elec_conv+CO2+heat
heating_oil | pow_combustion_cc_chp_ccs_heating_oil | elec_conv+CO2+heat
[SNG_ren, SNG_conv] | pow_combustion_cc_chp_ccs_sng | [elec_ren+CO2_neg+heat, elec_conv+CO2+heat]
[biogas, natgas, SNG_ren, SNG_conv,diesel,biodiesel,syngas_ren] | pow_combustion_ic_chp_ccs_ag | [elec_ren+CO2_neg+heat, elec_conv+CO2+heat]
biogas | pow_combustion_ic_chp_ccs_biogas | elec_ren+CO2_neg+heat
natgas | pow_combustion_ic_chp_ccs_natgas | elec_conv+CO2+heat
[SNG_ren, SNG_conv] | pow_combustion_ic_chp_ccs_sng | [elec_ren+CO2_neg+heat, elec_conv+CO2+heat]
[diesel,biodiesel] | pow_combustion_ic_chp_ccs_diesel | [elec_ren+CO2_neg+heat, elec_conv+CO2+heat]
syngas_ren | pow_combustion_ic_chp_ccs_syngas | elec_ren+CO2_neg+heat
geothermal_heat | pow_geothermal_orc | elec_ren
geothermal_heat | pow_geothermal_st | elec_ren
geothermal_heat | pow_geothermal_orc_chp | elec_ren+heat
geothermal_heat | pow_geothermal_st_chp | elec_ren+heat
hydro_energy | pow_hydro_ror+pond | elec_ren
hydro_energy | pow_hydro_ror | elec_ren
hydro_energy | pow_hydro_pond | elec_ren
uran | pow_nuclear_fis | elec_ren
deuterium | pow_nuclear_fus | elec_ren
solar_radiation | pow_photovoltaic_fiel_gm | elec_ren
solar_radiation | pow_photovoltaic_hh_roof | elec_ren
solar_radiation | pow_photovoltaic_hh_balc | elec_ren
solar_radiation | pow_photovoltaic_hh_faca | elec_ren
solar_radiation | pow_photovoltaic_cts_roof | elec_ren
solar_radiation | pow_photovoltaic_cts_faca | elec_ren
solar_radiation | pow_photovoltaic_ind_roof | elec_ren
wind_energy_on | pow_wind-turbine_on | elec_ren
wind_energy_off | pow_wind-turbine_off_fl | elec_ren
wind_energy_off | pow_wind-turbine_off_fb | elec_ren
elec | pow_storage_hydr | [elec_ren, elec_conv]
elec | pow_storage_hydr_closed_loop | [elec_ren, elec_conv]
elec | pow_storage_hydr_open_loop | [elec_ren, elec_conv]
elec | pow_storage_util | [elec_ren, elec_conv]
elec | pow_storage_hh | [elec_ren, elec_conv]
elec | pow_storage_cts | [elec_ren, elec_conv]
elec | pow_storage_ind | [elec_ren, elec_conv]
| x2x_import | [elec_ren, elec_conv, hydrogen_ren, hydrogen_conv, natgas, SNG_ren, SNG_conv, biogas, diesel, syndiesel_ren, syndiesel_conv, gasoline, syngasoline_ren, syngasoline_conv, heating_oil, ammonia_ren, ammonia_conv, methanol, coal, crude_oil, biomass]
[elec_ren, elec_conv, hydrogen_ren, hydrogen_conv, natgas, SNG_ren, SNG_conv, biogas, diesel, syndiesel_ren, syndiesel_conv, gasoline, syngasoline_ren, syngasoline_conv, heating_oil, ammonia_ren, ammonia_conv, methanol, coal, crude_oil, biomass] | x2x_export
crude_oil | x2x_x2liquid_oref | [heating_oil, gasoline, diesel, kerosene]
[syngas_ren, syngas_conv] | x2x_x2liquid_ft | [syndiesel_ren, syndiesel_conv, syngasoline_ren, syngasoline_conv, synkerosene_ren, synkerosene_conv]
[elec_ren, elec_conv] + heat_low | x2x_p2gas_aec | [hydrogen_ren, hydrogen_conv]
[elec_ren, elec_conv] + heat_low | x2x_p2gas_pemec | [hydrogen_ren, hydrogen_conv]
[elec_ren, elec_conv] + heat_high | x2x_p2gas_soec | [hydrogen_ren, hydrogen_conv]
[elec_ren, elec_conv] + heat_high | x2x_p2gas_sabm | SNG_ren
[elec_ren, elec_conv] | x2x_p2gas_biom | SNG_ren
[elec_ren, elec_conv] | x2x_p2gas_bioem | SNG_ren
[elec_ren, elec_conv] | x2x_p2heat_eb | [heat_high, heat_low]
[elec_ren, elec_conv] | x2x_p2heat_hpl | [heat_low, hot_water]
[hydrogen_ren, hydrogen_conv] + heat_low | x2x_g2p_afc_ls | [elec_ren, elec_conv]
[hydrogen_ren, hydrogen_conv] + heat_low | x2x_g2p_pemfc_ls | [elec_ren, elec_conv]
[hydrogen_ren, hydrogen_conv] +heat_high | x2x_g2p_sofc_ls | [elec_ren, elec_conv]
[natgas, biogas, SNG_ren, SNG_conv] | x2x_x2gas_sr | [hydrogen_ren, hydrogen_conv]
[natgas, biogas, SNG_ren, SNG_conv] | x2x_x2gas_mpyr | [hydrogen_ren, hydrogen_conv]
[elec_ren, elec_conv]+heat_high | x2x_other_daccs | CO2
[biogas, natgas, SNG_ren, SNG_conv, hydrogen_ren, hydrogen_conv] | x2x_storage_gas | [biogas, natgas, SNG_ren, SNG_conv, hydrogen_ren, hydrogen_conv]
elec+natgas+aluminum_alumina_mats | ind_aluminum_pri_0 | aluminum_exo
elec+[natgas, hydrogen, SNG]+aluminum_alumina_mats | ind_aluminum_pri_1 | aluminum_exo
elec+natgas+aluminum_scrap_mats | ind_aluminum_sec_0 | aluminum_exo
elec+[natgas, hydrogen, SNG]+aluminum_scrap_mats | ind_aluminum_sec_1 | aluminum_exo
elec+cement_additives_mats+cement_clinker_mats | ind_cement_finish_0 | cement_exo
elec+cement_additives_mats+cement_clinker_mats+cement_alternative_mats | ind_cement_finish_1 | cement_exo
elec+cement_additives_mats+cement_novelraw_mats | ind_cement_novelfinish_1 | cement_exo
elec+natgas | ind_copper_pri_0 | copper_exo
elec+[natgas, hydrogen, SNG] | ind_copper_pri_1 | copper_exo
elec+natgas+copper_scrap_mats | ind_copper_sec_0 | copper_exo
elec+[natgas, hydrogen, SNG]+copper_scrap_mats | ind_copper_sec_1 | copper_exo
elec+glass_cont_melt_mats | ind_glass_cont_forming_0 | glass_cont_exo
elec+glass_cont_melt_mats | ind_glass_cont_forming_1 | glass_cont_exo
[biogas, natgas]+elec | ind_glass_fibe_0 | glass_fibe_exo+CO2f+CH4f+N2Of
[biogas, hydrogen, natgas, SNG]+elec | ind_glass_fibe_1 | glass_fibe_exo+CO2f+CH4f+N2Of
elec+glass_flat_melt_mats | ind_glass_flat_forming_0 | glass_flat_exo
elec+glass_flat_melt_mats | ind_glass_flat_forming_1 | glass_flat_exo
[biogas, natgas]+elec | ind_glass_spec_0 | glass_spec_exo+CO2f+CH4f+N2Of
[biogas, hydrogen, natgas, SNG]+elec | ind_glass_spec_1 | glass_spec_exo+CO2f+CH4f+N2Of
elec+natgas+high_temperature_heat+LPG+paper_hq_pulp_mats+paper_hq_recycle_mats | ind_paper_hchem_finish_0 | paper_hq_exo
elec+natgas+high_temperature_heat_+LPG+paper_hq_pulp_mats+paper_hq_recycle_mats | ind_paper_hchem_finish_1 | paper_hq_exo
elec+natgas+high_temperature_heat+LPG+paper_lq_pulp_mats+paper_lq_recycle_mats | ind_paper_lchem_finish_0 | paper_lq_exo
elec+natgas+high_temperature_heat+LPG+paper_lq_pulp_mats+paper_lq_recycle_mats | ind_paper_lchem_finish_1 | paper_lq_exo
elec+low_quality_pulp_mats | ind_paper_lmech_finish_0 | paper_lq_exo
elec+low_quality_pulp_mats | ind_paper_lmech_finish_1 | paper_lq_exo
elec+natgas+coke_oven_gas+steel_crudesteel_mats | ind_steel_casting_0 | steel_exo+CO2f+CH4f+N2Of
elec+[natgas, hydrogen, SNG]+coke_oven_gas+steel_crudesteel_mats | ind_steel_casting_1 | steel_exo+CO2f+CH4f+N2Of
[elec]+[natgas]+automobile_painted-body-ICEV_mats | ind_icev_final_assembly_0 | automobile_ICEV_exo+CO2_f+CH4_f+N2O_f
[elec]+[natgas]+automobile_painted-body-PHEV_mats | ind_phev_final_assembly_0 | automobile_PHEV_exo+CO2_f+CH4_f+N2O_f
[elec]+[natgas]+automobile_painted-body-BEV_mats | ind_bev_final_assembly_0 | automobile_BEV_exo+CO2_f+CH4_f+N2O_f
[elec]+[natgas]+automobile_painted-body-FCEV_mats | ind_bev_final_assembly_0 | automobile_BEV_exo+CO2_f+CH4_f+N2O_f
[elec]+[natgas]+automobile_painted-body-CV_ind | ind_bev_final_assembly_0 | automobile_CV_exo+CO2_f+CH4_f+N2O_f
chemical_naptha_mats+[HTH]+[steam] | ind_olifins_steam-cracking_0 | chemical_olifins_exo+CO2_p
chemical_oil_mats+[HTH]+[steam] | ind_olifins_steam-cracking_0 | chemical_olifins_exo+CO2_p
chemical_naptha_mats+[elec]+[steam] | ind_olifins_electric-cracking_1 | chemical_olifins_exo
chemical_methanol_mats+[HTH] | ind_olifins_mto_1 | chemical_olifins_exo
chemical_naptha_mats+[HTH]+[steam] | ind_btx_steam-cracking_0 | chemical_BTX_exo
chemical_methanol_mats+[HTH] | ind_btx_mta_1 | chemical_BTX_exo
chemical_H2_mats+chemical_N2_mats+[HTH] | ind_ammonia_haber-bosch_0 | chemical_Ammonia_exo+heat_waste_ind
chemical_NaCl_mats+[elec] | ind_chlorine_membrane-process_0 | chemical_chlorine_exo+H2
chemical_NaCl_mats+[elec] | ind_chlorine_diaphragm-process_0 | chemical_chlorine_exo
chemical_syngas_mats+chemical_CO2_mats | ind_methanol_synthesis_0 | chemical_Methanol_exo
elec+natgas | ind_aluminum_aluminabayer_0 | aluminum_alumina_mats
elec+[natgas, hydrogen, SNG] | ind_aluminum_aluminabayer_1 | aluminum_alumina_mats
[natgas, hydrogen, SNG,]+[biomass, waste, sludge]+elec+cement_rawmeal_mats | ind_cement_novel_1 | cement_novelraw_mats
elec+cement_raw_mats | ind_cement_rawmats_0 | cement_rawmeal_mats
elec+cement_raw_mats | ind_cement_rawmats_1 | cement_rawmeal_mats
[coal, coke, coke_oven_gas, heavy_fuel_oil]+natgas+[biomass, waste, sludge]+elec+cement_rawmeal_mats | ind_cement_rk_0 | cement_clinker_mats+CO2p+CO2f+CH4f+N2Of
[coal, coke, coke_oven_gas, heavy_fuel_oil]+[natgas, hydrogen, SNG]+[biomass, waste, sludge]+elec+cement_rawmeal_mats | ind_cement_rk_1 | cement_clinker_mats+CO2p+CO2f+CH4f+N2Of
[coal, coke, coke_oven_gas, heavy_fuel_oil]+[natgas, hydrogen, SNG]+[biomass, waste, sludge]+elec+cement_rawmeal_mats | ind_cement_rk_ccs_1 | cement_clinker_mats+CO2p+CO2f+CH4f+N2Of
[biogas, natgas]+elec+glass_cont_raw_mats | ind_glass_cont_batchplant_0 | glass_cont_batch_mats+CO2f+CH4f+N2Of
[biogas, natgas]+elec+glass_cont_raw_mats | ind_glass_cont_batchplant_1 | glass_cont_batch_mats+CO2f+CH4f+N2Of
elec+glass_cont_batch_mats+glass_cont_cullet_mats | ind_glass_cont_fulle_1 | glass_cont_melt_mats+waste_heat_ind+CO2p
[biogas, natgas, biogas, SNG]+elec+glass_cont_batch_mats+glass_cont_cullet_mats | ind_glass_cont_oxyf_1 | glass_cont_melt_mats+waste_heat_ind+CO2p+CO2f+CH4f+N2Of
hydrogen+elec+glass_cont_batch_mats+glass_cont_cullet_mats | ind_glass_cont_oxyh_1 | glass_cont_melt_mats+waste_heat_ind+CO2p
[biogas, natgas, biogas, SNG]+elec+glass_cont_batch_mats+glass_cont_cullet_mats | ind_glass_cont_recu_0 | glass_cont_melt_mats+waste_heat_ind+CO2p+CO2f+CH4f+N2Of
[biogas, natgas, biogas, SNG]+elec+glass_cont_batch_mats+glass_cont_cullet_mats | ind_glass_cont_recu_1 | glass_cont_melt_mats+waste_heat_ind+CO2p+CO2f+CH4f+N2Of
[biogas, natgas, biogas, SNG]+elec+glass_cont_batch_mats+glass_cont_cullet_mats | ind_glass_cont_rege_0 | glass_cont_melt_mats+waste_heat_ind+CO2p+CO2f+CH4f+N2Of
[biogas, natgas, biogas, SNG]+elec+glass_cont_batch_mats+glass_cont_cullet_mats | ind_glass_cont_rege_1 | glass_cont_melt_mats+waste_heat_ind+CO2p+CO2f+CH4f+N2Of
[biogas, natgas]+elec+glass_flat_raw_mats | ind_glass_flat_batchplant_0 | glass_flat_batch_mats+CO2f+CH4f+N2Of
[biogas, natgas]+elec+glass_flat_raw_mats | ind_glass_flat_batchplant_1 | glass_flat_batch_mats+CO2f+CH4f+N2Of
elec+glass_flat_batch_mats | ind_glass_flat_fulle_1 | glass_flat_melt_mats+waste_heat_ind+CO2p
[biogas, natgas, biogas, SNG]+elec+glass_flat_batch_mats | ind_glass_flat_oxyf_1 | glass_flat_melt_mats+waste_heat_ind+CO2p+CO2f+CH4f+N2Of
hydrogen+elec+glass_flat_batch_mats | ind_glass_flat_oxyh_1 | glass_flat_melt_mats+waste_heat_ind+CO2p
[biogas, natgas, biogas, SNG]+elec+glass_flat_batch_mats | ind_glass_flat_rege_0 | glass_flat_melt_mats+waste_heat_ind+CO2p+CO2f+CH4f+N2Of
[biogas, natgas, biogas, SNG]+elec+glass_flat_batch_mats | ind_glass_flat_rege_1 | glass_flat_melt_mats+waste_heat_ind+CO2p+CO2f+CH4f+N2Of
elec+high_temperature_heat | ind_paper_hchem_pulp_0 | paper_hq_pulp_mats+black_liquor
elec+high_temperature_heat | ind_paper_hchem_pulp_1 | paper_hq_pulp_mats+black_liquor
elec+high_temperature_heat | ind_paper_lchem_pulp_0 | paper_lq_pulp_mats+black_liquor
elec+high_temperature_heat | ind_paper_lchem_pulp_1 | paper_lq_pulp_mats+black_liquor
elec | ind_paper_lmech_pulp_0 | low_quality_pulp_mats
elec | ind_paper_lmech_pulp_1 | low_quality_pulp_mats
elec+[natgas,coal,coke,heavy_fuel_oil]+steel_sinter_mats | ind_steel_blafu_0 | steel_raw_iron_mats+blafu_gas+steel_blafu_slag_mats+CO2f+CH4f+N2Of
elec+[natgas, hydrogen, SNG, coal, coke, heavy_fuel_oil]+steel_sinter_mats | ind_steel_blafu_1 | steel_raw_iron_mats+blafu_gas+steel_blafu_slag_mats+CO2f+CH4f+N2Of
elec+[natgas, hydrogen, SNG, coal, coke, heavy_fuel_oil]+steel_sinter_mats | ind_steel_blafu_ccs_1 | steel_raw_iron_mats+blafu_gas+steel_blafu_slag_mats+CO2f+CH4f+N2Of
elec+[natgas,hydrogen, SNG]+steel_oxygen_mats+steel_sponge_iron_mats+steel_scrap_mats | ind_steel_dirred_0 | steel_crudesteel_mats+CO2f+CH4f+N2Of
elec+[natgas, hydrogen, SNG]+steel_oxygen_mats+steel_sponge_iron_mats+steel_scrap_mats | ind_steel_dirred_1 | steel_crudesteel_mats+CO2f+CH4f+N2Of
elec+[natgas, hydrogen, SNG]+steel_oxygen_mats+steel_sponge_iron_mats+steel_scrap_mats | ind_steel_dirred_ccs_1 | steel_crudesteel_mats+CO2f+CH4f+N2Of
elec+natgas+steel_oxygen_mats+steel_scrap_mats | ind_steel_elefu_0 | steel_crudesteel_mats+CO2f+CH4f+N2Of
elec+[natgas,hydrogen, SNG]+steel_oxygen_mats+steel_scrap_mats | ind_steel_elefu_1 | steel_crudesteel_mats+CO2f+CH4f+N2Of
elec+hydrogen+steel_oxygen_mats+steel_sponge_iron_mats+steel_scrap_mats | ind_steel_hyddri_1 | steel_crudesteel_mats
elec+natgas+steel_oxygen_mats+steel_raw_iron_mats+steel_scrap_iron_mats | ind_steel_oxyfu_0 | steel_crudesteel_mats+CO2f+CH4f+N2Of
elec+[natgas, hydrogen, SNG]+steel_oxygen_mats+steel_raw_iron_mats+steel_scrap_iron_mats | ind_steel_oxyfu_1 | steel_crudesteel_mats+CO2f+CH4f+N2Of
elec+[coke]+steel_iron_ore_mats | ind_steel_pellet_0 | steel_iron_pellets_mats+CO2f+CH4f+N2Of
elec+[coke]+steel_iron_ore_mats | ind_steel_pellet_1 | steel_iron_pellets_mats+CO2f+CH4f+N2Of
elec+[natgas,coal]+steel_iron_ore_mats | ind_steel_sinter_0 | steel_sinter_mats+CO2f+CH4f+N2Of
elec+[natgas,hydrogen, SNG,coal]+steel_iron_ore_mats | ind_steel_sinter_1 | steel_sinter_mats+CO2f+CH4f+N2Of
elec+natgas+steel_iron_ore_mats+steel_iron_pellets_mats | ind_steel_sponge_0 | steel_sponge_iron_mats+CO2f+CH4f+N2Of
elec+[natgas, hydrogen, SNG]+steel_iron_ore_mats+steel_iron_pellets_mats | ind_steel_sponge_1 | steel_sponge_iron_mats+CO2f+CH4f+N2Of
[natgas]+[elec]+[coal]+[heavy_fuel_oil] | ind_icev_parts_production_0 | automobile_Parts-ICEV_mats+CO2_f+CH4_f+N2O_f
[elec]+automobile_Parts-ICEV_mats | ind_icev_body_shop_0 | automobile_assembled-body-ICEV_mats
[elec]+automobile_Parts-ICEV_mats | ind_icev_body_shop_1 | automobile_assembled-body-ICEV_mats
[elec]+[natgas]+automobile_assembled-body-ICEV_mats | ind_icev_paint_shop_0 | automobile_painted-body-ICEV_mats+CO2_f+CH4_f+N2O_f
[elec]+[natgas]+automobile_assembled-body-ICEV_mats | ind_icev_paint_shop_1 | automobile_painted-body-ICEV_mats+CO2_f+CH4_f+N2O_f
[natgas]+[elec]+[coal]+[heavy_fuel_oil] | ind_phev_parts_production_0 | automobile_Parts-PHEV_mats+CO2_f+CH4_f+N2O_f
[elec]+automobile_Parts-PHEV_mats | ind_phev_body_shop_0 | automobile_assembled-body-PHEV_mats
[elec]+automobile_Parts-PHEV_mats | ind_phev_body_shop_1 | automobile_assembled-body-PHEV_mats
[elec]+[natgas]+automobile_assembled-body-PHEV_mats | ind_phev_paint_shop_0 | automobile_painted-body-PHEV_mats+CO2_f+CH4_f+N2O_f
[elec]+[natgas]+automobile_assembled-body-PHEV_mats | ind_phev_paint_shop_1 | automobile_painted-body-PHEV_mats+CO2_f+CH4_f+N2O_f
[natgas]+[elec]+[coal]+[heavy_fuel_oil] | ind_bev_parts_production_0 | automobile_Parts-BEV_mats+CO2_f+CH4_f+N2O_f
[elec]+automobile_Parts-BEV_mats | ind_bev_body_shop_0 | automobile_assembled-body-BEV_mats
[elec]+automobile_Parts-BEV_mats | ind_bev_body_shop_1 | automobile_assembled-body-BEV_mats
[elec]+[natgas]+automobile_assembled-body-BEV_mats | ind_bev_paint_shop_0 | automobile_painted-body-BEV_mats+CO2_f+CH4_f+N2O_f
[elec]+[natgas]+automobile_assembled-body-BEV_mats | ind_bev_paint_shop_1 | automobile_painted-body-BEV_mats+CO2_f+CH4_f+N2O_f
[natgas]+[elec]+[coal]+[heavy_fuel_oil] | ind_fcev_parts_production_0 | automobile_Parts_FCEV-mats+CO2_f+CH4_f+N2O_f
[elec]+automobile_Parts-FCEV_mats | ind_fcev_body_shop_0 | automobile_assembled-body-FCEV_mats
[elec]+automobile_Parts-FCEV_mats | ind_fcev_body_shop_1 | automobile_assembled-body-FCEV_mats
[elec]+[natgas]+automobile_assembled-body-FCEV_mats | ind_fcev_paint_shop_0 | automobile_painted-body-FCEV_mats+CO2_f+CH4_f+N2O_f
[elec]+[natgas]+automobile_assembled-body-FCEV_mats | ind_fcev_paint_shop_1 | automobile_painted-body-FCEV_mats+CO2_f+CH4_f+N2O_f
[natgas]+[elec] | ind_cv_parts_production_0 | automobile_Parts-CV_mats+CO2_f+CH4_f+N2O_f
[elec]+automobile_Parts-CV_mats | ind_cv_body_shop_0 | automobile_assembled-body-CV_mats
[elec]+automobile_Parts-CV_mats | ind_cv_body_shop_1 | automobile_assembled-body-CV_mats
[elec]+[natgas]+automobile_assembled-body-CV_mats | ind_cv_paint_shop_0 | automobile_painted-body-CV_mats+CO2_f+CH4_f+N2O_f
[elec]+[natgas]+automobile_assembled-body-CV_mats | ind_cv_paint_shop_1 | automobile_painted_body-CV_mats+CO2_f+CH4_f+N2O_f
chemical_natgas_mats+[steam]+[natgas] | ind_methanol_smr_0 | chemical_syngas_mats+CO2_p+CO2_f+CH4_f+N2O_f
chemical_biomass_mats+ chemical_O2_mats+[steam] | ind_methanol_biomass-gassification_1 | chemical_syngas_mats+CO2_p
chemical_natgas_mats+[elec] | ind_methanol_methane-pyrolysis_1 | chemical_H2_mats
chemical_alkaline-solution_mats+[elec] | ind_methanol_alkaline-electrolysis_1 | chemical_H2_mats
chemical_H2O_mats+[elec] | ind_methanol_proton-exchange-membrane_1 | chemical_H2_mats
chemical_natgas_mats+[steam]+[natgas] | ind_ammonia_smr_0 | chemical_syngas_mats+CO2_p+CO2_f+CH4_f+N2O_f
chemical_natgas_mats+[elec] | ind_ammonia_methane-pyrolysis_1 | chemical_H2_mats
chemical_alkaline-solution_mats+[elec] | ind_ammonia_alkaline -electrolysis_1 | chemical_H2_mats
chemical_H2O_mats+[elec] | ind_ammonia_proton exchange membrane_1 | chemical_H2_mats
[hydrogen_ren, hydrogen_conv] | mob_air_fcev_pass_natio | pkm_air_natio_exo
[hydrogen_ren, hydrogen_conv] | mob_air_fcev_pass_europ | pkm_air_europ_exo
[kerosene; synkerosene_ren, synkerosene_conv, biojet] | mob_air_ice_pass_natio_kerosene | pkm_air_natio_exo+CO2
[kerosene; synkerosene_ren, synkerosene_conv, biojet] | mob_air_ice_pass_europ_kerosene | pkm_air_europ_exo+CO2
[kerosene; synkerosene_ren, synkerosene_conv, biojet] | mob_air_ice_pass_inter_kerosene | pkm_air_inter_exo+CO2
[elec_ren, elec_conv]+[kerosene; synkerosene_ren, synkerosene_conv, biojet] | mob_air_hyb_pass_natio_hydrogen | pkm_air_natio_exo+CO2
[elec_ren, elec_conv]+[kerosene; synkerosene_ren, synkerosene_conv, biojet] | mob_air_hyb_pass_europ_hydrogen | pkm_air_europ_exo+CO2
coal | mob_rail_steam_pass_coal | pkm_rail_steam_exo+CO2
[diesel, syndiesel_ren, syndiesel_conv, biodiesel] | mob_rail_ice_pass_short_diesel | pkm_rail_short_exo+CO2
[diesel, syndiesel_ren, syndiesel_conv, biodiesel] | mob_rail_ice_pass_long_diesel | pkm_rail_long_exo+CO2
[ethanol, bioethanol] | mob_rail_ice_pass_short_ethanol | pkm_rail_short_exo+CO2
[ethanol, bioethanol] | mob_rail_ice_pass_long_ethanol | pkm_rail_long_exo+CO2
[hydrogen_ren, hydrogen_conv] | mob_rail_fcev_pass_short | pkm_rail_short_exo
[hydrogen_ren, hydrogen_conv] | mob_rail_fcev_pass_long | pkm_rail_long_exo
[elec_ren, elec_conv]+[hydrogen_ren, hydrogen_conv] | mob_rail_hyb_pass_short_hydrogen | pkm_rail_short_exo
[elec_ren, elec_conv, diesel, syndiesel_ren, syndiesel_conv, biodiesel] | mob_rail_hyb_pass_short_diesel | pkm_rail_short_exo+CO2
[elec_ren, elec_conv] | mob_rail_oev_pass_short | pkm_rail_short_exo
[elec_ren, elec_conv] | mob_rail_oev_pass_long | pkm_rail_long_exo
[elec_ren, elec_conv] | mob_rail_bev_pass_short | pkm_rail_short_exo
[elec_ren, elec_conv] | mob_rail_bev_pass_long | pkm_rail_long_exo
[elec_ren, elec_conv] | mob_rail_oev_frei_long | tkm_rail_long_exo
[hydrogen_ren, hydrogen_conv] | mob_rail_fcev_frei_short | tkm_rail_short_exo
[hydrogen_ren, hydrogen_conv] | mob_rail_fcev_frei_long | tkm_rail_long_exo
[diesel, syndiesel_ren, syndiesel_conv, biodiesel] | mob_rail_ice_frei_short_diesel | tkm_rail_short_exo+CO2
[diesel, syndiesel_ren, syndiesel_conv, biodiesel] | mob_rail_ice_frei_long_diesel | tkm_rail_long_exo+CO2
[ammonia_ren, ammonia_conv] | mob_rail_ice_frei_short_ammonia | tkm_rail_short_exo+CO2
[ethanol, bioethanol] | mob_rail_ice_frei_short_ethanol | tkm_rail_short_exo+CO2
[ethanol, bioethanol] | mob_rail_ice_frei_ long_ethanol | tkm_rail_long_exo+CO2
[ammonia_ren, ammonia_conv] | mob_rail_ice_frei_ long_ammonia | tkm_rail_long_exo+CO2
[hydrogen_ren, hydrogen_conv] | mob_water_fcev_frei_up | tkm_water_up_exo
[hydrogen_ren, hydrogen_conv] | mob_water_fcev_frei_down | tkm_water_down_exo
LNG | mob_water_ice_frei_up_lng | tkm_water_up_exo+CO2
LNG | mob_water_ice_frei_down_lng | tkm_water_down_exo+CO2
[methanol, biomethanol] | mob_water_ice_frei_up_methanol | tkm_water_up_exo+CO2
[methanol, biomethanol] | mob_water_ice_frei_down_methanol | tkm_water_down_exo+CO2
[ethanol, bioethanol] | mob_water_ice_frei_up_ethanol | tkm_water_up_exo+CO2
[ethanol, bioethanol] | mob_water_ice_frei_down_ethanol | tkm_water_down_exo+CO2
[ammonia_ren, ammonia_conv] | mob_water_fcev_frei_up_ammonia | tkm_water_up_exo
[ammonia_ren, ammonia_conv] | mob_water_fcev_frei_down_ammonia | tkm_water_down_exo
[diesel, syndiesel_ren, syndiesel_conv, biodiesel] | mob_water_ice_frei_up_diesel | tkm_water_up_exo+CO2
[diesel, syndiesel_ren, syndiesel_conv, biodiesel] | mob_water_ice_frei_down_diesel | tkm_water_down_exo+CO2
[hydrogen_ren, hydrogen_conv] | mob_water_ice_frei_up_hydrogen | tkm_water_up_exo
[hydrogen_ren, hydrogen_conv] | mob_water_ice_frei_down_hydrogen | tkm_water_down_exo
[hydrogen_ren, hydrogen_conv] | mob_road_bus_fcev_pass_short | pkm_road_bus_exo
[hydrogen_ren, hydrogen_conv] | mob_road_bus_fcev_pass_long | pkm_road_bus_long_exo
[elec_ren, elec_conv]+[diesel, syndiesel_ren, syndiesel_conv, biodiesel] | mob_road_bus_hyb_pass_short_diesel | pkm_road_bus_exo+CO2
[elec_ren, elec_conv]+[diesel, syndiesel_ren, syndiesel_conv, biodiesel] | mob_road_bus_hyb_pass_long_diesel | pkm_road_bus_long_exo+CO2
[elec_ren, elec_conv] | mob_road_bus_bev_pass_short | pkm_road_bus_exo
[diesel, syndiesel_ren, syndiesel_conv, biodiesel] | mob_road_bus_ice_pass_short_diesel | pkm_road_bus_exo+CO2
[diesel, syndiesel_ren, syndiesel_conv, biodiesel] | mob_road_bus_ice_pass_long_diesel | pkm_road_bus_long_exo+CO2
[hydrogen_ren, hydrogen_conv] | mob_road_scar_fcev_pass | pkm_road_scar_short_exo+ pkm_road_scar_long_exo
[elec_ren, elec_conv] | mob_road_scar_bev_pass | pkm_road_scar_short_exo+ pkm_road_scar_long_exo
[elec_ren, elec_conv]+[gasoline, syngasoline_ren, syngasoline_conv, biogasoline] | mob_road_scar_hyb_pass_gasoline | pkm_road_scar_short_exo+ pkm_road_scar_long_exo+CO2
[elec_ren, elec_conv]+[diesel, syndiesel_ren, syndiesel_conv, biodiesel] | mob_road_scar_hyb_pass_diesel | pkm_road_scar_short_exo+ pkm_road_scar_long_exo+CO2
[hydrogen_ren, hydrogen_conv] | mob_road_scar_ice_pass_hydrogen | pkm_road_scar_short_exo+ pkm_road_scar_long_exo
[methanol, biomethanol] | mob_road_scar_ice_pass_methanol | pkm_road_scar_short_exo+ pkm_road_scar_long_exo+CO2
[ethanol, bioethanol] | mob_road_scar_ice_pass_ethanol | pkm_road_scar_short_exo+ pkm_road_scar_long_exo+CO2
CNG | mob_road_scar_ice_pass_cng | pkm_road_scar_short_exo+ pkm_road_scar_long_exo+CO2
LPG | mob_road_scar_ice_pass_lpg | pkm_road_scar_short_exo+ pkm_road_scar_long_exo+CO2
[gasoline, syngasoline_ren, syngasoline_conv, biogasoline] | mob_road_scar_ice_pass_gasoline | pkm_road_scar_short_exo+ pkm_road_scar_long_exo+CO2
[diesel, syndiesel_ren, syndiesel_conv, biodiesel] | mob_road_scar_ice_pass_diesel | pkm_road_scar_short_exo+ pkm_road_scar_long_exo+CO2
[gasoline, ethanol, bioethanol] | mob_road_scar_ice_pass_flex | pkm_road_scar_short_exo+ pkm_road_scar_long_exo+CO2
[hydrogen_ren, hydrogen_conv] | mob_road_mcar_fcev_pass | pkm_road_mcar_short_exo+ pkm_road_mcar_long_exo
[elec_ren, elec_conv] | mob_road_mcar_bev_pass | pkm_road_mcar_short_exo+ pkm_road_mcar_long_exo
[elec_ren, elec_conv]+[gasoline, syngasoline_ren, syngasoline_conv, biogasoline] | mob_road_mcar_hyb_pass_gasoline | pkm_road_mcar_short_exo+ pkm_road_mcar_long_exo+CO2
[elec_ren, elec_conv]+[diesel, syndiesel_ren, syndiesel_conv, biodiesel] | mob_road_mcar_hyb_pass_diesel | pkm_road_mcar_short_exo+ pkm_road_mcar_long_exo+CO2
[hydrogen_ren, hydrogen_conv] | mob_road_mcar_ice_pass_hydrogen | pkm_road_mcar_short_exo+ pkm_road_mcar_long_exo
[methanol, biomethanol] | mob_road_mcar_ice_pass_methanol | pkm_road_mcar_short_exo+ pkm_road_mcar_long_exo+CO2
[ethanol, bioethanol] | mob_road_mcar_ice_pass_ethanol | pkm_road_mcar_short_exo+ pkm_road_mcar_long_exo+CO2
CNG | mob_road_mcar_ice_pass_cng | pkm_road_mcar_short_exo+ pkm_road_mcar_long_exo+CO2
LPG | mob_road_mcar_ice_pass_lpg | pkm_road_mcar_short_exo+ pkm_road_mcar_long_exo+CO2
[gasoline, syngasoline_ren, syngasoline_conv, biogasoline] | mob_road_mcar_ice_pass_gasoline | pkm_road_mcar_short_exo+ pkm_road_mcar_long_exo+CO2
[diesel, syndiesel_ren, syndiesel_conv, biodiesel] | mob_road_mcar_ice_pass_diesel | pkm_road_mcar_short_exo+ pkm_road_mcar_long_exo+CO2
[gasoline, ethanol, bioethanol] | mob_road_mcar_ice_pass_flex | pkm_road_mcar_short_exo+ pkm_road_mcar_long_exo+CO2
[hydrogen_ren, hydrogen_conv] | mob_road_lcar_fcev_pass | pkm_road_lcar_short_exo+ pkm_road_lcar_long_exo
[elec_ren, elec_conv] | mob_road_lcar_bev_pass | pkm_road_lcar_short_exo+ pkm_road_lcar_long_exo
[elec_ren, elec_conv]+[gasoline, syngasoline_ren, syngasoline_conv, biogasoline] | mob_road_lcar_hyb_pass_gasoline | pkm_road_lcar_short_exo+ pkm_road_lcar_long_exo+CO2
[elec_ren, elec_conv]+[diesel, syndiesel_ren, syndiesel_conv, biodiesel] | mob_road_lcar_hyb_pass_diesel | pkm_road_lcar_short_exo+ pkm_road_lcar_long_exo+CO2
[hydrogen_ren, hydrogen_conv] | mob_road_lcar_ice_pass_hydrogen | pkm_road_lcar_short_exo+ pkm_road_lcar_long_exo
[methanol, biomethanol] | mob_road_lcar_ice_pass_methanol | pkm_road_lcar_short_exo+ pkm_road_lcar_long_exo+CO2
[ethanol, bioethanol] | mob_road_lcar_ice_pass_ethanol | pkm_road_lcar_short_exo+ pkm_road_lcar_long_exo+CO2
CNG | mob_road_lcar_ice_pass_cng | pkm_road_lcar_short_exo+ pkm_road_lcar_long_exo+CO2
LPG | mob_road_lcar_ice_pass_lpg | pkm_road_lcar_short_exo+ pkm_road_lcar_long_exo+CO2
[gasoline, syngasoline_ren, syngasoline_conv, biogasoline] | mob_road_lcar_ice_pass_gasoline | pkm_road_lcar_short_exo+ pkm_road_lcar_long_exo+CO2
[diesel, syndiesel_ren, syndiesel_conv, biodiesel] | mob_road_lcar_ice_pass_diesel | pkm_road_lcar_short_exo+ pkm_road_lcar_long_exo+CO2
[gasoline, ethanol, bioethanol] | mob_road_lcar_ice_pass_flex | pkm_road_lcar_short_exo+ pkm_road_lcar_long_exo+CO2
[elec_ren, elec_conv] | mob_road_motorc_bev_pass | pkm_road_motorc_short_exo+ pkm_road_motorc_long_exo
[gasoline, syngasoline_ren, syngasoline_conv, biogasoline] | mob_road_motorc_ice_pass_gasoline | pkm_road_motorc_short_exo+ pkm_road_motorc_long_exo+CO2
[hydrogen_ren, hydrogen_conv] | mob_road_ltruck_fcev_frei | tkm_road_ltruck_short_exo+ tkm_road_ltruck_long_exo
[elec_ren, elec_conv] | mob_road_ltruck_bev_frei | tkm_road_ltruck_short_exo+ tkm_road_ltruck_long_exo
[elec_ren, elec_conv]+[diesel, syndiesel_ren, syndiesel_conv, biodiesel] | mob_road_ltruck_hyb_frei_diesel | tkm_road_ltruck_short_exo+ tkm_road_ltruck_long_exo+CO2
[elec_ren, elec_conv]+[gasoline, syngasoline_ren, syngasoline_conv, biogasoline] | mob_road_ltruck_hyb_frei_gasoline | tkm_road_ltruck_short_exo+ tkm_road_ltruck_long_exo+CO2
[methanol, biomethanol] | mob_road_ltruck_ice_frei_methanol | tkm_road_ltruck_short_exo+ tkm_road_ltruck_long_exo+CO2
LNG | mob_road_ltruck_ice_frei_lng | tkm_road_ltruck_short_exo+ tkm_road_ltruck_long_exo+CO2
CNG | mob_road_ltruck_ice_frei_cng | tkm_road_ltruck_short_exo+ tkm_road_ltruck_long_exo+CO2
[ethanol, bioethanol] | mob_road_ltruck_ice_frei_ethanol | tkm_road_ltruck_short_exo+ tkm_road_ltruck_long_exo+CO2
LPG | mob_road_ltruck_ice_frei_lpg | tkm_road_ltruck_short_exo+ tkm_road_ltruck_long_exo+CO2
[hydrogen_ren, hydrogen_conv] | mob_road_ltruck_ice_frei_hydrogen | tkm_road_ltruck_short_exo+ tkm_road_ltruck_long_exo
[gasoline, syngasoline_ren, syngasoline_conv, biogasoline] | mob_road_ltruck_ice_frei_gasoline | tkm_road_ltruck_short_exo+ tkm_road_ltruck_long_exo+CO2
[diesel, syndiesel_ren, syndiesel_conv, biodiesel] | mob_road_ltruck_ice_frei_diesel | tkm_road_ltruck_short_exo+ tkm_road_ltruck_long_exo+CO2
[hydrogen_ren, hydrogen_conv] | mob_road_htruck_fcev_frei | tkm_road_htruck_short_exo+ tkm_road_htruck_long_exo
[elec_ren, elec_conv] | mob_road_htruck_oev_frei | tkm_road_htruck_long_exo
[diesel, syndiesel_ren, syndiesel_conv, biodiesel] | mob_road_htruck_ice_frei_diesel | tkm_road_htruck_short_exo+ tkm_road_htruck_long_exo+CO2
[ethanol, bioethanol] | mob_road_htruck_ice_frei_ethanol | tkm_road_htruck_short_exo+ tkm_road_htruck_long_exo+CO2
[hydrogen_ren, hydrogen_conv] | mob_road_htruck_ice_frei_hydrogen | tkm_road_htruck_short_exo+ tkm_road_htruck_long_exo
LNG | mob_road_htruck_ice_frei_lng | tkm_road_htruck_short_exo+ tkm_road_htruck_long_exo+CO2
CNG | mob_road_htruck_ice_frei_cng | tkm_road_htruck_short_exo+ tkm_road_htruck_long_exo+CO2
[ammonia_ren, ammonia_conv] | mob_road_htruck_fcev_frei_ammonia | tkm_road_htruck_short_exo+ tkm_road_htruck_long_exo+CO2
[diesel, syndiesel_ren, syndiesel_conv, biodiesel] | mob_road_vehispec_ice_frei_diesel | tkm_agriculture_exo+CO2
[hydrogen_ren, hydrogen_conv] | mob_air_fcev_pass_ag | pkm_air_exo
[kerosene; synkerosene_ren, synkerosene_conv, biojet] | mob_air_ice_pass_kerosene_ag | pkm_air_exo+CO2
[elec_ren, elec_conv]+[kerosene; synkerosene_ren, synkerosene_conv, biojet] | mob_air_hyb_pass_hydrogen_ag | pkm_air_exo
[diesel, syndiesel_ren, syndiesel_conv, biodiesel] | mob_rail_ice_pass_diesel_ag | pkm_rail_exo+CO2
[ethanol, bioethanol] | mob_rail_ice_pass_ethanol_ag | pkm_rail_exo+CO2
[hydrogen_ren, hydrogen_conv] | mob_rail_fcev_pass_ag | pkm_rail_exo
[elec_ren, elec_conv] | mob_rail_oev_pass_ag | pkm_rail_exo
[elec_ren, elec_conv] | mob_rail_bev_pass_ag | pkm_rail_exo
[hydrogen_ren, hydrogen_conv] | mob_rail_fcev_frei_ag | tkm_rail_exo
[diesel, syndiesel_ren, syndiesel_conv, biodiesel] | mob_rail_ice_frei_diesel_ag | tkm_rail_exo+CO2
[ethanol, bioethanol] | mob_rail_ice_frei_ethanol_ag | tkm_rail_exo+CO2
[hydrogen_ren, hydrogen_conv] | mob_water_fcev_frei_ag | tkm_water_exo
LNG | mob_water_ice_frei_lng_ag | tkm_water_exo+CO2
[methanol, biomethanol] | mob_water_ice_frei_methanol_ag | tkm_water_exo+CO2
[ethanol, bioethanol] | mob_water_ice_frei_ethanol_ag | tkm_water_exo+CO2
[ammonia_ren, ammonia_conv] | mob_water_fcev_frei_ammonia_ag | tkm_water_exo
[diesel, syndiesel_ren, syndiesel_conv, biodiesel] | mob_water_ice_frei_diesel_ag | tkm_water_exo+CO2
[hydrogen_ren, hydrogen_conv] | mob_water_ice_frei_hydrogen_ag | tkm_water_exo
[hydrogen_ren, hydrogen_conv] | mob_road_bus_fcev_pass_ag | pkm_road_bus_exo
[elec_ren, elec_conv]+[diesel, syndiesel_ren, syndiesel_conv, biodiesel] | mob_road_bus_hyb_pass_diesel_ag | pkm_road_bus_exo+CO2
[diesel, syndiesel_ren, syndiesel_conv, biodiesel] | mob_road_bus_ice_pass_diesel_ag | pkm_road_bus_exo+CO2
[hydrogen_ren, hydrogen_conv] | mob_road_car_fcev_pass_ag | pkm_road_car_exo
[elec_ren, elec_conv] | mob_road_car_bev_pass_ag | pkm_road_car_exo
[gasoline, syngasoline_ren, syngasoline_conv, biogasoline] | mob_road_car_hyb_pass_gasoline_ag | pkm_road_car_exo+CO2
[diesel, syndiesel_ren, syndiesel_conv, biodiesel] | mob_road_car_hyb_pass_diesel_ag | pkm_road_car_exo+CO2
[hydrogen_ren, hydrogen_conv] | mob_road_car_ice_pass_hydrogen_ag | pkm_road_car_exo
[methanol, biomethanol] | mob_road_car_ice_pass_methanol_ag | pkm_road_car_exo+CO2
[ethanol, bioethanol] | mob_road_car_ice_pass_ethanol_ag | pkm_road_car_exo+CO2
CNG | mob_road_car_ice_pass_cng_ag | pkm_road_car_exo+CO2
LPG | mob_road_car_ice_pass_lpg_ag | pkm_road_car_exo+CO2
[gasoline, syngasoline_ren, syngasoline_conv, biogasoline] | mob_road_car_ice_pass_gasoline_ag | pkm_road_car_exo+CO2
[diesel, syndiesel_ren, syndiesel_conv, biodiesel] | mob_road_car_ice_pass_diesel_ag | pkm_road_car_exo+CO2
[gasoline, ethanol, bioethanol] | mob_road_car_ice_pass_flex_ag | pkm_road_car_exo+CO2
[hydrogen_ren, hydrogen_conv] | mob_road_truck_fcev_frei_ag | tkm_road_truck_exo
LNG | mob_road_truck_ice_frei_lng_ag | tkm_road_truck_exo+CO2
CNG | mob_road_truck_ice_frei_cng_ag | tkm_road_truck_exo+CO2
[ethanol, bioethanol] | mob_road_truck_ice_frei_ethanol_ag | tkm_road_truck_exo+CO2
[hydrogen_ren, hydrogen_conv] | mob_road_truck_ice_frei_hydrogen_ag | tkm_road_truck_exo
[diesel, syndiesel_ren, syndiesel_conv, biodiesel] | mob_road_truck_ice_frei_diesel_ag | tkm_road_truck_exo+CO2
[elec_ren, elec_conv]+[hydrogen_ren, hydrogen_conv, diesel, syndiesel_ren, syndiesel_conv, biodiesel] | mob_rail_hyb_pass_ag | pkm_rail_exo+CO2
| mob_rail_ice_pass_ag | pkm_rail_exo+CO2
| mob_rail_ice_frei_ag | tkm_rail_exo+CO2
[diesel, syndiesel_ren, syndiesel_conv, biodiesel] | mob_water_ice_frei_ag | tkm_water_exo+CO2
[elec_ren, elec_conv]+[diesel, syndiesel_ren, syndiesel_conv, biodiesel, gasoline, syngasoline_ren, syngasoline_conv, biogasoline] | mob_road_bus_hyb_pass_ag | pkm_road_bus_exo+CO2
[elec_ren, elec_conv]+[diesel, syndiesel_ren, syndiesel_conv, biodiesel, gasoline, syngasoline_ren, syngasoline_conv, biogasoline] | mob_road_car_hyb_pass_ag | pkm_road_car_exo+CO2
[diesel, syndiesel_ren, syndiesel_conv, biodiesel, ethanol, bioethanol, hydrogen_ren, hydrogen_conv, CNG, LPG, gasoline, syngasoline_ren, syngasoline_conv, biogasoline, methanol, biomethanol] | mob_road_car_ice_pass_ag | pkm_road_car_exo+CO2
[diesel, syndiesel_ren, syndiesel_conv, biodiesel, ethanol, bioethanol, hydrogen_ren, hydrogen_conv, CNG, LNG, LPG, gasoline, syngasoline_ren, syngasoline_conv, biogasoline, methanol, biomethanol] | mob_road_truck_ice_frei_ag | tkm_road_truck_exo+CO2
[elec_ren, elec_conv]+[diesel, syndiesel_ren, syndiesel_conv, biodiesel, gasoline, syngasoline_ren, syngasoline_conv, biogasoline] | mob_road_ltruck_hyb_frei_ag | tkm_road_truck_exo+CO2
[hydrogen_ren, hydrogen_conv, ammonia_ren, ammonia_conv] | mob_road_htruck_fcev_frei_ag | tkm_road_truck_exo+CO2
heating_oil | hea_hh_heater_boil_dual_oil_0 | HH_space_heat_exo + HH_hot_water_exo
heating_oil | hea_hh_heater_boil_mono_oil_0 | HH_space_heat_exo
biomass | hea_hh_heater_boil_dual_biomass_0 | HH_space_heat_exo + HH_hot_water_exo
biomass | hea_hh_heater_stov_wood_0 | HH_space_heat_exo
natgas | hea_hh_heater_boil_mono_gas_0 | HH_space_heat_exo
natgas | hea_hh_heater_boil_dual_gas_0 | HH_space_heat_exo + HH_hot_water_exo
natgas | hea_hh_heater_boil_cd_gas_0 | HH_space_heat_exo + HH_hot_water_exo
natgas | hea_hh_heater_hp_gas_0 | [HH_space_heat_exo, HH_space_cooling_exo]
[elec_ren, elec_conv] + env_heat | hea_hh_heater_hp_air_dual_0 | HH_space_heat_exo + HH_hot_water_exo
[elec_ren, elec_conv] + geothermal_heat | hea_hh_heater_hp_gro_dual_0 | HH_space_heat_exo + HH_hot_water_exo
[elec_ren, elec_conv] | hea_hh_heater_boil_et_mono_0 | HH_space_heat_exo
[elec_ren, elec_conv] | hea_hh_heater_boil_et_dual_0 | HH_space_heat_exo + HH_hot_water_exo
district_heat_LTH_hh | hea_hh_heat_exchanger_lth_0 | HH_space_heat_exo + HH_hot_water_exo
district_heat_HTH_hh | hea_hh_heat_exchanger_hth_0 | HH_space_heat_exo + HH_hot_water_exo
biodiesel | hea_hh_heater_boil_cd_biodiesel_1 | HH_space_heat_exo + HH_hot_water_exo
biomass | hea_hh_heater_stov_wood_1 | HH_space_heat_exo
biomass | hea_hh_heater_boil_dual_biomass_1 | HH_space_heat_exo + HH_hot_water_exo
[biogas, natgas, SNG_ren, SNG_conv] | hea_hh_heater_boil_cd_gas_1 | HH_space_heat_exo + HH_hot_water_exo
[hydrogen_ren, hydrogen_conv] | hea_hh_heater_boil_cd_hydrogen_1 | HH_space_heat_exo + HH_hot_water_exo
[biogas, natgas, SNG_ren, SNG_conv] + env_heat | hea_hh_heater_hp_gas_1 | [HH_space_heat_exo, HH_space_cooling_exo]
[biogas, natgas, SNG_ren, SNG_conv] + env_heat | hea_hh_heater_hp_dual_gas_1 | HH_space_heat_exo + HH_hot_water_exo
[elec_ren, elec_conv] + env_heat | hea_hh_heater_hp_air_1 | [HH_space_heat_exo, HH_space_cooling_exo]
[elec_ren, elec_conv] + env_heat | hea_hh_heater_hp_dual_air_1 | HH_space_heat_exo + HH_hot_water_exo
[elec_ren, elec_conv] + geothermal_heat | hea_hh_heater_hp_gro_1 | [HH_space_heat_exo, HH_space_cooling_exo]
[elec_ren, elec_conv] + geothermal_heat | hea_hh_heater_hp_gro_dual_1 | HH_space_heat_exo + HH_hot_water_exo
[elec_ren, elec_conv] | hea_hh_heater_et_boil_mono_1 | HH_space_heat_exo
solar_radiation + [biogas, natgas, SNG_ren, SNG_conv] | hea_hh_heater_soco_1+hea_hh_heater_boil_cd_gas_1 | HH_space_heat_exo + HH_hot_water_exo
solar_radiation + [elec_ren, elec_conv] | hea_hh_heater_soco_1+hea_hh_heater_boil_et_1 | HH_space_heat_exo + HH_hot_water_exo
solar_radiation + biomass | hea_hh_heater_soco_1+hea_hh_heater_boil_biomass_1 | HH_space_heat_exo + HH_hot_water_exo
district_heat_LTH | hea_hh_heat_exchanger_lth_1 | HH_space_heat_exo + HH_hot_water_exo
district_heat_HTH | hea_hh_heat_exchanger_hth_1 | HH_space_heat_exo + HH_hot_water_exo
[elec_ren, elec_conv] | hea_hh_water_heating_boil_et_1 | HH_hot_water_exo
[elec_ren, elec_conv] | hea_hh_cooling_splits_0 | HH_space_cooling_exo
[elec_ren, elec_conv] | hea_hh_cooling_centralized_air_con_0 | HH_space_cooling_exo
[elec_ren, elec_conv] | hea_hh_cooling_portable_air_con_0 | HH_space_cooling_exo
[biogas, natgas, SNG_ren, SNG_conv] | hea_hh_cooling_hp_ads_gas_0 | HH_space_cooling_exo
[elec_ren, elec_conv] | hea_hh_cooling_room_air_con_1 | HH_space_cooling_exo
[elec_ren, elec_conv] | hea_hh_cooling_centralized_air_con_1 | HH_space_cooling_exo
[biogas, natgas, SNG_ren, SNG_conv] | hea_hh_cooling_absorption_heatpump_cooling_gas_1 | HH_space_cooling_exo
biomass | hea_cts_heater_boil_biomass_0 | [CTS_space_heat_exo, CTS_cooling_exo]
heating_oil | hea_cts_heater_boil_cd_oil_0 | CTS_space_heat_exo + CTS_hot_water_exo
natgas | hea_cts_heater_stov_gas_0 | CTS_space_heat_exo
natgas | hea_cts_heater_boil_cd_gas_0 | CTS_space_heat_exo + CTS_hot_water_exo
natgas + env_heat | hea_cts_heater_hp_ads_gas_0 | [CTS_space_heat_exo, CTS_space_cooling_exo]
[elec_ren, elec_conv] + geothermal_heat | hea_cts_heater_hp_gro_0 | [CTS_space_heat_exo, CTS_cooling_exo]
[elec_ren, elec_conv] + env_heat | hea_cts_heater_hp_air_0 | [CTS_space_heat_exo, CTS_cooling_exo]
[elec_ren, elec_conv] | hea_cts_heater_boil_et_dual_0 | CTS_space_heat_exo + CTS_hot_water_exo
district_heat_LTH | hea_cts_heat_exchanger_lth_0 | CTS_space_heat_exo
district_heat_HTH | hea_cts_heat_exchanger_hth_0 | CTS_space_heat_exo
biodiesel | hea_cts_heater_boil_cd_biodiesel_1 | CTS_space_heat_exo
biomass | hea_cts_heater_boil_biomass_1 | CTS_space_heat_exo
[biogas, natgas, SNG_ren, SNG_conv] | hea_cts_heater_boil_cd_gas_1 | CTS_space_heat_exo
[hydrogen_ren, hydrogen_conv] | hea_cts_heater_boil_cd_hydrogen_1 | CTS_space_heat_exo + CTS_hot_water_exo
[biogas, natgas, SNG_ren, SNG_conv] + env_heat | hea_cts_heater_hp_adsgas_1 | [CTS_space_heat_exo, CTS_space_cooling_exo]
[biogas, natgas, SNG_ren, SNG_conv] + env_heat | hea_cts_heater_hp_ads_dual_gas_1 | CTS_space_heat_exo + CTS_hot_water_exo
[hydrogen_ren, hydrogen_conv] + env_heat | hea_cts_heater_hp_ads_hydrogen_1 | [CTS_space_heat_exo, CTS_space_cooling_exo]
[hydrogen_ren, hydrogen_conv] + env_heat | hea_cts_heater_hp_ads_dual_hydrogen_1 | CTS_space_heat_exo + CTS_hot_water_exo
[elec_ren, elec_conv] + geothermal_heat | hea_cts_heater_hp_gro_1 | [CTS_space_heat_exo, CTS_space_cooling_exo]
[elec_ren, elec_conv] + geothermal_heat | hea_cts_heater_hp_gro_dual_1 | CTS_space_heat_exo + CTS_hot_water_exo
[elec_ren, elec_conv] + env_heat | hea_cts_heater_hp_air_1 | [CTS_space_heat_exo, CTS_space_cooling_exo]
[elec_ren, elec_conv] + env_heat | hea_cts_heater_hp_air_dual_1 | CTS_space_heat_exo + CTS_hot_water_exo
solar_radiation + [biogas, natgas, SNG_ren, SNG_conv] | hea_cts_heater_soco_1+hea_cts_heater_boil_cd_gas_1 | CTS_space_heat_exo + CTS_hot_water_exo
solar_radiation + [elec_ren, elec_conv] | hea_cts_heater_soco_1+hea_cts_heater_boil_et_1 | CTS_space_heat_exo + CTS_hot_water_exo
[hydrogen_ren, hydrogen_conv] | hea_cts_heater_boil_hydrogen_1 | CTS_space_heat_exo + CTS_hot_water_exo
biodiesel | hea_cts_combustion_cc_biodiesel_1 | CTS_space_heat_exo + elec_ren
[biogas, natgas, SNG_ren, SNG_conv] | hea_cts_combustion_cc_gas_1 | CTS_space_heat_exo + [elec_ren, elec_conv]
[biogas, natgas, SNG_ren, SNG_conv] | hea_cts_combustion_fuelcell_mcfc_gas_1 | CTS_space_heat_exo + [elec_ren, elec_conv]
[biogas, natgas, SNG_ren, SNG_conv] | hea_cts_combustion_fuelcell_sofc_gas_1 | CTS_space_heat_exo + [elec_ren, elec_conv]
[hydrogen_ren, hydrogen_conv] | hea_cts_combustion_fuelcell_pemfc_hydrogen_1 | CTS_space_heat_exo + [elec_ren, elec_conv]
[hydrogen_ren, hydrogen_conv] | hea_cts_combustion_fuelcell_sofc_hydrogen_1 | CTS_space_heat_exo + [elec_ren, elec_conv]
district_heat_LTH_cts | hea_cts_heat_exchanger_lth_1 | CTS_space_heat_exo + CTS_hot_water_exo
district_heat_HTH_cts | hea_cts_heat_exchanger_hth_1 | CTS_space_heat_exo + CTS_hot_water_exo
[elec_ren, elec_conv] | hea_cts_water_heating_boil_et_1 | CTS_hot_water_exo
solar_radiation + [biogas, natgas, SNG_ren, SNG_conv] | hea_cts_water_heating_soco_1+hea_cts_water heating_boil_cd_gas_1 | CTS_hot_water_exo
solar_radiation + [elec_ren, elec_conv] | hea_cts_water_heating_soco_1+hea_cts_water_heating_boil_et_1 | CTS_hot_water_exo
[elec_ren, elec_conv] | hea_cts_cooling_fan_0 | CTS_space_cooling_exo
[biogas, natgas, SNG_ren, SNG_conv] | hea_cts_cooling_hp_ads_gas_1 | CTS_space_cooling_exo
[elec_ren, elec_conv] | hea_cts_cooling_centralized_1 | CTS_space_cooling_exo
[elec_ren, elec_conv] | hea_cts_cooling_aircon_room_1 | CTS_space_cooling_exo
[elec_ren, elec_conv] | hea_cts_cooling_fan_1 | CTS_space_cooling_exo
district_heat_HTH_cts | hea_cts_cooling_hp_abs_hth_1 | CTS_space_cooling_exo
district_heat_LTH_cts | hea_cts_cooling_hp_abs_lth_1 | CTS_space_cooling_exo
solar_radiation + [elec_ren, elec_conv] | hea_cts_cooling_hp_abs_solar_1 | CTS_space_cooling_exo
[biogas, natgas, SNG_ren, SNG_conv] | hea_cts_cooling_hp_abs_gas_1 | CTS_space_cooling_exo
[hydrogen_ren, hydrogen_conv] | hea_cts_cooling_hp_abs_hydrogen_1 | CTS_space_cooling_exo
[elec_ren, elec_conv] + env_heat | hea_cts_refrigerator_compr | CTS_proc_cooling
heat | hea_cts_refrigerator_abs | CTS_proc_cooling
heat | hea_cts_refrigerator_ads | CTS_proc_cooling
heat_high | hea_district_heating_hh_step1_heat_high_0 | district_heat_HTH_hh
heat_high | hea_district_heating_hh_step2_heat_high_1 | district_heat_HTH_hh
heat_high | hea_district_heating_hh_step3_heat_high_1 | district_heat_HTH_hh
heat_low | hea_district_heating_hh_step1_heat_low_0 | district_heat_LTH_hh
heat_low | hea_district_heating_hh_step2_heat_low_1 | district_heat_LTH_hh
heat_low | hea_district_heating_hh_step3_heat_low_1 | district_heat_LTH_hh
heat_high | hea_district_heating_cts_step1_heat_high_0 | district_heat_HTH_cts
heat_high | hea_district_heating_cts_step2_heat_high_1 | district_heat_HTH_cts
heat_high | hea_district_heating_cts_step3_heat_high_1 | district_heat_HTH_cts
heat_low | hea_district_heating_cts_step1_heat_low_0 | district_heat_LTH_cts
heat_low | hea_district_heating_cts_step2_heat_low_1 | district_heat_LTH_cts
heat_low | hea_district_heating_cts_step3_heat_low_1 | district_heat_LTH_cts
Note on D13: [Threaded comment] Your version of Excel allows you to read this threaded comment; however, any edits to it will get removed if the file is opened in a newer version of Excel. Learn more: https://go.microsoft.com/fwlink/?linkid=870924 Comment: Welche Faktoren bestimmen elec_ren? - EE-Ressource oder CO2-Ausstoß (Bsp. CSP powerplant mit natgas)
Note on D31: [Threaded comment] Your version of Excel allows you to read this threaded comment; however, any edits to it will get removed if the file is opened in a newer version of Excel. Learn more: https://go.microsoft.com/fwlink/?linkid=870924 Comment: --Modellstruktur-- Eigene com_ind Commodity für alle Eigenerzeugungen in der Industrie. Rückspeisung der Eigenerzeugung in die Netze erstmal nicht zugelassen.
Note on D169: [Threaded comment] Your version of Excel allows you to read this threaded comment; however, any edits to it will get removed if the file is opened in a newer version of Excel. Learn more: https://go.microsoft.com/fwlink/?linkid=870924 Comment: Ist SNG hier wirklich eine exogene Nachfrage?
Note on C373: [Threaded comment] Your version of Excel allows you to read this threaded comment; however, any edits to it will get removed if the file is opened in a newer version of Excel. Learn more: https://go.microsoft.com/fwlink/?linkid=870924 Comment: Sollte ein offensichtlicher Kranftstoff für eine einheitliche Nomenklatur aufgeführt werden?

## Process_Set_05_16 (hidden)
input | process | output
[biogas,natgas,SNG,hydrogen,heating_oil] | pow_combustion_gt_ag | elec+CO2_f_pow
biogas | pow_combustion_gt_biogas | elec
natgas | pow_combustion_gt_natgas | elec+CO2_f_pow
SNG | pow_combustion_gt_sng | elec+CO2_f_pow
hydrogen | pow_combustion_gt_hydrogen | elec
heating_oil | pow_combustion_gt_heating_oil | elec+CO2_f_pow
[coal,biomass,waste,natgas,heating_oil] | pow_combustion_st_ag | elec+CO2_f_pow
coal | pow_combustion_st_coal | elec+CO2_f_pow
biomass | pow_combustion_st_biomass | elec
waste | pow_combustion_st_waste | elec+CO2_f_pow
natgas | pow_combustion_st_natgas | elec+CO2_f_pow
heating_oil | pow_combustion_st_heating_oil | elec+CO2_f_pow
[coal,biomass,waste,natgas,SNG,hydrogen,heating_oil] | pow_combustion_cc_ag | elec+CO2_f_pow
coal | pow_combustion_cc_coal | elec+CO2_f_pow
biomass | pow_combustion_cc_biomass | elec
waste | pow_combustion_cc_waste | elec+CO2_f_pow
natgas | pow_combustion_cc_natgas | elec+CO2_f_pow
heating_oil | pow_combustion_cc_heating_oil | elec+CO2_f_pow
SNG | pow_combustion_cc_sng | elec+CO2_f_pow
hydrogen | pow_combustion_cc_hydrogen | elec
[biogas,natgas,SNG,hydrogen,diesel,biodiesel,syngas] | pow_combustion_ic_ag | elec+CO2_f_pow
biogas | pow_combustion_ic_biogas | elec
natgas | pow_combustion_ic_natgas | elec+CO2_f_pow
SNG | pow_combustion_ic_sng | elec+CO2_f_pow
hydrogen | pow_combustion_ic_hydrogen | elec
[diesel,biodiesel] | pow_combustion_ic_diesel | elec+CO2_f_pow
syngas | pow_combustion_ic_syngas | elec
[biogas,natgas,SNG,hydrogen,heating_oil] | pow_combustion_gt_chp_ag | [elec+heat,elec+CO2_f_pow+heat]
biogas | pow_combustion_gt_chp_biogas | elec+heat
natgas | pow_combustion_gt_chp_natgas | elec+CO2_f_pow+heat
SNG | pow_combustion_gt_chp_sng | elec+heat
hydrogen | pow_combustion_gt_chp_hydrogen | elec+heat
heating_oil | pow_combustion_gt_chp_heating_oil | elec+CO2_f_pow
[coal,biomass,waste,natgas,heating_oil] | pow_combustion_st_chp_ag | [elec+heat,elec+CO2_f_pow+heat]
coal | pow_combustion_st_chp_coal | elec+CO2_f_pow+heat
biomass | pow_combustion_st_chp_biomass | elec+heat
waste | pow_combustion_st_chp_waste | [elec+heat,elec+CO2_f_pow+heat]
natgas | pow_combustion_st_chp_natgas | elec+CO2_f_pow+heat
heating_oil | pow_combustion_st_chp_heating_oil | elec+CO2_f_pow+heat
[coal,biomass,waste,natgas,SNG,hydrogen,heating_oil] | pow_combustion_cc_chp_ag | [elec+heat,elec+CO2_f_pow+heat]
coal | pow_combustion_cc_chp_coal | elec+CO2_f_pow+heat
biomass | pow_combustion_cc_chp_biomass | elec+heat
waste | pow_combustion_cc_chp_waste | [elec+heat,elec+CO2_f_pow+heat]
natgas | pow_combustion_cc_chp_natgas | elec+CO2_f_pow+heat
heating_oil | pow_combustion_cc_chp_heating_oil | elec+CO2_f_pow+heat
SNG | pow_combustion_cc_chp_sng | elec+heat
hydrogen | pow_combustion_cc_chp_hydrogen | elec+heat
[biogas,natgas,SNG,hydrogen,diesel,biodiesel,syngas] | pow_combustion_ic_chp_ag | [elec+heat,elec+CO2_f_pow+heat]
biogas | pow_combustion_ic_chp_biogas | elec+heat
natgas | pow_combustion_ic_chp_natgas | elec+CO2_f_pow+heat
SNG | pow_combustion_ic_chp_sng | elec+heat
hydrogen | pow_combustion_ic_chp_hydrogen | elec+heat
[diesel,biodiesel] | pow_combustion_ic_chp_diesel | [elec+heat,elec+CO2_f_pow+heat]
syngas | pow_combustion_ic_chp_syngas | elec+heat
[biogas,natgas,SNG,heating_oil] | pow_combustion_gt_ccs_ag | [elec+CO2_f_pow_neg,elec+CO2_f_pow]
biogas | pow_combustion_gt_ccs_biogas | elec+CO2_f_pow_neg
natgas | pow_combustion_gt_ccs_natgas | elec+CO2_f_pow
SNG | pow_combustion_gt_ccs_sng | elec+CO2_f_pow_neg
heating_oil | pow_combustion_gt_ccs_heating_oil | elec+CO2_f_pow
[coal,biomass,waste,natgas,heating_oil] | pow_combustion_st_ccs_ag | [elec+CO2_f_pow_neg,elec+CO2_f_pow]
coal | pow_combustion_st_ccs_coal | elec+CO2_f_pow
biomass | pow_combustion_st_ccs_biomass | elec+CO2_f_pow_neg
waste | pow_combustion_st_ccs_waste | [elec+CO2_f_pow_neg,elec+CO2_f_pow]
natgas | pow_combustion_st_ccs_natgas | elec+CO2_f_pow
heating_oil | pow_combustion_st_ccs_heating_oil | elec+CO2_f_pow
[coal,biomass,waste,natgas,SNG,hydrogen,heating_oil] | pow_combustion_cc_ccs_ag | [elec+CO2_f_pow_neg,elec+CO2_f_pow]
coal | pow_combustion_cc_ccs_coal | elec+CO2_f_pow
biomass | pow_combustion_cc_ccs_biomass | elec+CO2_f_pow_neg
waste | pow_combustion_cc_ccs_waste | [elec+CO2_f_pow_neg,elec+CO2_f_pow]
natgas | pow_combustion_cc_ccs_natgas | elec+CO2_f_pow
heating_oil | pow_combustion_cc_ccs_heating_oil | elec+CO2_f_pow
SNG | pow_combustion_cc_ccs_sng | elec+CO2_f_pow_neg
[biogas,natgas,SNG,hydrogen,diesel,biodiesel,syngas] | pow_combustion_ic_ccs_ag | elec+CO2_f_pow
biogas | pow_combustion_ic_ccs_biogas | elec
natgas | pow_combustion_ic_ccs_natgas | elec+CO2_f_pow
SNG | pow_combustion_ic_ccs_sng | elec+CO2_f_pow_neg
[diesel,biodiesel] | pow_combustion_ic_ccs_diesel | [elec+CO2_f_pow_neg,elec+CO2_f_pow]
syngas | pow_combustion_ic_ccs_syngas | elec+CO2_f_pow_neg
[biogas,natgas,SNG,heating_oil] | pow_combustion_gt_chp_ccs_ag | [elec+CO2_f_pow_neg+heat,elec+CO2_f_pow+heat]
biogas | pow_combustion_gt_chp_ccs_biogas | elec+CO2_f_pow_neg+heat
natgas | pow_combustion_gt_chp_ccs_natgas | elec+CO2_f_pow+heat
SNG | pow_combustion_gt_chp_ccs_sng | elec+CO2_f_pow_neg+heat
hydrogen | pow_combustion_gt_chp_ccs_hydrogen | elec+CO2_f_pow_neg+heat
heating_oil | pow_combustion_gt_chp_ccs_heating_oil | elec+CO2_f_pow+heat
[coal,biomass,waste,natgas,heating_oil] | pow_combustion_st_chp_ccs_ag | [elec+CO2_f_pow_neg+heat,elec+CO2_f_pow+heat]
coal | pow_combustion_st_chp_ccs_coal | elec+CO2_f_pow+heat
biomass | pow_combustion_st_chp_ccs_biomass | elec+CO2_f_pow_neg+heat
waste | pow_combustion_st_chp_ccs_waste | [elec+CO2_f_pow_neg+heat,elec+CO2_f_pow+heat]
natgas | pow_combustion_st_chp_ccs_natgas | elec+CO2_f_pow+heat
heating_oil | pow_combustion_st_chp_ccs_heating_oil | elec+CO2_f_pow+heat
[coal,biomass,waste,natgas,SNG,heating_oil] | pow_combustion_cc_chp_ccs_ag | [elec+CO2_f_pow_neg+heat,elec+CO2_f_pow+heat]
coal | pow_combustion_cc_chp_ccs_coal | elec+CO2_f_pow+heat
biomass | pow_combustion_cc_chp_ccs_biomass | elec+CO2_f_pow_neg+heat
waste | pow_combustion_cc_chp_ccs_waste | [elec+CO2_f_pow_neg+heat,elec+CO2_f_pow+heat]
natgas | pow_combustion_cc_chp_ccs_natgas | elec+CO2_f_pow+heat
heating_oil | pow_combustion_cc_chp_ccs_heating_oil | elec+CO2_f_pow+heat
SNG | pow_combustion_cc_chp_ccs_sng | elec+CO2_f_pow_neg+heat
[biogas,natgas,SNG,diesel,biodiesel,syngas] | pow_combustion_ic_chp_ccs_ag | [elec+CO2_f_pow_neg+heat,elec+CO2_f_pow+heat]
biogas | pow_combustion_ic_chp_ccs_biogas | elec+CO2_f_pow_neg+heat
natgas | pow_combustion_ic_chp_ccs_natgas | elec+CO2_f_pow+heat
SNG | pow_combustion_ic_chp_ccs_sng | elec+CO2_f_pow_neg+heat
[diesel,biodiesel] | pow_combustion_ic_chp_ccs_diesel | [elec+CO2_f_pow_neg+heat,elec+CO2_f_pow+heat]
syngas | pow_combustion_ic_chp_ccs_syngas | elec+CO2_f_pow_neg+heat
geothermal_heat | pow_geothermal_orc | elec
geothermal_heat | pow_geothermal_st | elec
geothermal_heat | pow_geothermal_orc_chp | elec+heat
geothermal_heat | pow_geothermal_st_chp | elec+heat
hydro_energy | pow_hydro_ror+pond | elec
hydro_energy | pow_hydro_ror | elec
hydro_energy | pow_hydro_pond | elec
uran | pow_nuclear_fis | elec
deuterium | pow_nuclear_fus | elec
solar_radiation | pow_photovoltaic_fiel_gm | elec
solar_radiation | pow_photovoltaic_hh_roof | elec
solar_radiation | pow_photovoltaic_hh_balc | elec
solar_radiation | pow_photovoltaic_hh_faca | elec
solar_radiation | pow_photovoltaic_cts_roof | elec
solar_radiation | pow_photovoltaic_cts_faca | elec
solar_radiation | pow_photovoltaic_ind_roof | elec
wind_energy_on | pow_wind-turbine_on | elec
wind_energy_off | pow_wind-turbine_off_fl | elec
wind_energy_off | pow_wind-turbine_off_fb | elec
elec | pow_storage_hydr | elec
elec | pow_storage_hydr_closed_loop | elec
elec | pow_storage_hydr_open_loop | elec
elec | pow_storage_util | elec
elec | pow_storage_hh | elec
elec | pow_storage_cts | elec
elec | pow_storage_ind | elec
| x2x_import | [elec,hydrogen,natgas,SNG,biogas,diesel,syndiesel,gasoline,syngasoline,heating_oil,ammonia,methanol,coal,crude_oil,biomass]
[elec,hydrogen,natgas,SNG,biogas,diesel,syndiesel,gasoline,syngasoline,heating_oil,ammonia,methanol,coal,crude_oil,biomass] | x2x_export
crude_oil | x2x_x2liquid_oref | [heating_oil,gasoline,diesel,kerosene]
syngas | x2x_x2liquid_ft | [syndiesel,syngasoline,synkerosene]
elec+heat_low | x2x_p2gas_aec | hydrogen
elec+heat_low | x2x_p2gas_pemec | hydrogen
elec+heat_high | x2x_p2gas_soec | hydrogen
elec+heat_high | x2x_p2gas_sabm | SNG
elec | x2x_p2gas_biom | SNG
elec | x2x_p2gas_bioem | SNG
elec | x2x_p2heat_eb | [heat_high,heat_low]
elec | x2x_p2heat_hpl | [heat_low,hot_water]
hydrogen+heat_low | x2x_g2p_afc_ls | elec
hydrogen+heat_low | x2x_g2p_pemfc_ls | elec
hydrogen+heat_high | x2x_g2p_sofc_ls | elec
[natgas,biogas,SNG] | x2x_x2gas_sr | hydrogen
[natgas,biogas,SNG] | x2x_x2gas_mpyr | hydrogen
elec+heat_high | x2x_other_daccs | CO2_neg
[biogas,natgas,SNG,hydrogen] | x2x_storage_gas | [biogas,natgas,SNG,hydrogen]
elec+natgas+aluminum_alumina_mats | ind_aluminum_pri_0 | aluminum_exo
elec+[natgas,hydrogen,SNG]+aluminum_alumina_mats | ind_aluminum_pri_1 | aluminum_exo
elec+natgas+aluminum_scrap_mats | ind_aluminum_sec_0 | aluminum_exo
elec+[natgas,hydrogen,SNG]+aluminum_scrap_mats | ind_aluminum_sec_1 | aluminum_exo
elec+cement_additives_mats+cement_clinker_mats | ind_cement_finish_0 | cement_exo
elec+cement_additives_mats+cement_clinker_mats+cement_alternative_mats | ind_cement_finish_1 | cement_exo
elec+cement_additives_mats+cement_novelraw_mats | ind_cement_novelfinish_1 | cement_exo
elec+natgas | ind_copper_pri_0 | copper_exo
elec+[natgas,hydrogen,SNG] | ind_copper_pri_1 | copper_exo
elec+natgas+copper_scrap_mats | ind_copper_sec_0 | copper_exo
elec+[natgas,hydrogen,SNG]+copper_scrap_mats | ind_copper_sec_1 | copper_exo
elec+glass_cont_melt_mats | ind_glass_cont_forming_0 | glass_cont_exo
elec+glass_cont_melt_mats | ind_glass_cont_forming_1 | glass_cont_exo
[biogas,natgas]+elec | ind_glass_fibe_0 | glass_fibe_exo+CO2f+CH4f+N2Of
[biogas,hydrogen,natgas,SNG]+elec | ind_glass_fibe_1 | glass_fibe_exo+CO2f+CH4f+N2Of
elec+glass_flat_melt_mats | ind_glass_flat_forming_0 | glass_flat_exo
elec+glass_flat_melt_mats | ind_glass_flat_forming_1 | glass_flat_exo
[biogas,natgas]+elec | ind_glass_spec_0 | glass_spec_exo+CO2f+CH4f+N2Of
[biogas,hydrogen,natgas,SNG]+elec | ind_glass_spec_1 | glass_spec_exo+CO2f+CH4f+N2Of
elec+natgas+high_temperature_heat+LPG+paper_hq_pulp_mats+paper_hq_recycle_mats | ind_paper_hchem_finish_0 | paper_hq_exo
elec+natgas+high_temperature_heat_+LPG+paper_hq_pulp_mats+paper_hq_recycle_mats | ind_paper_hchem_finish_1 | paper_hq_exo
elec+natgas+high_temperature_heat+LPG+paper_lq_pulp_mats+paper_lq_recycle_mats | ind_paper_lchem_finish_0 | paper_lq_exo
elec+natgas+high_temperature_heat+LPG+paper_lq_pulp_mats+paper_lq_recycle_mats | ind_paper_lchem_finish_1 | paper_lq_exo
elec+low_quality_pulp_mats | ind_paper_lmech_finish_0 | paper_lq_exo
elec+low_quality_pulp_mats | ind_paper_lmech_finish_1 | paper_lq_exo
elec+natgas+coke_oven_gas+steel_crudesteel_mats | ind_steel_casting_0 | steel_exo+CO2f+CH4f+N2Of
elec+[natgas,hydrogen,SNG]+coke_oven_gas+steel_crudesteel_mats | ind_steel_casting_1 | steel_exo+CO2f+CH4f+N2Of
[elec]+[natgas]+automobile_painted-body-ICEV_mats | ind_icev_final_assembly_0 | exo_automobile_icev, emi_CO2_f_ind, emi_CH4_f_ind, emi_N2O_f_ind
[elec]+[natgas]+automobile_painted-body-PHEV_mats | ind_phev_final_assembly_0 | exo_automobile_phev, emi_CO2_f_ind, emi_CH4_f_ind, emi_N2O_f_ind
[elec]+[natgas]+automobile_painted-body-BEV_mats | ind_bev_final_assembly_0 | exo_automobile_bev, emi_CO2_f_ind, emi_CH4_f_ind, emi_N2O_f_ind
[elec]+[natgas]+automobile_painted-body-FCEV_mats | ind_fcev_final_assembly_0 | exo_automobile_fcev, emi_CO2_f_ind, emi_CH4_f_ind, emi_N2O_f_ind
[elec]+[natgas]+automobile_painted-body-CV_ind | ind_cv_final_assembly_0 | exo_automobile_cv, emi_CO2_f_ind, emi_CH4_f_ind, emi_N2O_f_ind
chemical_naptha_mats+[HTH]+[steam] | ind_olifins_steam-cracking_0 | chemical_olifins_exo+CO2_p_ind
chemical_naptha_mats+[elec]+[steam] | ind_olifins_electric-cracking_1 | chemical_olifins_exo
chemical_methanol_mats+[HTH] | ind_olifins_mto_1 | chemical_olifins_exo
chemical_naptha_mats+[HTH]+[steam] | ind_btx_steam-cracking_0 | exo_chemical_btx
chemical_methanol_mats+[HTH] | ind_btx_mta_1 | exo_chemical_btx
chemical_H2_mats+chemical_N2_mats+[HTH] | ind_ammonia_haber-bosch_0 | chemical_Ammonia_exo+heat_waste_ind
chemical_NaCl_mats+[elec] | ind_chlorine_membrane-process_0 | chemical_chlorine_exo+H2
chemical_NaCl_mats+[elec] | ind_chlorine_diaphragm-process_0 | chemical_chlorine_exo
chemical_syngas_mats+chemical_CO2_mats | ind_methanol_synthesis_0 | chemical_Methanol_exo
elec+natgas | ind_aluminum_aluminabayer_0 | aluminum_alumina_mats
elec+[natgas,hydrogen,SNG] | ind_aluminum_aluminabayer_1 | aluminum_alumina_mats
[natgas,hydrogen,SNG,]+[biomass,waste,sludge]+elec+cement_rawmeal_mats | ind_cement_novel_1 | cement_novelraw_mats
elec+cement_raw_mats | ind_cement_rawmats_0 | cement_rawmeal_mats
elec+cement_raw_mats | ind_cement_rawmats_1 | cement_rawmeal_mats
[coal,coke,coke_oven_gas,heavy_fuel_oil]+natgas+[biomass,waste,sludge]+elec+cement_rawmeal_mats | ind_cement_rk_0 | cement_clinker_mats+CO2p+CO2f+CH4f+N2Of
[coal,coke,coke_oven_gas,heavy_fuel_oil]+[natgas,hydrogen,SNG]+[biomass,waste,sludge]+elec+cement_rawmeal_mats | ind_cement_rk_1 | cement_clinker_mats+CO2p+CO2f+CH4f+N2Of
[coal,coke,coke_oven_gas,heavy_fuel_oil]+[natgas,hydrogen,SNG]+[biomass,waste,sludge]+elec+cement_rawmeal_mats | ind_cement_rk_ccs_1 | cement_clinker_mats+CO2p+CO2f+CH4f+N2Of
[biogas,natgas]+elec+glass_cont_raw_mats | ind_glass_cont_batchplant_0 | glass_cont_batch_mats+CO2f+CH4f+N2Of
[biogas,natgas]+elec+glass_cont_raw_mats | ind_glass_cont_batchplant_1 | glass_cont_batch_mats+CO2f+CH4f+N2Of
elec+glass_cont_batch_mats+glass_cont_cullet_mats | ind_glass_cont_fulle_1 | glass_cont_melt_mats+waste_heat_ind+CO2p
[biogas,natgas,biogas,SNG]+elec+glass_cont_batch_mats+glass_cont_cullet_mats | ind_glass_cont_oxyf_1 | glass_cont_melt_mats+waste_heat_ind+CO2p+CO2f+CH4f+N2Of
hydrogen+elec+glass_cont_batch_mats+glass_cont_cullet_mats | ind_glass_cont_oxyh_1 | glass_cont_melt_mats+waste_heat_ind+CO2p
[biogas,natgas,biogas,SNG]+elec+glass_cont_batch_mats+glass_cont_cullet_mats | ind_glass_cont_recu_0 | glass_cont_melt_mats+waste_heat_ind+CO2p+CO2f+CH4f+N2Of
[biogas,natgas,biogas,SNG]+elec+glass_cont_batch_mats+glass_cont_cullet_mats | ind_glass_cont_recu_1 | glass_cont_melt_mats+waste_heat_ind+CO2p+CO2f+CH4f+N2Of
[biogas,natgas,biogas,SNG]+elec+glass_cont_batch_mats+glass_cont_cullet_mats | ind_glass_cont_rege_0 | glass_cont_melt_mats+waste_heat_ind+CO2p+CO2f+CH4f+N2Of
[biogas,natgas,biogas,SNG]+elec+glass_cont_batch_mats+glass_cont_cullet_mats | ind_glass_cont_rege_1 | glass_cont_melt_mats+waste_heat_ind+CO2p+CO2f+CH4f+N2Of
[biogas,natgas]+elec+glass_flat_raw_mats | ind_glass_flat_batchplant_0 | glass_flat_batch_mats+CO2f+CH4f+N2Of
[biogas,natgas]+elec+glass_flat_raw_mats | ind_glass_flat_batchplant_1 | glass_flat_batch_mats+CO2f+CH4f+N2Of
elec+glass_flat_batch_mats | ind_glass_flat_fulle_1 | glass_flat_melt_mats+waste_heat_ind+CO2p
[biogas,natgas,biogas,SNG]+elec+glass_flat_batch_mats | ind_glass_flat_oxyf_1 | glass_flat_melt_mats+waste_heat_ind+CO2p+CO2f+CH4f+N2Of
hydrogen+elec+glass_flat_batch_mats | ind_glass_flat_oxyh_1 | glass_flat_melt_mats+waste_heat_ind+CO2p
[biogas,natgas,biogas,SNG]+elec+glass_flat_batch_mats | ind_glass_flat_rege_0 | glass_flat_melt_mats+waste_heat_ind+CO2p+CO2f+CH4f+N2Of
[biogas,natgas,biogas,SNG]+elec+glass_flat_batch_mats | ind_glass_flat_rege_1 | glass_flat_melt_mats+waste_heat_ind+CO2p+CO2f+CH4f+N2Of
elec+high_temperature_heat | ind_paper_hchem_pulp_0 | paper_hq_pulp_mats+black_liquor
elec+high_temperature_heat | ind_paper_hchem_pulp_1 | paper_hq_pulp_mats+black_liquor
elec+high_temperature_heat | ind_paper_lchem_pulp_0 | paper_lq_pulp_mats+black_liquor
elec+high_temperature_heat | ind_paper_lchem_pulp_1 | paper_lq_pulp_mats+black_liquor
elec | ind_paper_lmech_pulp_0 | low_quality_pulp_mats
elec | ind_paper_lmech_pulp_1 | low_quality_pulp_mats
elec+[natgas,coal,coke,heavy_fuel_oil]+steel_sinter_mats | ind_steel_blafu_0 | steel_raw_iron_mats+blafu_gas+steel_blafu_slag_mats+CO2f+CH4f+N2Of
elec+[natgas,hydrogen,SNG,coal,coke,heavy_fuel_oil]+steel_sinter_mats | ind_steel_blafu_1 | steel_raw_iron_mats+blafu_gas+steel_blafu_slag_mats+CO2f+CH4f+N2Of
elec+[natgas,hydrogen,SNG,coal,coke,heavy_fuel_oil]+steel_sinter_mats | ind_steel_blafu_ccs_1 | steel_raw_iron_mats+blafu_gas+steel_blafu_slag_mats+CO2f+CH4f+N2Of
elec+[natgas,hydrogen,SNG]+steel_oxygen_mats+steel_sponge_iron_mats+steel_scrap_mats | ind_steel_dirred_0 | steel_crudesteel_mats+CO2f+CH4f+N2Of
elec+[natgas,hydrogen,SNG]+steel_oxygen_mats+steel_sponge_iron_mats+steel_scrap_mats | ind_steel_dirred_1 | steel_crudesteel_mats+CO2f+CH4f+N2Of
elec+[natgas,hydrogen,SNG]+steel_oxygen_mats+steel_sponge_iron_mats+steel_scrap_mats | ind_steel_dirred_ccs_1 | steel_crudesteel_mats+CO2f+CH4f+N2Of
elec+natgas+steel_oxygen_mats+steel_scrap_mats | ind_steel_elefu_0 | steel_crudesteel_mats+CO2f+CH4f+N2Of
elec+[natgas,hydrogen,SNG]+steel_oxygen_mats+steel_scrap_mats | ind_steel_elefu_1 | steel_crudesteel_mats+CO2f+CH4f+N2Of
elec+hydrogen+steel_oxygen_mats+steel_sponge_iron_mats+steel_scrap_mats | ind_steel_hyddri_1 | steel_crudesteel_mats
elec+natgas+steel_oxygen_mats+steel_raw_iron_mats+steel_scrap_iron_mats | ind_steel_oxyfu_0 | steel_crudesteel_mats+CO2f+CH4f+N2Of
elec+[natgas,hydrogen,SNG]+steel_oxygen_mats+steel_raw_iron_mats+steel_scrap_iron_mats | ind_steel_oxyfu_1 | steel_crudesteel_mats+CO2f+CH4f+N2Of
elec+[coke]+steel_iron_ore_mats | ind_steel_pellet_0 | steel_iron_pellets_mats+CO2f+CH4f+N2Of
elec+[coke]+steel_iron_ore_mats | ind_steel_pellet_1 | steel_iron_pellets_mats+CO2f+CH4f+N2Of
elec+[natgas,coal]+steel_iron_ore_mats | ind_steel_sinter_0 | steel_sinter_mats+CO2f+CH4f+N2Of
elec+[natgas,hydrogen,SNG,coal]+steel_iron_ore_mats | ind_steel_sinter_1 | steel_sinter_mats+CO2f+CH4f+N2Of
elec+natgas+steel_iron_ore_mats+steel_iron_pellets_mats | ind_steel_sponge_0 | steel_sponge_iron_mats+CO2f+CH4f+N2Of
elec+[natgas,hydrogen,SNG]+steel_iron_ore_mats+steel_iron_pellets_mats | ind_steel_sponge_1 | steel_sponge_iron_mats+CO2f+CH4f+N2Of
[natgas]+[elec]+[coal]+[heavy_fuel_oil] | ind_icev_parts_production_0 | automobile_Parts-ICEV_mats+CO2_f_ind+CH4_f_ind+N2O_f_ind
[elec]+automobile_Parts-ICEV_mats | ind_icev_body_shop_0 | automobile_assembled-body-ICEV_mats
[elec]+automobile_Parts-ICEV_mats | ind_icev_body_shop_1 | automobile_assembled-body-ICEV_mats
[elec]+[natgas]+automobile_assembled-body-ICEV_mats | ind_icev_paint_shop_0 | automobile_painted-body-ICEV_mats+CO2_f_ind+CH4_f_ind+N2O_f_ind
[elec]+[natgas]+automobile_assembled-body-ICEV_mats | ind_icev_paint_shop_1 | automobile_painted-body-ICEV_mats+CO2_f_ind+CH4_f_ind+N2O_f_ind
[natgas]+[elec]+[coal]+[heavy_fuel_oil] | ind_phev_parts_production_0 | automobile_Parts-PHEV_mats+CO2_f_ind+CH4_f_ind+N2O_f_ind
[elec]+automobile_Parts-PHEV_mats | ind_phev_body_shop_0 | automobile_assembled-body-PHEV_mats
[elec]+automobile_Parts-PHEV_mats | ind_phev_body_shop_1 | automobile_assembled-body-PHEV_mats
[elec]+[natgas]+automobile_assembled-body-PHEV_mats | ind_phev_paint_shop_0 | automobile_painted-body-PHEV_mats+CO2_f_ind+CH4_f_ind+N2O_f_ind
[elec]+[natgas]+automobile_assembled-body-PHEV_mats | ind_phev_paint_shop_1 | automobile_painted-body-PHEV_mats+CO2_f_ind+CH4_f_ind+N2O_f_ind
[natgas]+[elec]+[coal]+[heavy_fuel_oil] | ind_bev_parts_production_0 | automobile_Parts-BEV_mats+CO2_f_ind+CH4_f_ind+N2O_f_ind
[elec]+automobile_Parts-BEV_mats | ind_bev_body_shop_0 | automobile_assembled-body-BEV_mats
[elec]+automobile_Parts-BEV_mats | ind_bev_body_shop_1 | automobile_assembled-body-BEV_mats
[elec]+[natgas]+automobile_assembled-body-BEV_mats | ind_bev_paint_shop_0 | automobile_painted-body-BEV_mats+CO2_f_ind+CH4_f_ind+N2O_f_ind
[elec]+[natgas]+automobile_assembled-body-BEV_mats | ind_bev_paint_shop_1 | automobile_painted-body-BEV_mats+CO2_f_ind+CH4_f_ind+N2O_f_ind
[natgas]+[elec]+[coal]+[heavy_fuel_oil] | ind_fcev_parts_production_0 | automobile_Parts_FCEV-mats+CO2_f_ind+CH4_f_ind+N2O_f_ind
[elec]+automobile_Parts-FCEV_mats | ind_fcev_body_shop_0 | automobile_assembled-body-FCEV_mats
[elec]+automobile_Parts-FCEV_mats | ind_fcev_body_shop_1 | automobile_assembled-body-FCEV_mats
[elec]+[natgas]+automobile_assembled-body-FCEV_mats | ind_fcev_paint_shop_0 | automobile_painted-body-FCEV_mats+CO2_f_ind+CH4_f_ind+N2O_f_ind
[elec]+[natgas]+automobile_assembled-body-FCEV_mats | ind_fcev_paint_shop_1 | automobile_painted-body-FCEV_mats+CO2_f_ind+CH4_f_ind+N2O_f_ind
[natgas]+[elec] | ind_cv_parts_production_0 | automobile_Parts-CV_mats+CO2_f_ind+CH4_f_ind+N2O_f_ind
[elec]+automobile_Parts-CV_mats | ind_cv_body_shop_0 | automobile_assembled-body-CV_mats
[elec]+automobile_Parts-CV_mats | ind_cv_body_shop_1 | automobile_assembled-body-CV_mats
[elec]+[natgas]+automobile_assembled-body-CV_mats | ind_cv_paint_shop_0 | automobile_painted-body-CV_mats+CO2_f_ind+CH4_f_ind+N2O_f_ind
[elec]+[natgas]+automobile_assembled-body-CV_mats | ind_cv_paint_shop_1 | automobile_painted_body-CV_mats+CO2_f_ind+CH4_f_ind+N2O_f_ind
chemical_natgas_mats+[steam]+[natgas] | ind_methanol_smr_0 | chemical_syngas_mats+CO2_p_ind+CO2_f_ind+CH4_f_ind+N2O_f_ind
chemical_biomass_mats+chemical_O2_mats+[steam] | ind_methanol_biomass-gassification_1 | chemical_syngas_mats+CO2_p_ind
chemical_natgas_mats+[elec] | ind_methanol_methane-pyrolysis_1 | chemical_H2_mats
chemical_alkaline-solution_mats+[elec] | ind_methanol_alkaline-electrolysis_1 | chemical_H2_mats
chemical_H2O_mats+[elec] | ind_methanol_proton-exchange-membrane_1 | chemical_H2_mats
chemical_natgas_mats+[steam]+[natgas] | ind_ammonia_smr_0 | chemical_syngas_mats+CO2_p_ind+CO2_f_ind+CH4_f_ind+N2O_f_ind
chemical_natgas_mats+[elec] | ind_ammonia_methane-pyrolysis_1 | chemical_H2_mats
chemical_alkaline-solution_mats+[elec] | ind_ammonia_alkaline-electrolysis_1 | chemical_H2_mats
chemical_H2O_mats+[elec] | ind_ammonia_protonexchangemembrane_1 | chemical_H2_mats
hydrogen | mob_air_fcev_pass_natio | pkm_air_natio_exo
hydrogen | mob_air_fcev_pass_europ | pkm_air_europ_exo
[kerosene,synkerosene,biojet] | mob_air_ice_pass_natio_kerosene | pkm_air_natio_exo+CO2_f_mob
[kerosene,synkerosene,biojet] | mob_air_ice_pass_europ_kerosene | pkm_air_europ_exo+CO2_f_mob
[kerosene,synkerosene,biojet] | mob_air_ice_pass_inter_kerosene | pkm_air_inter_exo+CO2_f_mob
elec+[kerosene,synkerosene,biojet] | mob_air_hyb_pass_natio_hydrogen | pkm_air_natio_exo+CO2_f_mob
elec+[kerosene,synkerosene,biojet] | mob_air_hyb_pass_europ_hydrogen | pkm_air_europ_exo+CO2_f_mob
coal | mob_rail_steam_pass_coal | pkm_rail_steam_exo+CO2_f_mob
[diesel,syndiesel,biodiesel] | mob_rail_ice_pass_short_diesel | pkm_rail_short_exo+CO2_f_mob
[diesel,syndiesel,biodiesel] | mob_rail_ice_pass_long_diesel | pkm_rail_long_exo+CO2_f_mob
[ethanol,bioethanol] | mob_rail_ice_pass_short_ethanol | pkm_rail_short_exo+CO2_f_mob
[ethanol,bioethanol] | mob_rail_ice_pass_long_ethanol | pkm_rail_long_exo+CO2_f_mob
hydrogen | mob_rail_fcev_pass_short | pkm_rail_short_exo
hydrogen | mob_rail_fcev_pass_long | pkm_rail_long_exo
elec+hydrogen | mob_rail_hyb_pass_short_hydrogen | pkm_rail_short_exo
[elec,diesel,syndiesel,biodiesel] | mob_rail_hyb_pass_short_diesel | pkm_rail_short_exo+CO2_f_mob
elec | mob_rail_oev_pass_short | pkm_rail_short_exo
elec | mob_rail_oev_pass_long | pkm_rail_long_exo
elec | mob_rail_bev_pass_short | pkm_rail_short_exo
elec | mob_rail_bev_pass_long | pkm_rail_long_exo
elec | mob_rail_oev_frei_long | tkm_rail_long_exo
hydrogen | mob_rail_fcev_frei_short | tkm_rail_short_exo
hydrogen | mob_rail_fcev_frei_long | tkm_rail_long_exo
[diesel,syndiesel,biodiesel] | mob_rail_ice_frei_short_diesel | tkm_rail_short_exo+CO2_f_mob
[diesel,syndiesel,biodiesel] | mob_rail_ice_frei_long_diesel | tkm_rail_long_exo+CO2_f_mob
ammonia | mob_rail_ice_frei_short_ammonia | tkm_rail_short_exo+CO2_f_mob
[ethanol,bioethanol] | mob_rail_ice_frei_short_ethanol | tkm_rail_short_exo+CO2_f_mob
[ethanol,bioethanol] | mob_rail_ice_frei_long_ethanol | tkm_rail_long_exo+CO2_f_mob
ammonia | mob_rail_ice_frei_long_ammonia | tkm_rail_long_exo+CO2_f_mob
hydrogen | mob_water_fcev_frei_up | tkm_water_up_exo
hydrogen | mob_water_fcev_frei_down | tkm_water_down_exo
LNG | mob_water_ice_frei_up_lng | tkm_water_up_exo+CO2_f_mob
LNG | mob_water_ice_frei_down_lng | tkm_water_down_exo+CO2_f_mob
[methanol,biomethanol] | mob_water_ice_frei_up_methanol | tkm_water_up_exo+CO2_f_mob
[methanol,biomethanol] | mob_water_ice_frei_down_methanol | tkm_water_down_exo+CO2_f_mob
[ethanol,bioethanol] | mob_water_ice_frei_up_ethanol | tkm_water_up_exo+CO2_f_mob
[ethanol,bioethanol] | mob_water_ice_frei_down_ethanol | tkm_water_down_exo+CO2_f_mob
ammonia | mob_water_fcev_frei_up_ammonia | tkm_water_up_exo
ammonia | mob_water_fcev_frei_down_ammonia | tkm_water_down_exo
[diesel,syndiesel,biodiesel] | mob_water_ice_frei_up_diesel | tkm_water_up_exo+CO2_f_mob
[diesel,syndiesel,biodiesel] | mob_water_ice_frei_down_diesel | tkm_water_down_exo+CO2_f_mob
hydrogen | mob_water_ice_frei_up_hydrogen | tkm_water_up_exo
hydrogen | mob_water_ice_frei_down_hydrogen | tkm_water_down_exo
hydrogen | mob_road_bus_fcev_pass_short | pkm_road_bus_exo
hydrogen | mob_road_bus_fcev_pass_long | pkm_road_bus_long_exo
elec+[diesel,syndiesel,biodiesel] | mob_road_bus_hyb_pass_short_diesel | pkm_road_bus_exo+CO2_f_mob
elec+[diesel,syndiesel,biodiesel] | mob_road_bus_hyb_pass_long_diesel | pkm_road_bus_long_exo+CO2_f_mob
elec | mob_road_bus_bev_pass_short | pkm_road_bus_exo
[diesel,syndiesel,biodiesel] | mob_road_bus_ice_pass_short_diesel | pkm_road_bus_exo+CO2_f_mob
[diesel,syndiesel,biodiesel] | mob_road_bus_ice_pass_long_diesel | pkm_road_bus_long_exo+CO2_f_mob
hydrogen | mob_road_scar_fcev_pass | pkm_road_scar_short_exo+pkm_road_scar_long_exo
elec | mob_road_scar_bev_pass | pkm_road_scar_short_exo+pkm_road_scar_long_exo
elec+[gasoline,syngasoline,biogasoline] | mob_road_scar_hyb_pass_gasoline | pkm_road_scar_short_exo+pkm_road_scar_long_exo+CO2_f_mob
elec+[diesel,syndiesel,biodiesel] | mob_road_scar_hyb_pass_diesel | pkm_road_scar_short_exo+pkm_road_scar_long_exo+CO2_f_mob
hydrogen | mob_road_scar_ice_pass_hydrogen | pkm_road_scar_short_exo+pkm_road_scar_long_exo
[methanol,biomethanol] | mob_road_scar_ice_pass_methanol | pkm_road_scar_short_exo+pkm_road_scar_long_exo+CO2_f_mob
[ethanol,bioethanol] | mob_road_scar_ice_pass_ethanol | pkm_road_scar_short_exo+pkm_road_scar_long_exo+CO2_f_mob
CNG | mob_road_scar_ice_pass_cng | pkm_road_scar_short_exo+pkm_road_scar_long_exo+CO2_f_mob
LPG | mob_road_scar_ice_pass_lpg | pkm_road_scar_short_exo+pkm_road_scar_long_exo+CO2_f_mob
[gasoline,syngasoline,biogasoline] | mob_road_scar_ice_pass_gasoline | pkm_road_scar_short_exo+pkm_road_scar_long_exo+CO2_f_mob
[diesel,syndiesel,biodiesel] | mob_road_scar_ice_pass_diesel | pkm_road_scar_short_exo+pkm_road_scar_long_exo+CO2_f_mob
[gasoline,ethanol,bioethanol] | mob_road_scar_ice_pass_flex | pkm_road_scar_short_exo+pkm_road_scar_long_exo+CO2_f_mob
hydrogen | mob_road_mcar_fcev_pass | pkm_road_mcar_short_exo+pkm_road_mcar_long_exo
elec | mob_road_mcar_bev_pass | pkm_road_mcar_short_exo+pkm_road_mcar_long_exo
elec+[gasoline,syngasoline,biogasoline] | mob_road_mcar_hyb_pass_gasoline | pkm_road_mcar_short_exo+pkm_road_mcar_long_exo+CO2_f_mob
elec+[diesel,syndiesel,biodiesel] | mob_road_mcar_hyb_pass_diesel | pkm_road_mcar_short_exo+pkm_road_mcar_long_exo+CO2_f_mob
hydrogen | mob_road_mcar_ice_pass_hydrogen | pkm_road_mcar_short_exo+pkm_road_mcar_long_exo
[methanol,biomethanol] | mob_road_mcar_ice_pass_methanol | pkm_road_mcar_short_exo+pkm_road_mcar_long_exo+CO2_f_mob
[ethanol,bioethanol] | mob_road_mcar_ice_pass_ethanol | pkm_road_mcar_short_exo+pkm_road_mcar_long_exo+CO2_f_mob
CNG | mob_road_mcar_ice_pass_cng | pkm_road_mcar_short_exo+pkm_road_mcar_long_exo+CO2_f_mob
LPG | mob_road_mcar_ice_pass_lpg | pkm_road_mcar_short_exo+pkm_road_mcar_long_exo+CO2_f_mob
[gasoline,syngasoline,biogasoline] | mob_road_mcar_ice_pass_gasoline | pkm_road_mcar_short_exo+pkm_road_mcar_long_exo+CO2_f_mob
[diesel,syndiesel,biodiesel] | mob_road_mcar_ice_pass_diesel | pkm_road_mcar_short_exo+pkm_road_mcar_long_exo+CO2_f_mob
[gasoline,ethanol,bioethanol] | mob_road_mcar_ice_pass_flex | pkm_road_mcar_short_exo+pkm_road_mcar_long_exo+CO2_f_mob
hydrogen | mob_road_lcar_fcev_pass | pkm_road_lcar_short_exo+pkm_road_lcar_long_exo
elec | mob_road_lcar_bev_pass | pkm_road_lcar_short_exo+pkm_road_lcar_long_exo
elec+[gasoline,syngasoline,biogasoline] | mob_road_lcar_hyb_pass_gasoline | pkm_road_lcar_short_exo+pkm_road_lcar_long_exo+CO2_f_mob
elec+[diesel,syndiesel,biodiesel] | mob_road_lcar_hyb_pass_diesel | pkm_road_lcar_short_exo+pkm_road_lcar_long_exo+CO2_f_mob
hydrogen | mob_road_lcar_ice_pass_hydrogen | pkm_road_lcar_short_exo+pkm_road_lcar_long_exo
[methanol,biomethanol] | mob_road_lcar_ice_pass_methanol | pkm_road_lcar_short_exo+pkm_road_lcar_long_exo+CO2_f_mob
[ethanol,bioethanol] | mob_road_lcar_ice_pass_ethanol | pkm_road_lcar_short_exo+pkm_road_lcar_long_exo+CO2_f_mob
CNG | mob_road_lcar_ice_pass_cng | pkm_road_lcar_short_exo+pkm_road_lcar_long_exo+CO2_f_mob
LPG | mob_road_lcar_ice_pass_lpg | pkm_road_lcar_short_exo+pkm_road_lcar_long_exo+CO2_f_mob
[gasoline,syngasoline,biogasoline] | mob_road_lcar_ice_pass_gasoline | pkm_road_lcar_short_exo+pkm_road_lcar_long_exo+CO2_f_mob
[diesel,syndiesel,biodiesel] | mob_road_lcar_ice_pass_diesel | pkm_road_lcar_short_exo+pkm_road_lcar_long_exo+CO2_f_mob
[gasoline,ethanol,bioethanol] | mob_road_lcar_ice_pass_flex | pkm_road_lcar_short_exo+pkm_road_lcar_long_exo+CO2_f_mob
elec | mob_road_motorc_bev_pass | pkm_road_motorc_short_exo+pkm_road_motorc_long_exo
[gasoline,syngasoline,biogasoline] | mob_road_motorc_ice_pass_gasoline | pkm_road_motorc_short_exo+pkm_road_motorc_long_exo+CO2_f_mob
hydrogen | mob_road_ltruck_fcev_frei | tkm_road_ltruck_short_exo+tkm_road_ltruck_long_exo
elec | mob_road_ltruck_bev_frei | tkm_road_ltruck_short_exo+tkm_road_ltruck_long_exo
elec+[diesel,syndiesel,biodiesel] | mob_road_ltruck_hyb_frei_diesel | tkm_road_ltruck_short_exo+tkm_road_ltruck_long_exo+CO2_f_mob
elec+[gasoline,syngasoline,biogasoline] | mob_road_ltruck_hyb_frei_gasoline | tkm_road_ltruck_short_exo+tkm_road_ltruck_long_exo+CO2_f_mob
[methanol,biomethanol] | mob_road_ltruck_ice_frei_methanol | tkm_road_ltruck_short_exo+tkm_road_ltruck_long_exo+CO2_f_mob
LNG | mob_road_ltruck_ice_frei_lng | tkm_road_ltruck_short_exo+tkm_road_ltruck_long_exo+CO2_f_mob
CNG | mob_road_ltruck_ice_frei_cng | tkm_road_ltruck_short_exo+tkm_road_ltruck_long_exo+CO2_f_mob
[ethanol,bioethanol] | mob_road_ltruck_ice_frei_ethanol | tkm_road_ltruck_short_exo+tkm_road_ltruck_long_exo+CO2_f_mob
LPG | mob_road_ltruck_ice_frei_lpg | tkm_road_ltruck_short_exo+tkm_road_ltruck_long_exo+CO2_f_mob
hydrogen | mob_road_ltruck_ice_frei_hydrogen | tkm_road_ltruck_short_exo+tkm_road_ltruck_long_exo
[gasoline,syngasoline,biogasoline] | mob_road_ltruck_ice_frei_gasoline | tkm_road_ltruck_short_exo+tkm_road_ltruck_long_exo+CO2_f_mob
[diesel,syndiesel,biodiesel] | mob_road_ltruck_ice_frei_diesel | tkm_road_ltruck_short_exo+tkm_road_ltruck_long_exo+CO2_f_mob
hydrogen | mob_road_htruck_fcev_frei | tkm_road_htruck_short_exo+tkm_road_htruck_long_exo
elec | mob_road_htruck_oev_frei | tkm_road_htruck_long_exo
[diesel,syndiesel,biodiesel] | mob_road_htruck_ice_frei_diesel | tkm_road_htruck_short_exo+tkm_road_htruck_long_exo+CO2_f_mob
[ethanol,bioethanol] | mob_road_htruck_ice_frei_ethanol | tkm_road_htruck_short_exo+tkm_road_htruck_long_exo+CO2_f_mob
hydrogen | mob_road_htruck_ice_frei_hydrogen | tkm_road_htruck_short_exo+tkm_road_htruck_long_exo
LNG | mob_road_htruck_ice_frei_lng | tkm_road_htruck_short_exo+tkm_road_htruck_long_exo+CO2_f_mob
CNG | mob_road_htruck_ice_frei_cng | tkm_road_htruck_short_exo+tkm_road_htruck_long_exo+CO2_f_mob
ammonia | mob_road_htruck_fcev_frei_ammonia | tkm_road_htruck_short_exo+tkm_road_htruck_long_exo+CO2_f_mob
[diesel,syndiesel,biodiesel] | mob_road_vehispec_ice_frei_diesel | tkm_agriculture_exo+CO2_f_mob
hydrogen | mob_air_fcev_pass_ag | pkm_air_exo
[kerosene,synkerosene,biojet] | mob_air_ice_pass_kerosene_ag | pkm_air_exo+CO2_f_mob
elec+[kerosene,synkerosene,biojet] | mob_air_hyb_pass_hydrogen_ag | pkm_air_exo
[diesel,syndiesel,biodiesel] | mob_rail_ice_pass_diesel_ag | pkm_rail_exo+CO2_f_mob
[ethanol,bioethanol] | mob_rail_ice_pass_ethanol_ag | pkm_rail_exo+CO2_f_mob
hydrogen | mob_rail_fcev_pass_ag | pkm_rail_exo
elec | mob_rail_oev_pass_ag | pkm_rail_exo
elec | mob_rail_bev_pass_ag | pkm_rail_exo
hydrogen | mob_rail_fcev_frei_ag | tkm_rail_exo
[diesel,syndiesel,biodiesel] | mob_rail_ice_frei_diesel_ag | tkm_rail_exo+CO2_f_mob
[ethanol,bioethanol] | mob_rail_ice_frei_ethanol_ag | tkm_rail_exo+CO2_f_mob
hydrogen | mob_water_fcev_frei_ag | tkm_water_exo
LNG | mob_water_ice_frei_lng_ag | tkm_water_exo+CO2_f_mob
[methanol,biomethanol] | mob_water_ice_frei_methanol_ag | tkm_water_exo+CO2_f_mob
[ethanol,bioethanol] | mob_water_ice_frei_ethanol_ag | tkm_water_exo+CO2_f_mob
ammonia | mob_water_fcev_frei_ammonia_ag | tkm_water_exo
[diesel,syndiesel,biodiesel] | mob_water_ice_frei_diesel_ag | tkm_water_exo+CO2_f_mob
hydrogen | mob_water_ice_frei_hydrogen_ag | tkm_water_exo
hydrogen | mob_road_bus_fcev_pass_ag | pkm_road_bus_exo
elec+[diesel,syndiesel,biodiesel] | mob_road_bus_hyb_pass_diesel_ag | pkm_road_bus_exo+CO2_f_mob
[diesel,syndiesel,biodiesel] | mob_road_bus_ice_pass_diesel_ag | pkm_road_bus_exo+CO2_f_mob
hydrogen | mob_road_car_fcev_pass_ag | pkm_road_car_exo
elec | mob_road_car_bev_pass_ag | pkm_road_car_exo
[gasoline,syngasoline,biogasoline] | mob_road_car_hyb_pass_gasoline_ag | pkm_road_car_exo+CO2_f_mob
[diesel,syndiesel,biodiesel] | mob_road_car_hyb_pass_diesel_ag | pkm_road_car_exo+CO2_f_mob
hydrogen | mob_road_car_ice_pass_hydrogen_ag | pkm_road_car_exo
[methanol,biomethanol] | mob_road_car_ice_pass_methanol_ag | pkm_road_car_exo+CO2_f_mob
[ethanol,bioethanol] | mob_road_car_ice_pass_ethanol_ag | pkm_road_car_exo+CO2_f_mob
CNG | mob_road_car_ice_pass_cng_ag | pkm_road_car_exo+CO2_f_mob
LPG | mob_road_car_ice_pass_lpg_ag | pkm_road_car_exo+CO2_f_mob
[gasoline,syngasoline,biogasoline] | mob_road_car_ice_pass_gasoline_ag | pkm_road_car_exo+CO2_f_mob
[diesel,syndiesel,biodiesel] | mob_road_car_ice_pass_diesel_ag | pkm_road_car_exo+CO2_f_mob
[gasoline,ethanol,bioethanol] | mob_road_car_ice_pass_flex_ag | pkm_road_car_exo+CO2_f_mob
hydrogen | mob_road_truck_fcev_frei_ag | tkm_road_truck_exo
LNG | mob_road_truck_ice_frei_lng_ag | tkm_road_truck_exo+CO2_f_mob
CNG | mob_road_truck_ice_frei_cng_ag | tkm_road_truck_exo+CO2_f_mob
[ethanol,bioethanol] | mob_road_truck_ice_frei_ethanol_ag | tkm_road_truck_exo+CO2_f_mob
hydrogen | mob_road_truck_ice_frei_hydrogen_ag | tkm_road_truck_exo
[diesel,syndiesel,biodiesel] | mob_road_truck_ice_frei_diesel_ag | tkm_road_truck_exo+CO2_f_mob
elec+[hydrogen,diesel,syndiesel,biodiesel] | mob_rail_hyb_pass_ag | pkm_rail_exo+CO2_f_mob
| mob_rail_ice_pass_ag | pkm_rail_exo+CO2_f_mob
| mob_rail_ice_frei_ag | tkm_rail_exo+CO2_f_mob
[diesel,syndiesel,biodiesel] | mob_water_ice_frei_ag | tkm_water_exo+CO2_f_mob
elec+[diesel,syndiesel,biodiesel,gasoline,syngasoline,biogasoline] | mob_road_bus_hyb_pass_ag | pkm_road_bus_exo+CO2_f_mob
elec+[diesel,syndiesel,biodiesel,gasoline,syngasoline,biogasoline] | mob_road_car_hyb_pass_ag | pkm_road_car_exo+CO2_f_mob
[diesel,syndiesel,biodiesel,ethanol,bioethanol,hydrogen,CNG,LPG,gasoline,syngasoline,biogasoline,methanol,biomethanol] | mob_road_car_ice_pass_ag | pkm_road_car_exo+CO2_f_mob
[diesel,syndiesel,biodiesel,ethanol,bioethanol,hydrogen,CNG,LNG,LPG,gasoline,syngasoline,biogasoline,methanol,biomethanol] | mob_road_truck_ice_frei_ag | tkm_road_truck_exo+CO2_f_mob
elec+[diesel,syndiesel,biodiesel,gasoline,syngasoline,biogasoline] | mob_road_ltruck_hyb_frei_ag | tkm_road_truck_exo+CO2_f_mob
[hydrogen,ammonia] | mob_road_htruck_fcev_frei_ag | tkm_road_truck_exo+CO2_f_mob
heating_oil | hea_hh_heater_boil_dual_oil_0 | HH_space_heat_exo+HH_hot_water_exo
heating_oil | hea_hh_heater_boil_mono_oil_0 | HH_space_heat_exo
biomass | hea_hh_heater_boil_dual_biomass_0 | HH_space_heat_exo+HH_hot_water_exo
biomass | hea_hh_heater_stov_wood_0 | HH_space_heat_exo
natgas | hea_hh_heater_boil_mono_gas_0 | HH_space_heat_exo
natgas | hea_hh_heater_boil_dual_gas_0 | HH_space_heat_exo+HH_hot_water_exo
natgas | hea_hh_heater_boil_cd_gas_0 | HH_space_heat_exo+HH_hot_water_exo
natgas | hea_hh_heater_hp_gas_0 | [HH_space_heat_exo,HH_space_cooling_exo]
elec+env_heat | hea_hh_heater_hp_air_dual_0 | HH_space_heat_exo+HH_hot_water_exo
elec+geothermal_heat | hea_hh_heater_hp_gro_dual_0 | HH_space_heat_exo+HH_hot_water_exo
elec | hea_hh_heater_boil_et_mono_0 | HH_space_heat_exo
elec | hea_hh_heater_boil_et_dual_0 | HH_space_heat_exo+HH_hot_water_exo
district_heat_LTH_hh | hea_hh_heat_exchanger_lth_0 | HH_space_heat_exo+HH_hot_water_exo
district_heat_HTH_hh | hea_hh_heat_exchanger_hth_0 | HH_space_heat_exo+HH_hot_water_exo
biodiesel | hea_hh_heater_boil_cd_biodiesel_1 | HH_space_heat_exo+HH_hot_water_exo
biomass | hea_hh_heater_stov_wood_1 | HH_space_heat_exo
biomass | hea_hh_heater_boil_dual_biomass_1 | HH_space_heat_exo+HH_hot_water_exo
[biogas,natgas,SNG] | hea_hh_heater_boil_cd_gas_1 | HH_space_heat_exo+HH_hot_water_exo
hydrogen | hea_hh_heater_boil_cd_hydrogen_1 | HH_space_heat_exo+HH_hot_water_exo
[biogas,natgas,SNG] +env_heat | hea_hh_heater_hp_gas_1 | [HH_space_heat_exo,HH_space_cooling_exo]
[biogas,natgas,SNG] +env_heat | hea_hh_heater_hp_dual_gas_1 | HH_space_heat_exo+HH_hot_water_exo
elec+env_heat | hea_hh_heater_hp_air_1 | [HH_space_heat_exo,HH_space_cooling_exo]
elec+env_heat | hea_hh_heater_hp_dual_air_1 | HH_space_heat_exo+HH_hot_water_exo
elec+geothermal_heat | hea_hh_heater_hp_gro_1 | [HH_space_heat_exo,HH_space_cooling_exo]
elec+geothermal_heat | hea_hh_heater_hp_gro_dual_1 | HH_space_heat_exo+HH_hot_water_exo
elec | hea_hh_heater_et_boil_mono_1 | HH_space_heat_exo
solar_radiation+[biogas,natgas,SNG] | hea_hh_heater_soco_1+hea_hh_heater_boil_cd_gas_1 | HH_space_heat_exo+HH_hot_water_exo
solar_radiation+elec | hea_hh_heater_soco_1+hea_hh_heater_boil_et_1 | HH_space_heat_exo+HH_hot_water_exo
solar_radiation+biomass | hea_hh_heater_soco_1+hea_hh_heater_boil_biomass_1 | HH_space_heat_exo+HH_hot_water_exo
district_heat_LTH | hea_hh_heat_exchanger_lth_1 | HH_space_heat_exo+HH_hot_water_exo
district_heat_HTH | hea_hh_heat_exchanger_hth_1 | HH_space_heat_exo+HH_hot_water_exo
elec | hea_hh_water_heating_boil_et_1 | HH_hot_water_exo
elec | hea_hh_cooling_splits_0 | HH_space_cooling_exo
elec | hea_hh_cooling_centralized_air_con_0 | HH_space_cooling_exo
elec | hea_hh_cooling_portable_air_con_0 | HH_space_cooling_exo
[biogas,natgas,SNG] | hea_hh_cooling_hp_ads_gas_0 | HH_space_cooling_exo
elec | hea_hh_cooling_room_air_con_1 | HH_space_cooling_exo
elec | hea_hh_cooling_centralized_air_con_1 | HH_space_cooling_exo
[biogas,natgas,SNG] | hea_hh_cooling_absorption_heatpump_cooling_gas_1 | HH_space_cooling_exo
biomass | hea_cts_heater_boil_biomass_0 | [CTS_space_heat_exo,CTS_cooling_exo]
heating_oil | hea_cts_heater_boil_cd_oil_0 | CTS_space_heat_exo+CTS_hot_water_exo
natgas | hea_cts_heater_stov_gas_0 | CTS_space_heat_exo
natgas | hea_cts_heater_boil_cd_gas_0 | CTS_space_heat_exo+CTS_hot_water_exo
natgas+env_heat | hea_cts_heater_hp_ads_gas_0 | [CTS_space_heat_exo,CTS_space_cooling_exo]
elec+geothermal_heat | hea_cts_heater_hp_gro_0 | [CTS_space_heat_exo,CTS_cooling_exo]
elec+env_heat | hea_cts_heater_hp_air_0 | [CTS_space_heat_exo,CTS_cooling_exo]
elec | hea_cts_heater_boil_et_dual_0 | CTS_space_heat_exo+CTS_hot_water_exo
district_heat_LTH | hea_cts_heat_exchanger_lth_0 | CTS_space_heat_exo
district_heat_HTH | hea_cts_heat_exchanger_hth_0 | CTS_space_heat_exo
biodiesel | hea_cts_heater_boil_cd_biodiesel_1 | CTS_space_heat_exo
biomass | hea_cts_heater_boil_biomass_1 | CTS_space_heat_exo
[biogas,natgas,SNG] | hea_cts_heater_boil_cd_gas_1 | CTS_space_heat_exo
hydrogen | hea_cts_heater_boil_cd_hydrogen_1 | CTS_space_heat_exo+CTS_hot_water_exo
[biogas,natgas,SNG]+env_heat | hea_cts_heater_hp_adsgas_1 | [CTS_space_heat_exo,CTS_space_cooling_exo]
[biogas,natgas,SNG]+env_heat | hea_cts_heater_hp_ads_dual_gas_1 | CTS_space_heat_exo+CTS_hot_water_exo
hydrogen+env_heat | hea_cts_heater_hp_ads_hydrogen_1 | [CTS_space_heat_exo,CTS_space_cooling_exo]
hydrogen+env_heat | hea_cts_heater_hp_ads_dual_hydrogen_1 | CTS_space_heat_exo+CTS_hot_water_exo
elec+geothermal_heat | hea_cts_heater_hp_gro_1 | [CTS_space_heat_exo,CTS_space_cooling_exo]
elec+geothermal_heat | hea_cts_heater_hp_gro_dual_1 | CTS_space_heat_exo+CTS_hot_water_exo
elec+env_heat | hea_cts_heater_hp_air_1 | [CTS_space_heat_exo,CTS_space_cooling_exo]
elec+env_heat | hea_cts_heater_hp_air_dual_1 | CTS_space_heat_exo+CTS_hot_water_exo
solar_radiation+[biogas,natgas,SNG] | hea_cts_heater_soco_1+hea_cts_heater_boil_cd_gas_1 | CTS_space_heat_exo+CTS_hot_water_exo
solar_radiation+elec | hea_cts_heater_soco_1+hea_cts_heater_boil_et_1 | CTS_space_heat_exo+CTS_hot_water_exo
hydrogen | hea_cts_heater_boil_hydrogen_1 | CTS_space_heat_exo+CTS_hot_water_exo
biodiesel | hea_cts_combustion_cc_biodiesel_1 | CTS_space_heat_exo+elec
[biogas,natgas,SNG] | hea_cts_combustion_cc_gas_1 | CTS_space_heat_exo+elec
[biogas,natgas,SNG] | hea_cts_combustion_fuelcell_mcfc_gas_1 | CTS_space_heat_exo+elec
[biogas,natgas,SNG] | hea_cts_combustion_fuelcell_sofc_gas_1 | CTS_space_heat_exo+elec
hydrogen | hea_cts_combustion_fuelcell_pemfc_hydrogen_1 | CTS_space_heat_exo+elec
hydrogen | hea_cts_combustion_fuelcell_sofc_hydrogen_1 | CTS_space_heat_exo+elec
district_heat_LTH_cts | hea_cts_heat_exchanger_lth_1 | CTS_space_heat_exo+CTS_hot_water_exo
district_heat_HTH_cts | hea_cts_heat_exchanger_hth_1 | CTS_space_heat_exo+CTS_hot_water_exo
elec | hea_cts_water_heating_boil_et_1 | CTS_hot_water_exo
solar_radiation+[biogas,natgas,SNG] | hea_cts_water_heating_soco_1+hea_cts_waterheating_boil_cd_gas_1 | CTS_hot_water_exo
solar_radiation+elec | hea_cts_water_heating_soco_1+hea_cts_water_heating_boil_et_1 | CTS_hot_water_exo
elec | hea_cts_cooling_fan_0 | CTS_space_cooling_exo
[biogas,natgas,SNG] | hea_cts_cooling_hp_ads_gas_1 | CTS_space_cooling_exo
elec | hea_cts_cooling_centralized_1 | CTS_space_cooling_exo
elec | hea_cts_cooling_aircon_room_1 | CTS_space_cooling_exo
elec | hea_cts_cooling_fan_1 | CTS_space_cooling_exo
district_heat_HTH_cts | hea_cts_cooling_hp_abs_hth_1 | CTS_space_cooling_exo
district_heat_LTH_cts | hea_cts_cooling_hp_abs_lth_1 | CTS_space_cooling_exo
solar_radiation+elec | hea_cts_cooling_hp_abs_solar_1 | CTS_space_cooling_exo
[biogas,natgas,SNG] | hea_cts_cooling_hp_abs_gas_1 | CTS_space_cooling_exo
hydrogen | hea_cts_cooling_hp_abs_hydrogen_1 | CTS_space_cooling_exo
elec+env_heat | hea_cts_refrigerator_compr | CTS_proc_cooling
heat | hea_cts_refrigerator_abs | CTS_proc_cooling
heat | hea_cts_refrigerator_ads | CTS_proc_cooling
heat_high | hea_district_heating_grid_hh_step1_heat_high_0 | district_heat_HTH_hh
heat_high | hea_district_heating_grid_hh_step2_heat_high_1 | district_heat_HTH_hh
heat_high | hea_district_heating_grid_hh_step3_heat_high_1 | district_heat_HTH_hh
heat_low | hea_district_heating_grid_hh_step1_heat_low_0 | district_heat_LTH_hh
heat_low | hea_district_heating_grid_hh_step2_heat_low_1 | district_heat_LTH_hh
heat_low | hea_district_heating_grid_hh_step3_heat_low_1 | district_heat_LTH_hh
heat_high | hea_district_heating_grid_cts_step1_heat_high_0 | district_heat_HTH_cts
heat_high | hea_district_heating_grid_cts_step2_heat_high_1 | district_heat_HTH_cts
heat_high | hea_district_heating_grid_cts_step3_heat_high_1 | district_heat_HTH_cts
heat_low | hea_district_heating_grid_cts_step1_heat_low_0 | district_heat_LTH_cts
heat_low | hea_district_heating_grid_cts_step2_heat_low_1 | district_heat_LTH_cts
heat_low | hea_district_heating_grid_cts_step3_heat_low_1 | district_heat_LTH_cts
heat_low | hea_storage_water_tank_LTH | heat_low
heat_high | hea_storage_water_tank_HTH | heat_high
natgas | hea_district_heating_gas_0 | heat_high
coal | hea_district_heating_coal_0 | heat_high
waste | hea_district_heating_waste_0 | heat_high
biogas | hea_district_heating_biogas_0 | heat_high
biomass | hea_district_heating_biomass_0 | heat_high
[natgas,SNG] | hea_district_heating_gas_1 | heat_high
biomass | hea_district_heating_biomass_1 | heat_high
solar_radiation | hea_district_heating_solar_LTH_1 | heat_low
solar_radiation | hea_district_heating_solar_HTH_1 | heat_high
elec+env_heat | hea_district_heating_hp_air_LTH_1 | heat_low
elec+env_heat | hea_district_heating_hp_air_HTH_1 | heat_high
Note on D13: [Threaded comment] Your version of Excel allows you to read this threaded comment; however, any edits to it will get removed if the file is opened in a newer version of Excel. Learn more: https://go.microsoft.com/fwlink/?linkid=870924 Comment: Welche Faktoren bestimmen elec_ren? - EE-Ressource oder CO2-Ausstoß (Bsp. CSP powerplant mit natgas)
Note on D31: [Threaded comment] Your version of Excel allows you to read this threaded comment; however, any edits to it will get removed if the file is opened in a newer version of Excel. Learn more: https://go.microsoft.com/fwlink/?linkid=870924 Comment: --Modellstruktur-- Eigene com_ind Commodity für alle Eigenerzeugungen in der Industrie. Rückspeisung der Eigenerzeugung in die Netze erstmal nicht zugelassen.
Note on C38: [Threaded comment] Your version of Excel allows you to read this threaded comment; however, any edits to it will get removed if the file is opened in a newer version of Excel. Learn more: https://go.microsoft.com/fwlink/?linkid=870924 Comment: Waste can either produce CO2 or not - depending on what?
Note on C84: [Threaded comment] Your version of Excel allows you to read this threaded comment; however, any edits to it will get removed if the file is opened in a newer version of Excel. Learn more: https://go.microsoft.com/fwlink/?linkid=870924 Comment: ccs with hydrogen?
Note on B134: [Threaded comment] Your version of Excel allows you to read this threaded comment; however, any edits to it will get removed if the file is opened in a newer version of Excel. Learn more: https://go.microsoft.com/fwlink/?linkid=870924 Comment: Where is syngas produced?
Note on C134: [Threaded comment] Your version of Excel allows you to read this threaded comment; however, any edits to it will get removed if the file is opened in a newer version of Excel. Learn more: https://go.microsoft.com/fwlink/?linkid=870924 Comment: Multi-Output Prozess - wie modellieren wenn kein festes Verhältnis erwünscht ist?
Note on C146: [Threaded comment] Your version of Excel allows you to read this threaded comment; however, any edits to it will get removed if the file is opened in a newer version of Excel. Learn more: https://go.microsoft.com/fwlink/?linkid=870924 Comment: No emissions here?
Note on C147: [Threaded comment] Your version of Excel allows you to read this threaded comment; however, any edits to it will get removed if the file is opened in a newer version of Excel. Learn more: https://go.microsoft.com/fwlink/?linkid=870924 Comment: No emissions here?
Note on D148: [Threaded comment] Your version of Excel allows you to read this threaded comment; however, any edits to it will get removed if the file is opened in a newer version of Excel. Learn more: https://go.microsoft.com/fwlink/?linkid=870924 Comment: Changed to CO2_neg- correct?
Note on C149: [Threaded comment] Your version of Excel allows you to read this threaded comment; however, any edits to it will get removed if the file is opened in a newer version of Excel. Learn more: https://go.microsoft.com/fwlink/?linkid=870924 Comment: Multi-input/output process
Note on D169: [Threaded comment] Your version of Excel allows you to read this threaded comment; however, any edits to it will get removed if the file is opened in a newer version of Excel. Learn more: https://go.microsoft.com/fwlink/?linkid=870924 Comment: Ist SNG hier wirklich eine exogene Nachfrage?
Note on C300: [Threaded comment] Your version of Excel allows you to read this threaded comment; however, any edits to it will get removed if the file is opened in a newer version of Excel. Learn more: https://go.microsoft.com/fwlink/?linkid=870924 Comment: CO2 Ausstoß bei Ammoniak?
Note on C372: [Threaded comment] Your version of Excel allows you to read this threaded comment; however, any edits to it will get removed if the file is opened in a newer version of Excel. Learn more: https://go.microsoft.com/fwlink/?linkid=870924 Comment: Sollte ein offensichtlicher Kranftstoff für eine einheitliche Nomenklatur aufgeführt werden?
Note on D430: [Threaded comment] Your version of Excel allows you to read this threaded comment; however, any edits to it will get removed if the file is opened in a newer version of Excel. Learn more: https://go.microsoft.com/fwlink/?linkid=870924 Comment: No emissions for all heat processes?