## Process_Set
input | process | output
sec_biogas | pow_combustion_gt_biogas | sec_elec
pri_natural_gas | pow_combustion_gt_natgas | sec_elec,CO2_f_pow
sec_natural_gas_syn | pow_combustion_gt_sng | sec_elec,CO2_f_pow
sec_H2 | pow_combustion_gt_hydrogen | sec_elec
sec_heating_oil | pow_combustion_gt_heating_oil | sec_elec,CO2_f_pow
pri_coal | pow_combustion_st_coal | sec_elec,CO2_f_pow
pri_biomass | pow_combustion_st_biomass | sec_elec
pri_waste | pow_combustion_st_waste | sec_elec,CO2_f_pow
pri_natural_gas | pow_combustion_st_natgas | sec_elec,CO2_f_pow
sec_heating_oil | pow_combustion_st_heating_oil | sec_elec,CO2_f_pow
pri_geoth_heat | pow_geothermal_orc | sec_elec
pri_geoth_heat | pow_geothermal_st | sec_elec
pri_geoth_heat | pow_geothermal_orc_chp | sec_elec,sec_heat_low
pri_geoth_heat | pow_geothermal_st_chp | sec_elec,sec_heat_low
pri_hydro_energy | pow_hydro_ror_pond | sec_elec
pri_hydro_energy | pow_hydro_ror | sec_elec
pri_hydro_energy | pow_hydro_pond | sec_elec
pri_uran | pow_nuclear_fis | sec_elec
pri_deuterium | pow_nuclear_fus | sec_elec
pri_solar_radiation | pow_photovoltaic_fiel_gm | sec_elec
pri_solar_radiation | pow_photovoltaic_hh_roof | sec_elec
pri_solar_radiation | pow_photovoltaic_cts_roof | sec_elec
pri_wind_energy_on | pow_wind-turbine_on | sec_elec
pri_wind_energy_off | pow_wind-turbine_off_fl | sec_elec
pri_wind_energy_off | pow_wind-turbine_off_fb | sec_elec
sec_elec | pow_storage_hydr | sec_elec
sec_elec | pow_storage_util | sec_elec
sec_elec | pow_storage_hh | sec_elec
sec_elec | pow_storage_cts | sec_elec
sec_elec | pow_storage_ind | sec_elec
| x2x_import_elec | sec_elec
| x2x_import_h2 | sec_H2
| x2x_import_natural_gas | pri_natural_gas
| x2x_import_biogas | sec_biogas
| x2x_import_sng | sec_natural_gas_syn
| x2x_import_coal | pri_coal
| x2x_import_crudeoil | pri_crude_oil
| x2x_import_biomass | pri_biomass
sec_elec,sec_heat_low | x2x_p2gas_aec | sec_H2
sec_elec,sec_heat_low | x2x_p2gas_pemec | sec_H2
sec_elec,sec_heat_high | x2x_p2gas_soec | sec_H2
sec_elec,sec_heat_high, sec_H2,emi_CO2_f_x2x_neg_reusable | x2x_p2gas_sabm | sec_natural_gas_syn
sec_elec, sec_H2,emi_CO2_f_x2x_neg_reusable | x2x_p2gas_biom | sec_natural_gas_syn
sec_elec, sec_H2,emi_CO2_f_x2x_neg_reusable | x2x_p2gas_bioem | sec_natural_gas_syn
sec_H2,sec_heat_low | x2x_g2p_pemfc_ls | sec_elec
sec_H2,sec_heat_high | x2x_g2p_sofc_ls | sec_elec
[pri_natural_gas,sec_biogas,sec_natural_gas_syn], sec_heat_high | x2x_x2gas_sr | sec_H2,emi_CO2_f_x2x
[pri_natural_gas,sec_biogas,sec_natural_gas_syn], sec_heat_high | x2x_x2gas_mpyr | sec_H2
sec_elec,sec_heat_high,emi_CO2_f_x2x | x2x_other_daccs | [emi_CO2_f_x2x_neg_reusable, emi_CO2_f_x2x_neg_stored]
pri_natural_gas | x2x_storage_ch4_natural_gas | pri_natural_gas
sec_biogas | x2x_storage_ch4_biogas | sec_biogas
sec_natural_gas_syn | x2x_storage_ch4_sng | sec_natural_gas_syn
sec_H2 | x2x_storage_h2 | sec_H2
sec_H2 | x2x_storage_h2_lohc | sec_H2
sec_elec_ind,[sec_methane,sec_hydrogen],pri_coal,iip_coke,sec_heavy_fuel_oil,iip_steel_sinter,iip_steel_oxygen | ind_steel_blafu_0 | iip_steel_raw_iron,iip_steel_blafu_slag,emi_CO2_f_ind,emi_CH4_f_ind,emi_N2O_f_ind
sec_elec_ind,[sec_methane,sec_hydrogen],pri_coal,iip_coke,sec_heavy_fuel_oil,iip_steel_sinter,iip_steel_oxygen | ind_steel_blafu_1 | iip_steel_raw_iron,iip_steel_blafu_slag,emi_CO2_f_ind,emi_CH4_f_ind,emi_N2O_f_ind
sec_elec_ind,[sec_methane,sec_hydrogen],pri_coal,iip_coke,sec_heavy_fuel_oil,iip_steel_sinter,iip_steel_oxygen | ind_steel_blafu_ccs_1 | iip_steel_raw_iron,iip_steel_blafu_slag,emi_CO2_f_ind,emi_CH4_f_ind,emi_N2O_f_ind
sec_elec_ind,[sec_methane,sec_hydrogen],iip_heat_proc,iip_steel_crudesteel | ind_steel_casting_0 | exo_steel,emi_CO2_f_ind,emi_CH4_f_ind,emi_N2O_f_ind
sec_elec_ind,[sec_methane,sec_hydrogen],iip_heat_proc,iip_steel_crudesteel | ind_steel_casting_1 | exo_steel,emi_CO2_f_ind,emi_CH4_f_ind,emi_N2O_f_ind
sec_elec_ind,[sec_methane,sec_hydrogen],iip_steel_oxygen,iip_steel_sponge_iron | ind_steel_dirred_1 | iip_steel_crudesteel,emi_CO2_f_ind,emi_CH4_f_ind,emi_N2O_f_ind
sec_elec_ind,[sec_methane,sec_hydrogen],iip_steel_oxygen,iip_steel_scrap | ind_steel_elefu_0 | iip_steel_crudesteel,emi_CO2_f_ind,emi_CH4_f_ind,emi_N2O_f_ind
sec_elec_ind,[sec_methane,sec_hydrogen],iip_steel_oxygen,iip_steel_scrap | ind_steel_elefu_1 | iip_steel_crudesteel,emi_CO2_f_ind,emi_CH4_f_ind,emi_N2O_f_ind
sec_elec_ind,sec_hydrogen,iip_steel_iron_ore | ind_steel_hyddri_1 | iip_steel_crudesteel
sec_elec_ind,[sec_methane,sec_hydrogen],iip_steel_oxygen,iip_steel_raw_iron | ind_steel_oxyfu_0 | iip_steel_crudesteel,emi_CO2_f_ind,emi_CH4_f_ind,emi_N2O_f_ind
sec_elec_ind,[sec_methane,sec_hydrogen],iip_steel_oxygen,iip_steel_raw_iron | ind_steel_oxyfu_1 | iip_steel_crudesteel,emi_CO2_f_ind,emi_CH4_f_ind,emi_N2O_f_ind
sec_elec_ind,iip_coke,iip_steel_iron_ore | ind_steel_pellet_1 | iip_steel_iron_pellets,emi_CO2_f_ind,emi_CH4_f_ind,emi_N2O_f_ind
sec_elec_ind,[sec_methane,sec_hydrogen,pri_coal],iip_steel_iron_ore | ind_steel_sinter_0 | iip_steel_sinter,emi_CO2_f_ind,emi_CH4_f_ind,emi_N2O_f_ind
sec_elec_ind,pri_coal,iip_steel_iron_ore | ind_steel_sinter_1 | iip_steel_sinter,emi_CO2_f_ind,emi_CH4_f_ind,emi_N2O_f_ind
sec_elec_ind,[sec_methane,sec_hydrogen],iip_steel_iron_ore,iip_steel_iron_pellets | ind_steel_sponge_1 | iip_steel_sponge_iron,emi_CO2_f_ind,emi_CH4_f_ind,emi_N2O_f_ind
sec_methane | ind_steel_boiler_0 | iip_heat_proc
| ind_source_steel_iron_ore | iip_steel_iron_ore
| ind_source_steel_oxygen | iip_steel_oxygen
| ind_source_steel_scrap_iron | iip_steel_scrap
| ind_source_steel_coke | iip_coke
sec_H2 | tra_test | sec_H2
sec_H2 | hea_test | sec_H2
Note on D138: [Threaded comment] Your version of Excel allows you to read this threaded comment; however, any edits to it will get removed if the file is opened in a newer version of Excel. Learn more: https://go.microsoft.com/fwlink/?linkid=870924 Comment: Emission?
Note on D144: [Threaded comment] Your version of Excel allows you to read this threaded comment; however, any edits to it will get removed if the file is opened in a newer version of Excel. Learn more: https://go.microsoft.com/fwlink/?linkid=870924 Comment: negative Emission required?
Note on D146: [Threaded comment] Your version of Excel allows you to read this threaded comment; however, any edits to it will get removed if the file is opened in a newer version of Excel. Learn more: https://go.microsoft.com/fwlink/?linkid=870924 Comment: negative Emission required?
Note on D148: [Threaded comment] Your version of Excel allows you to read this threaded comment; however, any edits to it will get removed if the file is opened in a newer version of Excel. Learn more: https://go.microsoft.com/fwlink/?linkid=870924 Comment: negative Emission required?
Note on B168: [Threaded comment] Your version of Excel allows you to read this threaded comment; however, any edits to it will get removed if the file is opened in a newer version of Excel. Learn more: https://go.microsoft.com/fwlink/?linkid=870924 Comment: no biogas as input? Reply: No, in this process CH4 is produced from CO2 and H2 through: CO2 + 4H2 -> CH4 + 2 H2O
Note on A172: [Threaded comment] Your version of Excel allows you to read this threaded comment; however, any edits to it will get removed if the file is opened in a newer version of Excel. Learn more: https://go.microsoft.com/fwlink/?linkid=870924 Comment: Emissionen müssen bei (Wasserstoff)-Produktion anfallen. Sonst mit Folgeprozessen nicht bilanzierbar
Note on D173: [Threaded comment] Your version of Excel allows you to read this threaded comment; however, any edits to it will get removed if the file is opened in a newer version of Excel. Learn more: https://go.microsoft.com/fwlink/?linkid=870924 Comment: Feste Kohle als Output. CO2 spielt hier keine Rolle.
Note on A175: [Threaded comment] Your version of Excel allows you to read this threaded comment; however, any edits to it will get removed if the file is opened in a newer version of Excel. Learn more: https://go.microsoft.com/fwlink/?linkid=870924 Comment: Woher kommt das CO2 bei syngas? Wenn aus Umgebungsluft, muss das auch hier negativ bilanziert werden Woher kommt das H2 bei syngas?
Note on C176: [Threaded comment] Your version of Excel allows you to read this threaded comment; however, any edits to it will get removed if the file is opened in a newer version of Excel. Learn more: https://go.microsoft.com/fwlink/?linkid=870924 Comment: Quelle statt Umwandlungsprozess?
Note on B444: [Threaded comment] Your version of Excel allows you to read this threaded comment; however, any edits to it will get removed if the file is opened in a newer version of Excel. Learn more: https://go.microsoft.com/fwlink/?linkid=870924 Comment: Soll man reusable aus ccu unterscheiden zwischen pow und ind? m.E. nach wäre das nur sinnvoll, wenn am selben Standort das eingefangene CO2 günstig wieder verbraucht werden kann. Dann könnte der Transportprozess für die Umwandlung in reusable geringere Markup Kosten beinhalte. z.B. aus ind_chemical_NH3_smr_ccs_1
Note on D985: [Threaded comment] Your version of Excel allows you to read this threaded comment; however, any edits to it will get removed if the file is opened in a newer version of Excel. Learn more: https://go.microsoft.com/fwlink/?linkid=870924 Comment: No emissions for all heat processes?
Note on C1385: [Threaded comment] Your version of Excel allows you to read this threaded comment; however, any edits to it will get removed if the file is opened in a newer version of Excel. Learn more: https://go.microsoft.com/fwlink/?linkid=870924 Comment: double process? what does this mean?

## Helper_Set
input | process | output
sec_elec | helper_grid_pow_ind_elec | sec_elec_ind
iip_elec | helper_grid_ind_pow_elec | sec_elec
iip_elec | helper_ind_elec | sec_elec_ind
iip_chemical_methanol | helper_ind_mob_methanol | sec_methanol
iip_chemical_biomethanol | helper_ind_mob_biomethanol | sec_biomethanol
iip_chemical_nh3 | helper_ind_mob_nh3 | sec_ammonia
sec_methane | helper_x2x_ind_methane | iip_chemical_methane
sec_petroleum_gas_liquefied | helper_x2x_ind_lpg | iip_chemical_petroleum_gas_liquefied
pri_biomass | helper_x2x_ind_biomass | iip_chemical_biomass
pri_crude_oil | helper_x2x_ind_naptha | iip_chemical_naptha
sec_heavy_fuel_oil | helper_x2x_ind_hfo | iip_chemical_heavy_fuel_oil
iip_waste_heat_ind | helper_ind_hea_heat | ?
pri_crude_oil | helper_x2x_storage_crude_oil | pri_crude_oil
[sec_diesel_syn, sec_diesel] | helper_x2x_storage_diesel | [sec_diesel_syn, sec_diesel]
[sec_kerosene_syn, sec_kerosene] | helper_x2x_storage_kerosene | [sec_kerosene_syn, sec_kerosene]
[sec_gasoline_syn, sec_gasoline] | helper_x2x_storage_gasoline | [sec_gasoline_syn, sec_gasoline]
sec_heavy_fuel_oil | helper_x2x_storage_heavy_oil | sec_heavy_fuel_oil
[pri_natural_gas, sec_natural_gas_syn] | helper_methane | sec_methane
[emi_co2_neg_air_dacc,emi_co2_neg_fuel_cc] | helper_co2_transport | emi_co2_reusable
emi_co2_reusable | helper_co2_storage | emi_co2_stored
exo_pkm_air | helper_sink_exo_pkm_air
exo_pkm_air_natio | helper_sink_exo_pkm_air_natio
exo_pkm_air_europ | helper_sink_exo_pkm_air_europ
exo_pkm_air_inter | helper_sink_exo_pkm_air_inter
exo_pkm_rail | helper_sink_exo_pkm_rail
exo_pkm_rail_short | helper_sink_exo_pkm_rail_short
exo_pkm_rail_long | helper_sink_exo_pkm_rail_long
exo_tkm_rail | helper_sink_exo_tkm_rail
exo_tkm_rail_short | helper_sink_exo_tkm_rail_short
exo_tkm_rail_long | helper_sink_exo_tkm_rail_long
exo_pkm_rail_steam | helper_sink_exo_pkm_rail_steam
exo_tkm_water | helper_sink_exo_tkm_water
exo_pkm_road_car | helper_sink_exo_pkm_road_car
exo_pkm_road_lcar | helper_sink_exo_pkm_road_lcar
exo_pkm_road_mcar | helper_sink_exo_pkm_road_mcar
exo_pkm_road_hcar | helper_sink_exo_pkm_road_hcar
exo_pkm_road_motorc | helper_sink_exo_pkm_road_motorc
exo_tkm_road_truck | helper_sink_exo_tkm_road_truck
exo_tkm_road_ltruck | helper_sink_exo_tkm_road_ltruck
exo_tkm_road_htruck | helper_sink_exo_tkm_road_htruck
exo_pkm_road_bus | helper_sink_exo_pkm_road_bus
exo_pkm_road_bus_short | helper_sink_exo_pkm_road_bus_short
exo_pkm_road_bus_long | helper_sink_exo_pkm_road_bus_long
exo_tkm_construction | helper_sink_exo_tkm_construction
exo_hh_space_heat | helper_sink_exo_hh_space_heat
exo_hh_hot_water | helper_sink_exo_hh_hot_water
exo_hh_space_cooling | helper_sink_exo_hh_space_cooling
exo_hh_re1_space_heat | helper_sink_exo_hh_re1_space_heat
exo_hh_re1_hot_water | helper_sink_exo_hh_re1_hot_water
exo_hh_re1_space_cooling | helper_sink_exo_hh_re1_space_cooling
exo_hh_re2_space_heat | helper_sink_exo_hh_re2_space_heat
exo_hh_re2_hot_water | helper_sink_exo_hh_re2_hot_water
exo_hh_re2_space_cooling | helper_sink_exo_hh_re2_space_cooling
exo_hh_re3_space_heat | helper_sink_exo_hh_re3_space_heat
exo_hh_re3_hot_water | helper_sink_exo_hh_re3_hot_water
exo_hh_re3_space_cooling | helper_sink_exo_hh_re3_space_cooling
exo_hh_rn1_space_heat | helper_sink_exo_hh_rn1_space_heat
exo_hh_rn1_hot_water | helper_sink_exo_hh_rn1_hot_water
exo_hh_rn1_space_cooling | helper_sink_exo_hh_rn1_space_cooling
exo_hh_ue1_space_heat | helper_sink_exo_hh_ue1_space_heat
exo_hh_ue1_hot_water | helper_sink_exo_hh_ue1_hot_water
exo_hh_ue1_space_cooling | helper_sink_exo_hh_ue1_space_cooling
exo_hh_ue2_space_heat | helper_sink_exo_hh_ue2_space_heat
exo_hh_ue2_hot_water | helper_sink_exo_hh_ue2_hot_water
exo_hh_ue2_space_cooling | helper_sink_exo_hh_ue2_space_cooling
exo_hh_ue3_space_heat | helper_sink_exo_hh_ue3_space_heat
exo_hh_ue3_hot_water | helper_sink_exo_hh_ue3_hot_water
exo_hh_ue3_space_cooling | helper_sink_exo_hh_ue3_space_cooling
exo_hh_un1_space_heat | helper_sink_exo_hh_un1_space_heat
exo_hh_un1_hot_water | helper_sink_exo_hh_un1_hot_water
exo_hh_un1_space_cooling | helper_sink_exo_hh_un1_space_cooling
exo_hh_me1_space_heat | helper_sink_exo_hh_me1_space_heat
exo_hh_me1_hot_water | helper_sink_exo_hh_me1_hot_water
exo_hh_me1_space_cooling | helper_sink_exo_hh_me1_space_cooling
exo_hh_me2_space_heat | helper_sink_exo_hh_me2_space_heat
exo_hh_me2_hot_water | helper_sink_exo_hh_me2_hot_water
exo_hh_me2_space_cooling | helper_sink_exo_hh_me2_space_cooling
exo_hh_me3_space_heat | helper_sink_exo_hh_me3_space_heat
exo_hh_me3_hot_water | helper_sink_exo_hh_me3_hot_water
exo_hh_me3_space_cooling | helper_sink_exo_hh_me3_space_cooling
exo_hh_mn1_space_heat | helper_sink_exo_hh_mn1_space_heat
exo_hh_mn1_hot_water | helper_sink_exo_hh_mn1_hot_water
exo_hh_mn1_space_cooling | helper_sink_exo_hh_mn1_space_cooling
exo_cts_space_heat | helper_sink_exo_cts_space_heat
exo_cts_hot_water | helper_sink_exo_cts_hot_water
exo_cts_space_cooling | helper_sink_exo_cts_space_cooling
exo_cts_proc_cooling | helper_sink_exo_cts_proc_cooling
exo_cts_t1e_space_heat | helper_sink_exo_cts_t1e_space_heat
exo_cts_t1e_hot_water | helper_sink_exo_cts_t1e_hot_water
exo_cts_t1e_space_cooling | helper_sink_exo_cts_t1e_space_cooling
exo_cts_t1n_space_heat | helper_sink_exo_cts_t1n_space_heat
exo_cts_t1n_hot_water | helper_sink_exo_cts_t1n_hot_water
exo_cts_t1n_space_cooling | helper_sink_exo_cts_t1n_space_cooling
exo_cts_t2e_space_heat | helper_sink_exo_cts_t2e_space_heat
exo_cts_t2e_hot_water | helper_sink_exo_cts_t2e_hot_water
exo_cts_t2e_space_cooling | helper_sink_exo_cts_t2e_space_cooling
exo_cts_t2n_space_heat | helper_sink_exo_cts_t2n_space_heat
exo_cts_t2n_hot_water | helper_sink_exo_cts_t2n_hot_water
exo_cts_t2n_space_cooling | helper_sink_exo_cts_t2n_space_cooling
exo_aluminum | helper_sink_exo_aluminum
exo_cement | helper_sink_exo_cement
exo_copper | helper_sink_exo_copper
exo_glass_cont | helper_sink_exo_glass_cont
exo_glass_fibe | helper_sink_exo_glass_fibe
exo_glass_flat | helper_sink_exo_glass_flat
exo_glass_spec | helper_sink_exo_glass_spec
exo_paper_hq | helper_sink_exo_paper_hq
exo_paper_lq | helper_sink_exo_paper_lq
exo_steel | helper_sink_exo_steel
exo_automobile_pc_icev | helper_sink_exo_automobile_pc_icev
exo_automobile_pc_phev | helper_sink_exo_automobile_pc_phev
exo_automobile_pc_bev | helper_sink_exo_automobile_pc_bev
exo_automobile_pc_fcev | helper_sink_exo_automobile_pc_fcev
exo_automobile_lcv_icev | helper_sink_exo_automobile_lcv_icev
exo_automobile_lcv_bev | helper_sink_exo_automobile_lcv_bev
exo_automobile_lcv_fcev | helper_sink_exo_automobile_lcv_fcev
exo_automobile_hcv_icev | helper_sink_exo_automobile_hcv_icev
exo_automobile_hcv_bev | helper_sink_exo_automobile_hcv_bev
exo_automobile_hcv_fcev | helper_sink_exo_automobile_hcv_fcev
exo_chemical_olefins | helper_sink_exo_chemical_olefins
exo_chemical_btx | helper_sink_exo_chemical_btx
exo_chemical_nh3 | helper_sink_exo_chemical_nh3
exo_chemical_cl2 | helper_sink_exo_chemical_cl2
exo_chemical_methanol | helper_sink_exo_chemical_methanol
exo_chemical_others | helper_sink_exo_chemical_others
Note on D8: [Threaded comment] Your version of Excel allows you to read this threaded comment; however, any edits to it will get removed if the file is opened in a newer version of Excel. Learn more: https://go.microsoft.com/fwlink/?linkid=870924 Comment: should we rename this as well? Reply: Done

## Aggregation_Mapping
aggregation | mapping | Aggregation logic per sector
tra_air_fcev_pass_ag | tra_air_fcev_pass_natio | detailled data | tra | ind | pow | hea | x2x
| tra_air_fcev_pass_europ | aggregation step 1 | distance types | process route | fuel types | building types | technology type
tra_air_ice_pass_kerosene_ag | tra_air_ice_pass_natio_kerosene | aggregation step 2 | vehicle sizes |  |  | fuel types
| tra_air_ice_pass_europ_kerosene | aggregation step 3 | fuel types
tra_air_ice_pass_inter_kerosene
tra_air_hyb_pass_hydrogen_ag | tra_air_hyb_pass_natio_hydrogen
tra_air_hyb_pass_europ_hydrogen
tra_rail_ice_pass_diesel_ag | tra_rail_ice_pass_short_diesel
tra_rail_ice_pass_long_diesel
tra_rail_ice_pass_ethanol_ag | tra_rail_ice_pass_short_ethanol
tra_rail_ice_pass_long_ethanol
tra_rail_fcev_pass_ag | tra_rail_fcev_pass_short
tra_rail_fcev_pass_long
tra_rail_oev_pass_ag | tra_rail_oev_pass_short
tra_rail_oev_pass_long
tra_rail_bev_pass_ag | tra_rail_bev_pass_short
tra_rail_bev_pass_long
tra_rail_fcev_frei_ag | tra_rail_fcev_frei_short
tra_rail_fcev_frei_long
tra_rail_ice_frei_diesel_ag | tra_rail_ice_frei_short_diesel
tra_rail_ice_frei_long_diesel
tra_rail_ice_frei_ethanol_ag | tra_rail_ice_frei_short_ethanol
tra_rail_ice_frei_ long_ethanol
tra_rail_ice_frei_ammonia_ag | tra_rail_ice_frei_short_ammonia_ag
tra_rail_ice_frei_long_ammonia_ag
tra_water_fcev_frei_ag | tra_water_fcev_frei_up
tra_water_fcev_frei_down
tra_water_ice_frei_LNG_ag | tra_water_ice_frei_up_LNG
tra_water_ice_frei_down_LNG
tra_water_ice_frei_methanol_ag | tra_water_ice_frei_up_methanol
tra_water_ice_frei_down_methanol
tra_water_ice_frei_ethanol_ag | tra_water_ice_frei_up_ethanol
tra_water_ice_frei_down_ethanol
tra_water_fcev_frei_ammonia_ag | tra_water_fcev_frei_up_ammonia
tra_water_fcev_frei_down_ammonia
tra_water_ice_frei_diesel_ag | tra_water_ice_frei_up_diesel
tra_water_ice_frei_down_diesel
tra_water_ice_frei_hydrogen_ag | tra_water_ice_frei_up_hydrogen
tra_water_ice_frei_down_hydrogen
tra_road_bus_fcev_pass_ag | tra_road_bus_fcev_pass_short
tra_road_bus_fcev_pass_long
tra_road_bus_hyb_pass_diesel_ag | tra_road_bus_hyb_pass_short_diesel
tra_road_bus_hyb_pass_long_diesel
tra_road_bus_ice_pass_diesel_ag | tra_road_bus_ice_pass_short_diesel
tra_road_bus_ice_pass_long_diesel
tra_road_car_fcev_pass_ag | tra_road_lcar_fcev_pass
tra_road_mcar_fcev_pass
tra_road_hcar_fcev_pass
tra_road_car_bev_pass_ag | tra_road_lcar_bev_pass
tra_road_mcar_bev_pass
tra_road_hcar_bev_pass
tra_road_car_hyb_pass_gasoline_ag | tra_road_lcar_hyb_pass_gasoline
tra_road_mcar_hyb_pass_gasoline
tra_road_hcar_hyb_pass_gasoline
tra_road_car_hyb_pass_diesel_ag | tra_road_lcar_hyb_pass_diesel
tra_road_mcar_hyb_pass_diesel
tra_road_hcar_hyb_pass_diesel
tra_road_car_ice_pass_hydrogen_ag | tra_road_lcar_ice_pass_hydrogen
tra_road_mcar_ice_pass_hydrogen
tra_road_hcar_ice_pass_hydrogen
tra_road_car_ice_pass_methanol_ag | tra_road_lcar_ice_pass_methanol
tra_road_mcar_ice_pass_methanol
tra_road_hcar_ice_pass_methanol
tra_road_car_ice_pass_ethanol_ag | tra_road_lcar_ice_pass_ethanol
tra_road_mcar_ice_pass_ethanol
tra_road_hcar_ice_pass_ethanol
tra_road_car_ice_pass_CNG_ag | tra_road_lcar_ice_pass_CNG
tra_road_mcar_ice_pass_CNG
tra_road_hcar_ice_pass_CNG
tra_road_car_ice_pass_LPG_ag | tra_road_lcar_ice_pass_LPG
tra_road_mcar_ice_pass_LPG
tra_road_hcar_ice_pass_LPG
tra_road_car_ice_pass_gasoline_ag | tra_road_lcar_ice_pass_gasoline
tra_road_mcar_ice_pass_gasoline
tra_road_hcar_ice_pass_gasoline
tra_road_car_ice_pass_diesel_ag | tra_road_lcar_ice_pass_diesel
tra_road_mcar_ice_pass_diesel
tra_road_hcar_ice_pass_diesel
tra_road_car_ice_pass_flex_ag | tra_road_lcar_ice_pass_flex
tra_road_mcar_ice_pass_flex
tra_road_hcar_ice_pass_flex
tra_road_truck_fcev_frei_hydrogen_ag | tra_road_ltruck_fcev_frei_hydrogen
tra_road_htruck_fcev_frei_hydrogen
tra_road_truck_ice_frei_LNG_ag | tra_road_ltruck_ice_frei_LNG
tra_road_htruck_ice_frei_LNG
tra_road_truck_ice_frei_CNG_ag | tra_road_ltruck_ice_frei_CNG
tra_road_htruck_ice_frei_CNG
tra_road_truck_ice_frei_ethanol_ag | tra_road_ltruck_ice_frei_ethanol
tra_road_htruck_ice_frei_ethanol
tra_road_truck_ice_frei_hydrogen_ag | tra_road_ltruck_ice_frei_hydrogen
tra_road_htruck_ice_frei_hydrogen
tra_road_truck_ice_frei_diesel_ag | tra_road_ltruck_ice_frei_diesel
tra_road_htruck_ice_frei_diesel
tra_rail_hyb_pass_ag | tra_rail_hyb_pass_hydrogen
tra_rail_hyb_pass_diesel
tra_rail_ice_pass_ag | tra_rail_ice_pass_diesel_ag
tra_rail_ice_pass_ammonia_ag
tra_rail_ice_pass_ethanol_ag
tra_rail_ice_frei_ag | tra_rail_ice_frei_diesel_ag
tra_rail_ice_frei_ethanol_ag
tra_rail_ice_frei_ammonia_ag
tra_water_ice_frei_ag | tra_water_ice_frei_LNG_ag
tra_water_ice_frei_methanol_ag
tra_water_ice_frei_ethanol_ag
tra_water_ice_frei_diesel_ag
tra_water_ice_frei_ammonia_ag
tra_water_ice_frei_hydrogen_ag
tra_road_bus_hyb_pass_ag | tra_road_bus_hyb_pass_diesel_ag
tra_road_bus_ice_pass_diesel_ag
tra_road_car_hyb_pass_ag | tra_road_car_hyb_pass_gasoline_ag
tra_road_car_hyb_pass_diesel_ag
tra_road_car_ice_pass_ag | tra_road_car_ice_pass_hydrogen_ag
tra_road_car_ice_pass_methanol_ag
tra_road_car_ice_pass_ethanol_ag
tra_road_car_ice_pass_CNG_ag
tra_road_car_ice_pass_LPG_ag
tra_road_car_ice_pass_gasoline_ag
tra_road_car_ice_pass_diesel_ag
tra_road_car_ice_pass_flex_ag
tra_road_truck_ice_frei_ag | tra_road_truck_ice_frei_LNG_ag
tra_road_truck_ice_frei_CNG_ag
tra_road_truck_ice_frei_ethanol_ag
tra_road_truck_ice_frei_hydrogen_ag
tra_road_truck_ice_frei_diesel_ag
tra_road_ltruck_ice_frei_methanol
tra_road_ltruck_ice_frei_LPG
tra_road_ltruck_ice_frei_gasoline
tra_road_truck_hyb_frei_ag | tra_road_truck_hyb_frei_diesel_ag
tra_road_truck_hyb_frei_gasoline_ag
tra_road_truck_fcev_frei_ag | tra_road_htruck_fcev_frei_ammonia
tra_road_truck_ice_frei_hydrogen_ag
x2x_p2gas_h2_electrolyzer_ag | x2x_p2gas_aec
x2x_p2gas_pemec
x2x_p2gas_soec
x2x_p2gas_methanation_ag | x2x_p2gas_sabm
x2x_p2gas_biom
x2x_p2gas_bioem
x2x_g2p_h2_fuel_cell_ag | x2x_g2p_afc_ls
x2x_g2p_pemfc_ls
x2x_g2p_sofc_ls
pow_combustion_gt_ag | pow_combustion_gt_biogas
pow_combustion_gt_natgas
pow_combustion_gt_sng
pow_combustion_gt_hydrogen
pow_combustion_gt_heating_oil
pow_combustion_st_ag | pow_combustion_st_coal
pow_combustion_st_biomass
pow_combustion_st_waste
pow_combustion_st_natgas
pow_combustion_st_heating_oil
pow_combustion_cc_ag | pow_combustion_cc_coal
pow_combustion_cc_biomass
pow_combustion_cc_waste
pow_combustion_cc_natgas
pow_combustion_cc_heating_oil
pow_combustion_cc_sng
pow_combustion_cc_hydrogen
pow_combustion_ic_ag | pow_combustion_ic_biogas
pow_combustion_ic_natgas
pow_combustion_ic_sng
pow_combustion_ic_hydrogen
pow_combustion_ic_diesel
pow_combustion_ic_syngas
pow_combustion_gt_chp_ag | pow_combustion_gt_chp_biogas
pow_combustion_gt_chp_natgas
pow_combustion_gt_chp_sng
pow_combustion_gt_chp_hydrogen
pow_combustion_gt_chp_heating_oil
pow_combustion_st_chp_ag | pow_combustion_st_chp_coal
pow_combustion_st_chp_biomass
pow_combustion_st_chp_waste
pow_combustion_st_chp_natgas
pow_combustion_st_chp_heating_oil
pow_combustion_cc_chp_ag | pow_combustion_cc_chp_coal
pow_combustion_cc_chp_biomass
pow_combustion_cc_chp_waste
pow_combustion_cc_chp_natgas
pow_combustion_cc_chp_heating_oil
pow_combustion_cc_chp_sng
pow_combustion_cc_chp_hydrogen
pow_combustion_ic_chp_ag | pow_combustion_ic_chp_biogas
pow_combustion_ic_chp_natgas
pow_combustion_ic_chp_sng
pow_combustion_ic_chp_hydrogen
pow_combustion_ic_chp_diesel
pow_combustion_ic_chp_syngas
pow_combustion_gt_ccs_ag | pow_combustion_gt_ccs_biogas
pow_combustion_gt_ccs_natgas
pow_combustion_gt_ccs_sng
pow_combustion_gt_ccs_heating_oil
pow_combustion_st_ccs_ag | pow_combustion_st_ccs_coal
pow_combustion_st_ccs_biomass
pow_combustion_st_ccs_waste
pow_combustion_st_ccs_natgas
pow_combustion_st_ccs_heating_oil
pow_combustion_cc_ccs_ag | pow_combustion_cc_ccs_coal
pow_combustion_cc_ccs_biomass
pow_combustion_cc_ccs_waste
pow_combustion_cc_ccs_natgas
pow_combustion_cc_ccs_heating_oil
pow_combustion_cc_ccs_sng
pow_combustion_ic_ccs_ag | pow_combustion_ic_ccs_biogas
pow_combustion_ic_ccs_natgas
pow_combustion_ic_ccs_sng
pow_combustion_ic_ccs_diesel
pow_combustion_ic_ccs_syngas
pow_combustion_gt_chp_ccs_ag | pow_combustion_gt_chp_ccs_biogas
pow_combustion_gt_chp_ccs_natgas
pow_combustion_gt_chp_ccs_sng
pow_combustion_gt_chp_ccs_hydrogen
pow_combustion_gt_chp_ccs_heating_oil
pow_combustion_st_chp_ccs_ag | pow_combustion_st_chp_ccs_coal
pow_combustion_st_chp_ccs_biomass
pow_combustion_st_chp_ccs_waste
pow_combustion_st_chp_ccs_natgas
pow_combustion_st_chp_ccs_heating_oil
pow_combustion_cc_chp_ccs_ag | pow_combustion_cc_chp_ccs_coal
pow_combustion_cc_chp_ccs_biomass
pow_combustion_cc_chp_ccs_waste
pow_combustion_cc_chp_ccs_natgas
pow_combustion_cc_chp_ccs_heating_oil
pow_combustion_cc_chp_ccs_sng
pow_combustion_ic_chp_ccs_ag | pow_combustion_ic_chp_ccs_biogas
pow_combustion_ic_chp_ccs_natgas
pow_combustion_ic_chp_ccs_sng
pow_combustion_ic_chp_ccs_diesel
pow_combustion_ic_chp_ccs_syngas
pow_geothermal_ag | pow_geothermal_orc
pow_geothermal_st
pow_geothermal_orc_chp
pow_geothermal_st_chp
pow_hydro_ag | pow_hydro_ror_pond
pow_hydro_ror
pow_hydro_pond
pow_photovoltaic_ag | pow_photovoltaic_fiel_gm
pow_photovoltaic_hh_roof
pow_photovoltaic_hh_balc
pow_photovoltaic_hh_faca
pow_photovoltaic_cts_roof
pow_photovoltaic_cts_faca
pow_wind-turbine_ag | pow_wind-turbine_on
pow_wind-turbine_off_fl
pow_wind-turbine_off_fb
hea_hh_heater_boil_dual_oil_0_ag | hea_hh_re1_heater_boil_dual_oil_0
hea_hh_re2_heater_boil_dual_oil_0
hea_hh_re3_heater_boil_dual_oil_0
hea_hh_ue1_heater_boil_dual_oil_0
hea_hh_ue2_heater_boil_dual_oil_0
hea_hh_ue3_heater_boil_dual_oil_0
hea_hh_me1_heater_boil_dual_oil_0
hea_hh_me2_heater_boil_dual_oil_0
hea_hh_me3_heater_boil_dual_oil_0
hea_hh_heater_boil_mono_oil_0_ag | hea_hh_re1_heater_boil_mono_oil_0
hea_hh_re2_heater_boil_mono_oil_0
hea_hh_re3_heater_boil_mono_oil_0
hea_hh_ue1_heater_boil_mono_oil_0
hea_hh_ue2_heater_boil_mono_oil_0
hea_hh_ue3_heater_boil_mono_oil_0
hea_hh_me1_heater_boil_mono_oil_0
hea_hh_me2_heater_boil_mono_oil_0
hea_hh_me3_heater_boil_mono_oil_0
hea_hh_heater_boil_dual_biomass_0_ag | hea_hh_re1_heater_boil_dual_biomass_0
hea_hh_re2_heater_boil_dual_biomass_0
hea_hh_re3_heater_boil_dual_biomass_0
hea_hh_ue1_heater_boil_dual_biomass_0
hea_hh_ue2_heater_boil_dual_biomass_0
hea_hh_ue3_heater_boil_dual_biomass_0
hea_hh_me1_heater_boil_dual_biomass_0
hea_hh_me2_heater_boil_dual_biomass_0
hea_hh_me3_heater_boil_dual_biomass_0
hea_hh_heater_boil_dual_biomass_1_ag | hea_hh_re1_heater_boil_dual_biomass_1
hea_hh_re2_heater_boil_dual_biomass_1
hea_hh_re3_heater_boil_dual_biomass_1
hea_hh_rn1_heater_boil_dual_biomass_1
hea_hh_ue1_heater_boil_dual_biomass_1
hea_hh_ue2_heater_boil_dual_biomass_1
hea_hh_ue3_heater_boil_dual_biomass_1
hea_hh_un1_heater_boil_dual_biomass_1
hea_hh_me1_heater_boil_dual_biomass_1
hea_hh_me2_heater_boil_dual_biomass_1
hea_hh_me3_heater_boil_dual_biomass_1
hea_hh_mn1_heater_boil_dual_biomass_1
hea_hh_heater_stov_wood_0_ag | hea_hh_re1_heater_stov_wood_0
hea_hh_re2_heater_stov_wood_0
hea_hh_re3_heater_stov_wood_0
hea_hh_ue1_heater_stov_wood_0
hea_hh_ue2_heater_stov_wood_0
hea_hh_ue3_heater_stov_wood_0
hea_hh_me1_heater_stov_wood_0
hea_hh_me2_heater_stov_wood_0
hea_hh_me3_heater_stov_wood_0
hea_hh_heater_stov_wood_1_ag | hea_hh_re1_heater_stov_wood_1
hea_hh_re2_heater_stov_wood_1
hea_hh_re3_heater_stov_wood_1
hea_hh_rn1_heater_stov_wood_1
hea_hh_ue1_heater_stov_wood_1
hea_hh_ue2_heater_stov_wood_1
hea_hh_ue3_heater_stov_wood_1
hea_hh_un1_heater_stov_wood_1
hea_hh_me1_heater_stov_wood_1
hea_hh_me2_heater_stov_wood_1
hea_hh_me3_heater_stov_wood_1
hea_hh_mn1_heater_stov_wood_1
hea_hh_heater_hp_gas_0_ag | hea_hh_re1_heater_hp_gas_0
hea_hh_re2_heater_hp_gas_0
hea_hh_re3_heater_hp_gas_0
hea_hh_ue1_heater_hp_gas_0
hea_hh_ue2_heater_hp_gas_0
hea_hh_ue3_heater_hp_gas_0
hea_hh_me1_heater_hp_gas_0
hea_hh_me2_heater_hp_gas_0
hea_hh_me3_heater_hp_gas_0
hea_hh_heater_hp_gas_1_ag | hea_hh_re1_heater_hp_gas_1
hea_hh_re2_heater_hp_gas_1
hea_hh_re3_heater_hp_gas_1
hea_hh_rn1_heater_hp_gas_1
hea_hh_ue1_heater_hp_gas_1
hea_hh_ue2_heater_hp_gas_1
hea_hh_ue3_heater_hp_gas_1
hea_hh_un1_heater_hp_gas_1
hea_hh_me1_heater_hp_gas_1
hea_hh_me2_heater_hp_gas_1
hea_hh_me3_heater_hp_gas_1
hea_hh_mn1_heater_hp_gas_1
hea_hh_heater_hp_air_dual_0_ag | hea_hh_re1_heater_hp_air_dual_0
hea_hh_re2_heater_hp_air_dual_0
hea_hh_re3_heater_hp_air_dual_0
hea_hh_ue1_heater_hp_air_dual_0
hea_hh_ue2_heater_hp_air_dual_0
hea_hh_ue3_heater_hp_air_dual_0
hea_hh_me1_heater_hp_air_dual_0
hea_hh_me2_heater_hp_air_dual_0
hea_hh_me3_heater_hp_air_dual_0
hea_hh_heater_hp_gro_dual_0_ag | hea_hh_re1_heater_hp_gro_dual_0
hea_hh_re2_heater_hp_gro_dual_0
hea_hh_re3_heater_hp_gro_dual_0
hea_hh_ue1_heater_hp_gro_dual_0
hea_hh_ue2_heater_hp_gro_dual_0
hea_hh_ue3_heater_hp_gro_dual_0
hea_hh_me1_heater_hp_gro_dual_0
hea_hh_me2_heater_hp_gro_dual_0
hea_hh_me3_heater_hp_gro_dual_0
hea_hh_heater_hp_gro_dual_1_ag | hea_hh_re1_heater_hp_gro_dual_1
hea_hh_re2_heater_hp_gro_dual_1
hea_hh_re3_heater_hp_gro_dual_1
hea_hh_rn1_heater_hp_gro_dual_1
hea_hh_ue1_heater_hp_gro_dual_1
hea_hh_ue2_heater_hp_gro_dual_1
hea_hh_ue3_heater_hp_gro_dual_1
hea_hh_un1_heater_hp_gro_dual_1
hea_hh_me1_heater_hp_gro_dual_1
hea_hh_me2_heater_hp_gro_dual_1
hea_hh_me3_heater_hp_gro_dual_1
hea_hh_mn1_heater_hp_gro_dual_1
hea_hh_heater_boil_et_mono_0_ag | hea_hh_re1_heater_boil_et_mono_0
hea_hh_re2_heater_boil_et_mono_0
hea_hh_re3_heater_boil_et_mono_0
hea_hh_ue1_heater_boil_et_mono_0
hea_hh_ue2_heater_boil_et_mono_0
hea_hh_ue3_heater_boil_et_mono_0
hea_hh_me1_heater_boil_et_mono_0
hea_hh_me2_heater_boil_et_mono_0
hea_hh_me3_heater_boil_et_mono_0
hea_hh_heater_boil_et_dual_0_ag | hea_hh_re1_heater_boil_et_dual_0
hea_hh_re2_heater_boil_et_dual_0
hea_hh_re3_heater_boil_et_dual_0
hea_hh_ue1_heater_boil_et_dual_0
hea_hh_ue2_heater_boil_et_dual_0
hea_hh_ue3_heater_boil_et_dual_0
hea_hh_me1_heater_boil_et_dual_0
hea_hh_me2_heater_boil_et_dual_0
hea_hh_me3_heater_boil_et_dual_0
hea_hh_heat_exchanger_lth_0_ag | hea_hh_re1_heat_exchanger_lth_0
hea_hh_re2_heat_exchanger_lth_0
hea_hh_re3_heat_exchanger_lth_0
hea_hh_ue1_heat_exchanger_lth_0
hea_hh_ue2_heat_exchanger_lth_0
hea_hh_ue3_heat_exchanger_lth_0
hea_hh_me1_heat_exchanger_lth_0
hea_hh_me2_heat_exchanger_lth_0
hea_hh_me3_heat_exchanger_lth_0
hea_hh_heat_exchanger_lth_1_ag | hea_hh_re1_heat_exchanger_lth_1
hea_hh_re2_heat_exchanger_lth_1
hea_hh_re3_heat_exchanger_lth_1
hea_hh_rn1_heat_exchanger_lth_1
hea_hh_ue1_heat_exchanger_lth_1
hea_hh_ue2_heat_exchanger_lth_1
hea_hh_ue3_heat_exchanger_lth_1
hea_hh_un1_heat_exchanger_lth_1
hea_hh_me1_heat_exchanger_lth_1
hea_hh_me2_heat_exchanger_lth_1
hea_hh_me3_heat_exchanger_lth_1
hea_hh_mn1_heat_exchanger_lth_1
hea_hh_heat_exchanger_hth_0_ag | hea_cts_t1e_heat_exchanger_hth_0
hea_hh_re1_heat_exchanger_hth_0
hea_hh_re2_heat_exchanger_hth_0
hea_hh_re3_heat_exchanger_hth_0
hea_hh_ue1_heat_exchanger_hth_0
hea_hh_ue2_heat_exchanger_hth_0
hea_hh_ue3_heat_exchanger_hth_0
hea_hh_me1_heat_exchanger_hth_0
hea_hh_me2_heat_exchanger_hth_0
hea_hh_me3_heat_exchanger_hth_0
hea_hh_heat_exchanger_hth_1_ag | hea_hh_re1_heat_exchanger_hth_1
hea_hh_re2_heat_exchanger_hth_1
hea_hh_re3_heat_exchanger_hth_1
hea_hh_rn1_heat_exchanger_hth_1
hea_hh_ue1_heat_exchanger_hth_1
hea_hh_ue2_heat_exchanger_hth_1
hea_hh_ue3_heat_exchanger_hth_1
hea_hh_un1_heat_exchanger_hth_1
hea_hh_me1_heat_exchanger_hth_1
hea_hh_me2_heat_exchanger_hth_1
hea_hh_me3_heat_exchanger_hth_1
hea_hh_mn1_heat_exchanger_hth_1
hea_hh_heater_boil_cd_biodiesel_1_ag | hea_hh_re1_heater_boil_cd_biodiesel_1
hea_hh_re2_heater_boil_cd_biodiesel_1
hea_hh_re3_heater_boil_cd_biodiesel_1
hea_hh_rn1_heater_boil_cd_biodiesel_1
hea_hh_ue1_heater_boil_cd_biodiesel_1
hea_hh_ue2_heater_boil_cd_biodiesel_1
hea_hh_ue3_heater_boil_cd_biodiesel_1
hea_hh_un1_heater_boil_cd_biodiesel_1
hea_hh_me1_heater_boil_cd_biodiesel_1
hea_hh_me2_heater_boil_cd_biodiesel_1
hea_hh_me3_heater_boil_cd_biodiesel_1
hea_hh_mn1_heater_boil_cd_biodiesel_1
hea_hh_heater_boil_cd_hydrogen_1_ag | hea_hh_re1_heater_boil_cd_hydrogen_1
hea_hh_re2_heater_boil_cd_hydrogen_1
hea_hh_re3_heater_boil_cd_hydrogen_1
hea_hh_rn1_heater_boil_cd_hydrogen_1
hea_hh_ue1_heater_boil_cd_hydrogen_1
hea_hh_ue2_heater_boil_cd_hydrogen_1
hea_hh_ue3_heater_boil_cd_hydrogen_1
hea_hh_un1_heater_boil_cd_hydrogen_1
hea_hh_me1_heater_boil_cd_hydrogen_1
hea_hh_me2_heater_boil_cd_hydrogen_1
hea_hh_me3_heater_boil_cd_hydrogen_1
hea_hh_mn1_heater_boil_cd_hydrogen_1
hea_hh_heater_hp_dual_gas_1_ag | hea_hh_re1_heater_hp_dual_gas_1
hea_hh_re2_heater_hp_dual_gas_1
hea_hh_re3_heater_hp_dual_gas_1
hea_hh_rn1_heater_hp_dual_gas_1
hea_hh_ue1_heater_hp_dual_gas_1
hea_hh_ue2_heater_hp_dual_gas_1
hea_hh_ue3_heater_hp_dual_gas_1
hea_hh_un1_heater_hp_dual_gas_1
hea_hh_me1_heater_hp_dual_gas_1
hea_hh_me2_heater_hp_dual_gas_1
hea_hh_me3_heater_hp_dual_gas_1
hea_hh_mn1_heater_hp_dual_gas_1
hea_hh_heater_hp_gro_1_ag | hea_hh_re1_heater_hp_gro_1
hea_hh_re2_heater_hp_gro_1
hea_hh_re3_heater_hp_gro_1
hea_hh_rn1_heater_hp_gro_1
hea_hh_ue1_heater_hp_gro_1
hea_hh_ue2_heater_hp_gro_1
hea_hh_ue3_heater_hp_gro_1
hea_hh_un1_heater_hp_gro_1
hea_hh_me1_heater_hp_gro_1
hea_hh_me2_heater_hp_gro_1
hea_hh_me3_heater_hp_gro_1
hea_hh_mn1_heater_hp_gro_1
hea_hh_heater_et_boil_mono_1_ag | hea_hh_re1_heater_et_boil_mono_1
hea_hh_re2_heater_et_boil_mono_1
hea_hh_re3_heater_et_boil_mono_1
hea_hh_rn1_heater_et_boil_mono_1
hea_hh_ue1_heater_et_boil_mono_1
hea_hh_ue2_heater_et_boil_mono_1
hea_hh_ue3_heater_et_boil_mono_1
hea_hh_un1_heater_et_boil_mono_1
hea_hh_me1_heater_et_boil_mono_1
hea_hh_me2_heater_et_boil_mono_1
hea_hh_me3_heater_et_boil_mono_1
hea_hh_mn1_heater_et_boil_mono_1
hea_hh_heater_soco_1,hea_hh_heater_boil_et_1_ag | hea_hh_re1_heater_soco_1,hea_hh_re1_heater_boil_et_1
hea_hh_re2_heater_soco_1,hea_hh_re1_heater_boil_et_1
hea_hh_re3_heater_soco_1,hea_hh_re1_heater_boil_et_1
hea_hh_rn1_heater_soco_1,hea_hh_re1_heater_boil_et_1
hea_hh_ue1_heater_soco_1,hea_hh_ue1_heater_boil_et_1
hea_hh_ue2_heater_soco_1,hea_hh_ue1_heater_boil_et_1
hea_hh_ue3_heater_soco_1,hea_hh_ue1_heater_boil_et_1
hea_hh_un1_heater_soco_1,hea_hh_ue1_heater_boil_et_1
hea_hh_me1_heater_soco_1,hea_hh_ue1_heater_boil_et_1
hea_hh_me2_heater_soco_1,hea_hh_ue1_heater_boil_et_1
hea_hh_me3_heater_soco_1,hea_hh_ue1_heater_boil_et_1
hea_hh_mn1_heater_soco_1,hea_hh_ue1_heater_boil_et_1
hea_hh_heater_soco_1,hea_hh_heater_boil_biomass_1_ag | hea_hh_re1_heater_soco_1,hea_hh_re1_heater_boil_biomass_1
hea_hh_re2_heater_soco_1,hea_hh_re1_heater_boil_biomass_1
hea_hh_re3_heater_soco_1,hea_hh_re1_heater_boil_biomass_1
hea_hh_rn1_heater_soco_1,hea_hh_re1_heater_boil_biomass_1
hea_hh_ue1_heater_soco_1,hea_hh_ue1_heater_boil_biomass_1
hea_hh_ue2_heater_soco_1,hea_hh_ue1_heater_boil_biomass_1
hea_hh_ue3_heater_soco_1,hea_hh_ue1_heater_boil_biomass_1
hea_hh_un1_heater_soco_1,hea_hh_ue1_heater_boil_biomass_1
hea_hh_me1_heater_soco_1,hea_hh_ue1_heater_boil_biomass_1
hea_hh_me2_heater_soco_1,hea_hh_ue1_heater_boil_biomass_1
hea_hh_me3_heater_soco_1,hea_hh_ue1_heater_boil_biomass_1
hea_hh_mn1_heater_soco_1,hea_hh_ue1_heater_boil_biomass_1
hea_hh_water_heating_boil_et_1_ag | hea_hh_re1_water_heating_boil_et_1
hea_hh_re2_water_heating_boil_et_1
hea_hh_re3_water_heating_boil_et_1
hea_hh_rn1_water_heating_boil_et_1
hea_hh_ue1_water_heating_boil_et_1
hea_hh_ue2_water_heating_boil_et_1
hea_hh_ue3_water_heating_boil_et_1
hea_hh_un1_water_heating_boil_et_1
hea_hh_me1_water_heating_boil_et_1
hea_hh_me2_water_heating_boil_et_1
hea_hh_me3_water_heating_boil_et_1
hea_hh_mn1_water_heating_boil_et_1
hea_hh_cooling_splits_0_ag | hea_hh_re1_cooling_splits_0
hea_hh_re2_cooling_splits_0
hea_hh_re3_cooling_splits_0
hea_hh_rn1_cooling_splits_0
hea_hh_ue1_cooling_splits_0
hea_hh_ue2_cooling_splits_0
hea_hh_ue3_cooling_splits_0
hea_hh_un1_cooling_splits_0
hea_hh_me1_cooling_splits_0
hea_hh_me2_cooling_splits_0
hea_hh_me3_cooling_splits_0
hea_hh_mn1_cooling_splits_0
hea_hh_cooling_centralized_air_con_0_ag | hea_hh_re1_cooling_centralized_air_con_0
hea_hh_re2_cooling_centralized_air_con_0
hea_hh_re3_cooling_centralized_air_con_0
hea_hh_rn1_cooling_centralized_air_con_0
hea_hh_ue1_cooling_centralized_air_con_0
hea_hh_ue2_cooling_centralized_air_con_0
hea_hh_ue3_cooling_centralized_air_con_0
hea_hh_un1_cooling_centralized_air_con_0
hea_hh_me1_cooling_centralized_air_con_0
hea_hh_me2_cooling_centralized_air_con_0
hea_hh_me3_cooling_centralized_air_con_0
hea_hh_mn1_cooling_centralized_air_con_0
hea_hh_cooling_centralized_air_con_1_ag | hea_hh_re1_cooling_centralized_air_con_1
hea_hh_re2_cooling_centralized_air_con_1
hea_hh_re3_cooling_centralized_air_con_1
hea_hh_rn1_cooling_centralized_air_con_1
hea_hh_ue1_cooling_centralized_air_con_1
hea_hh_ue2_cooling_centralized_air_con_1
hea_hh_ue3_cooling_centralized_air_con_1
hea_hh_un1_cooling_centralized_air_con_1
hea_hh_me1_cooling_centralized_air_con_1
hea_hh_me2_cooling_centralized_air_con_1
hea_hh_me3_cooling_centralized_air_con_1
hea_hh_mn1_cooling_centralized_air_con_1
hea_hh_cooling_portable_air_con_0_ag | hea_hh_re1_cooling_portable_air_con_0
hea_hh_re2_cooling_portable_air_con_0
hea_hh_re3_cooling_portable_air_con_0
hea_hh_rn1_cooling_portable_air_con_0
hea_hh_ue1_cooling_portable_air_con_0
hea_hh_ue2_cooling_portable_air_con_0
hea_hh_ue3_cooling_portable_air_con_0
hea_hh_un1_cooling_portable_air_con_0
hea_hh_me1_cooling_portable_air_con_0
hea_hh_me2_cooling_portable_air_con_0
hea_hh_me3_cooling_portable_air_con_0
hea_hh_mn1_cooling_portable_air_con_0
hea_hh_cooling_hp_ads_gas_0_ag | hea_hh_re1_cooling_hp_ads_gas_0
hea_hh_re2_cooling_hp_ads_gas_0
hea_hh_re3_cooling_hp_ads_gas_0
hea_hh_rn1_cooling_hp_ads_gas_0
hea_hh_ue1_cooling_hp_ads_gas_0
hea_hh_ue2_cooling_hp_ads_gas_0
hea_hh_ue3_cooling_hp_ads_gas_0
hea_hh_un1_cooling_hp_ads_gas_0
hea_hh_me1_cooling_hp_ads_gas_0
hea_hh_me2_cooling_hp_ads_gas_0
hea_hh_me3_cooling_hp_ads_gas_0
hea_hh_mn1_cooling_hp_ads_gas_0
hea_hh_cooling_room_air_con_1_ag | hea_hh_re1_cooling_room_air_con_1
hea_hh_re2_cooling_room_air_con_1
hea_hh_re3_cooling_room_air_con_1
hea_hh_rn1_cooling_room_air_con_1
hea_hh_ue1_cooling_room_air_con_1
hea_hh_ue2_cooling_room_air_con_1
hea_hh_ue3_cooling_room_air_con_1
hea_hh_un1_cooling_room_air_con_1
hea_hh_me1_cooling_room_air_con_1
hea_hh_me2_cooling_room_air_con_1
hea_hh_me3_cooling_room_air_con_1
hea_hh_mn1_cooling_room_air_con_1
hea_hh_cooling_absorption_heatpump_cooling_gas_1_ag | hea_hh_re1_cooling_absorption_heatpump_cooling_gas_1
hea_hh_re2_cooling_absorption_heatpump_cooling_gas_1
hea_hh_re3_cooling_absorption_heatpump_cooling_gas_1
hea_hh_rn1_cooling_absorption_heatpump_cooling_gas_1
hea_hh_ue1_cooling_absorption_heatpump_cooling_gas_1
hea_hh_ue2_cooling_absorption_heatpump_cooling_gas_1
hea_hh_ue3_cooling_absorption_heatpump_cooling_gas_1
hea_hh_un1_cooling_absorption_heatpump_cooling_gas_1
hea_hh_me1_cooling_absorption_heatpump_cooling_gas_1
hea_hh_me2_cooling_absorption_heatpump_cooling_gas_1
hea_hh_me3_cooling_absorption_heatpump_cooling_gas_1
hea_hh_mn1_cooling_absorption_heatpump_cooling_gas_1
hea_hh_combustion_fuelcell_sofc_gas_1_ag | hea_hh_re1_combustion_fuelcell_sofc_gas_1
hea_hh_re2_combustion_fuelcell_sofc_gas_1
hea_hh_re3_combustion_fuelcell_sofc_gas_1
hea_hh_rn1_combustion_fuelcell_sofc_gas_1
hea_hh_ue1_combustion_fuelcell_sofc_gas_1
hea_hh_ue2_combustion_fuelcell_sofc_gas_1
hea_hh_ue3_combustion_fuelcell_sofc_gas_1
hea_hh_un1_combustion_fuelcell_sofc_gas_1
hea_hh_me1_combustion_fuelcell_sofc_gas_1
hea_hh_me2_combustion_fuelcell_sofc_gas_1
hea_hh_me3_combustion_fuelcell_sofc_gas_1
hea_hh_mn1_combustion_fuelcell_sofc_gas_1
hea_hh_heater_stov_lpg_0_ag | hea_hh_re1_heater_stov_lpg_0
hea_hh_re2_heater_stov_lpg_0
hea_hh_re3_heater_stov_lpg_0
hea_hh_heater_stov_lpg_1_ag | hea_hh_re1_heater_stov_lpg_1
hea_hh_re2_heater_stov_lpg_1
hea_hh_re3_heater_stov_lpg_1
hea_hh_heater_boil_lpg_1_ag | hea_hh_re1_heater_boil_lpg_1
hea_hh_re2_heater_boil_lpg_1
hea_hh_re3_heater_boil_lpg_1
hea_hh_heater_boil_dual_lpg_1_ag | hea_hh_re1_heater_boil_dual_lpg_1
hea_hh_re2_heater_boil_dual_lpg_1
hea_hh_re3_heater_boil_dual_lpg_1
hea_hh_heater_hp_dual_air_1_ag | hea_hh_re1_heater_hp_dual_air_1
hea_hh_re2_heater_hp_dual_air_1
hea_hh_re3_heater_hp_dual_air_1
hea_hh_rn1_heater_hp_dual_air_1
hea_hh_ue1_heater_hp_dual_air_1
hea_hh_ue2_heater_hp_dual_air_1
hea_hh_ue3_heater_hp_dual_air_1
hea_hh_un1_heater_hp_dual_air_1
hea_hh_me1_heater_hp_dual_air_1
hea_hh_me2_heater_hp_dual_air_1
hea_hh_me3_heater_hp_dual_air_1
hea_hh_mn1_heater_hp_dual_air_1
hea_hh_heater_hp_air_1_ag | hea_hh_re1_heater_hp_air_1
hea_hh_re2_heater_hp_air_1
hea_hh_re3_heater_hp_air_1
hea_hh_rn1_heater_hp_air_1
hea_hh_ue1_heater_hp_air_1
hea_hh_ue2_heater_hp_air_1
hea_hh_ue3_heater_hp_air_1
hea_hh_un1_heater_hp_air_1
hea_hh_me1_heater_hp_air_1
hea_hh_me2_heater_hp_air_1
hea_hh_me3_heater_hp_air_1
hea_hh_mn1_heater_hp_air_1
hea_hh_heater_boil_cd_gas_0_ag | hea_hh_re1_heater_boil_cd_gas_0
hea_hh_re2_heater_boil_cd_gas_0
hea_hh_re3_heater_boil_cd_gas_0
hea_hh_ue1_heater_boil_cd_gas_0
hea_hh_ue2_heater_boil_cd_gas_0
hea_hh_ue3_heater_boil_cd_gas_0
hea_hh_me1_heater_boil_cd_gas_0
hea_hh_me2_heater_boil_cd_gas_0
hea_hh_me3_heater_boil_cd_gas_0
hea_hh_heater_boil_cd_gas_1_ag | hea_hh_re1_heater_boil_cd_gas_0
hea_hh_re2_heater_boil_cd_gas_0
hea_hh_re3_heater_boil_cd_gas_0
hea_hh_ue1_heater_boil_cd_gas_0
hea_hh_ue2_heater_boil_cd_gas_0
hea_hh_ue3_heater_boil_cd_gas_0
hea_hh_me1_heater_boil_cd_gas_0
hea_hh_me2_heater_boil_cd_gas_0
hea_hh_me3_heater_boil_cd_gas_0
hea_hh_heater_boil_dual_gas_0_ag | hea_hh_re1_heater_boil_dual_gas_0
hea_hh_re2_heater_boil_dual_gas_0
hea_hh_re3_heater_boil_dual_gas_0
hea_hh_ue1_heater_boil_dual_gas_0
hea_hh_ue2_heater_boil_dual_gas_0
hea_hh_ue3_heater_boil_dual_gas_0
hea_hh_me1_heater_boil_dual_gas_0
hea_hh_me2_heater_boil_dual_gas_0
hea_hh_me3_heater_boil_dual_gas_0
hea_hh_heater_space_heat_mono_ag | hea_hh_heater_boil_mono_oil_0_ag
hea_hh_heater_stov_wood_0_ag
hea_hh_heater_boil_mono_gas_0_ag
hea_hh_heater_boil_et_mono_0_ag
hea_hh_heater_stov_wood_1_ag
hea_hh_heater_et_boil_mono_1_ag
hea_hh_heater_stov_lpg_0_ag
hea_hh_heater_boil_lpg_1_ag
hea_hh_heater_stov_lpg_1_ag
hea_hh_heater_space_heat_and_hot_water_ag | hea_hh_heater_boil_dual_oil_0_ag
hea_hh_heater_boil_dual_biomass_0_ag
hea_hh_heater_boil_dual_gas_0_ag
hea_hh_heater_boil_cd_gas_0_ag
hea_hh_heater_hp_air_dual_0_ag
hea_hh_heater_hp_gro_dual_0_ag
hea_hh_heater_boil_et_dual_0_ag
hea_hh_heat_exchanger_lth_0_ag
hea_hh_heat_exchanger_hth_0_ag
hea_hh_heater_boil_cd_biodiesel_1_ag
hea_hh_heater_boil_dual_biomass_1_ag
hea_hh_heater_boil_cd_gas_1_ag
hea_hh_heater_boil_cd_hydrogen_1_ag
hea_hh_heater_hp_dual_gas_1_ag
hea_hh_heater_hp_dual_air_1_ag
hea_hh_heater_hp_gro_dual_1_ag
hea_hh_heater_soco_1,hea_hh_heater_boil_et_1_ag
hea_hh_heater_soco_1,hea_hh_heater_boil_biomass_1_ag
hea_hh_heat_exchanger_lth_1_ag
hea_hh_heat_exchanger_hth_1_ag
hea_hh_heater_boil_dual_lpg_1_ag
hea_hh_water_heating_ag | hea_hh_water_heating_boil_et_1_ag
hea_hh_space_cooling_ag | hea_hh_cooling_splits_0_ag
hea_hh_cooling_centralized_air_con_0_ag
hea_hh_cooling_portable_air_con_0_ag
hea_hh_cooling_hp_ads_gas_0_ag
hea_hh_cooling_room_air_con_1_ag
hea_hh_cooling_centralized_air_con_1_ag
hea_hh_cooling_absorption_heatpump_cooling_gas_1_ag
hea_hh_combined_space_heat_and_cooling_ag | hea_hh_heater_hp_gas_0_ag
hea_hh_heater_hp_gas_1_ag
hea_hh_heater_hp_air_1_ag
hea_hh_heater_hp_gro_1_ag
hea_cts_heater_space_heat_mono_ag | hea_cts_heater_stov_gas_0_ag
hea_cts_heat_exchanger_lth_0_ag
hea_cts_heat_exchanger_hth_0_ag
hea_cts_heater_boil_cd_biodiesel_1_ag
hea_cts_heater_boil_biomass_1_ag
hea_cts_heater_boil_cd_gas_1_ag
hea_cts_heater_space_heat_and_hot_water_ag | hea_cts_heater_boil_cd_oil_0_ag
hea_cts_heater_boil_cd_gas_0_ag
hea_cts_heater_boil_et_dual_0_ag
hea_cts_heater_boil_cd_hydrogen_1_ag
hea_cts_heater_hp_ads_dual_gas_1_ag
hea_cts_heater_hp_ads_dual_hydrogen_1_ag
hea_cts_heater_hp_gro_dual_1_ag
hea_cts_heater_hp_air_dual_1_ag
hea_cts_heater_soco_1,hea_cts_heater_boil_et_1_ag
hea_cts_heater_boil_hydrogen_1_ag
hea_cts_heat_exchanger_lth_1_ag
hea_cts_heat_exchanger_hth_1_ag
hea_cts_water_heating_ag | hea_cts_water_heating_boil_et_1_ag
hea_cts_water_heating_soco_1,hea_cts_waterheating_boil_cd_gas_1_ag
hea_cts_water_heating_soco_1,hea_cts_water_heating_boil_et_1_ag
hea_cts_space_cooling_ag | hea_cts_cooling_fan_0_ag
hea_cts_cooling_hp_ads_gas_0_ag
hea_cts_cooling_centralized_1_ag
hea_cts_cooling_aircon_room_1_ag
hea_cts_cooling_fan_1_ag
hea_cts_cooling_hp_abs_hth_1_ag
hea_cts_cooling_hp_abs_lth_1_ag
hea_cts_cooling_hp_abs_solar_1_ag
hea_cts_cooling_hp_abs_gas_1_ag
hea_cts_cooling_hp_abs_hydrogen_1_ag
hea_cts_proc_cooling_ag | hea_cts_refrigerator_compr
hea_cts_refrigerator_abs
hea_cts_refrigerator_ads
hea_cts_combined_space_heat_and_cooling_ag | hea_cts_heater_boil_biomass_0_ag
hea_cts_heater_hp_ads_gas_0_ag
hea_cts_heater_hp_gro_0_ag
hea_cts_heater_hp_air_0_ag
hea_cts_heater_hp_adsgas_1_ag
hea_cts_heater_hp_ads_hydrogen_1_ag
hea_cts_heater_hp_gro_1_ag
hea_cts_heater_hp_air_1_ag
ind_aluminum_pri_0_ag | ind_aluminum_aluminabayer_0
ind_aluminum_pri_0
ind_aluminum_pri_1_ag | ind_aluminum_aluminabayer_1
ind_aluminum_pri_1
ind_aluminum_sec_0_ag | ind_aluminum_sec_0
ind_aluminum_sec_1_ag | ind_aluminum_sec_1
ind_cement_rk_0 | ind_cement_rawmats_0
ind_cement_rk_0
ind_cement_finish_0
ind_cement_rk_1_ag | ind_cement_rawmats_1
ind_cement_rk_1
ind_cement_finish_1
ind_cement_rk_ccs_1_ag | ind_cement_rawmats_1
ind_cement_rk_ccs_1
ind_cement_finish_1
ind_cement_novel_1_ag | ind_cement_novel_1
ind_cement_novelfinish_1
ind_copper_pri_0_ag | ind_copper_pri_0
ind_copper_pri_1_ag | ind_copper_pri_1
ind_copper_sec_0_ag | ind_copper_sec_0
ind_copper_sec_1_ag | ind_copper_sec_1
ind_glass_cont_recu_0_ag | ind_glass_cont_batchplant_0
ind_glass_cont_recu_0
ind_glass_cont_forming_0
ind_glass_cont_rege_0_ag | ind_glass_cont_batchplant_0
ind_glass_cont_rege_0
ind_glass_cont_forming_0
ind_glass_cont_recu_1_ag | ind_glass_cont_batchplant_1
ind_glass_cont_recu_1
ind_glass_cont_forming_1
ind_glass_cont_rege_1_ag | ind_glass_cont_batchplant_1
ind_glass_cont_rege_1
ind_glass_cont_forming_1
ind_glass_cont_fulle_1_ag | ind_glass_cont_batchplant_1
ind_glass_cont_fulle_1
ind_glass_cont_forming_1
ind_glass_cont_oxyf_1_ag | ind_glass_cont_batchplant_1
ind_glass_cont_oxyf_1
ind_glass_cont_forming_1
ind_glass_cont_oxyh_1_ag | ind_glass_cont_batchplant_1
ind_glass_cont_oxyh_1
ind_glass_cont_forming_1
ind_glass_flat_rege_0_ag | ind_glass_flat_batchplant_0
ind_glass_flat_rege_0
ind_glass_flat_forming_0
ind_glass_flat_rege_1_ag | ind_glass_flat_batchplant_1
ind_glass_flat_rege_1
ind_glass_flat_forming_1
ind_glass_flat_fulle_1_ag | ind_glass_flat_batchplant_1
ind_glass_flat_fulle_1
ind_glass_flat_forming_1
ind_glass_flat_oxyf_1_ag | ind_glass_flat_batchplant_1
ind_glass_flat_oxyf_1
ind_glass_flat_forming_1
ind_glass_flat_oxyh_1_ag | ind_glass_flat_batchplant_1
ind_glass_flat_oxyh_1
ind_glass_flat_forming_1
ind_glass_fibe_spec_0_ag | ind_glass_fibe_0
ind_glass_spec_0
ind_glass_fibe_spec_1_ag | ind_glass_fibe_1
ind_glass_spec_1
ind_paper_hchem_0_ag | ind_paper_hchem_pulp_0
ind_paper_hchem_finish_0
ind_paper_hchem_1_ag | ind_paper_hchem_pulp_1
ind_paper_hchem_finish_1
ind_paper_lmech_0_ag | ind_paper_lmech_pulp_0
ind_paper_lmech_finish_0
ind_paper_lchem_0_ag | ind_paper_lchem_pulp_0
ind_paper_lchem_finish_0
ind_paper_lchem_1_ag | ind_paper_lchem_pulp_1
ind_paper_lchem_finish_1
ind_paper_lmech_1_ag | ind_paper_lmech_pulp_1
ind_paper_lmech_finish_1
ind_steel_blafu_ag_0 | ind_steel_sinter_0
ind_steel_blafu_0
ind_steel_oxyfu_0
ind_steel_casting_0
ind_steel_blafu_ag_1 | ind_steel_sinter_1
ind_steel_blafu_1
ind_steel_oxyfu_1
ind_steel_casting_1
ind_steel_blafu_ccs_ag_1 | ind_steel_sinter_1
ind_steel_blafu_ccs_1
ind_steel_oxyfu_1
ind_steel_casting_1
ind_steel_dirred_ag_1 | ind_steel_pellet_1
ind_steel_sponge_1
ind_steel_dirred_1
ind_steel_casting_1
ind_steel_dirred_ccs_ag_1 | ind_steel_pellet_1
ind_steel_sponge_1
ind_steel_dirred_ccs_1
ind_steel_casting_1
ind_steel_elefu_ag_0 | ind_steel_elefu_0
ind_steel_casting_0
ind_steel_elefu_ag_1 | ind_steel_elefu_1
ind_steel_casting_1
ind_steel_hyddri_ag_1 | ind_steel_pellet_1
ind_steel_sponge_1
ind_steel_hyddri_1
ind_steel_casting_1
ind_automobile_furnace_heat_proc_0_ag | ind_automobile_furnace_heat_proc_gas_0
ind_automobile_furnace_heat_proc_hfo_0
ind_automobile_furnace_heat_proc_coal_0
ind_automobile_furnace_heat_proc_bio_0
ind_automobile_furnace_heat_proc_elc_0
ind_automobile_boiler_steam_0_ag | ind_automobile_boiler_steam_gas_0
ind_automobile_boiler_steam_hfo_0
ind_automobile_boiler_steam_coal_0
ind_automobile_boiler_steam_bio_0
ind_automobile_boiler_steam_elc_0
ind_automobile_boiler_space_heat_0_ag | ind_automobile_boiler_space_heat_gas_0
ind_automobile_boiler_space_heat_hfo_0
ind_automobile_boiler_space_heat_coal_0
ind_automobile_boiler_space_heat_bio_0
ind_automobile_boiler_space_heat_elc_0
ind_automobile_boiler_hot_water_0_ag | ind_automobile_boiler_hot_water_gas_0
ind_automobile_boiler_hot_water_hfo_0
ind_automobile_boiler_hot_water_coal_0
ind_automobile_boiler_hot_water_bio_0
ind_automobile_boiler_hot_water_elc_0
ind_automobile_pc_icev_prod_0_ag | ind_automobile_pc_icev_prtp_0
ind_automobile_pc_icev_btry_0
ind_automobile_pc_icev_pnts_0
ind_automobile_pc_icev_fasmbl_0
ind_automobile_pc_icev_prod_1_ag | ind_automobile_pc_icev_prtp_0
ind_automobile_pc_icev_btry_1
ind_automobile_pc_icev_pnts_1
ind_automobile_pc_icev_fasmbl_0
ind_automobile_pc_phev_prod_0_ag | ind_automobile_pc_phev_prtp_0
ind_automobile_pc_phev_btry_0
ind_automobile_pc_phev_pnts_0
ind_automobile_pc_phev_fasmbl_0
ind_automobile_pc_phev_prod_1_ag | ind_automobile_pc_phev_prtp_0
ind_automobile_pc_phev_btry_1
ind_automobile_pc_phev_pnts_1
ind_automobile_pc_phev_fasmbl_0
ind_automobile_pc_bev_prod_0_ag | ind_automobile_pc_bev_prtp_0
ind_automobile_pc_bev_btry_0
ind_automobile_pc_bev_pnts_0
ind_automobile_pc_bev_fasmbl_0
ind_automobile_pc_bev_prod_1_ag | ind_automobile_pc_bev_prtp_0
ind_automobile_pc_bev_btry_1
ind_automobile_pc_bev_pnts_1
ind_automobile_pc_bev_fasmbl_0
ind_automobile_pc_fcev_prod_0_ag | ind_automobile_pc_fcev_prtp_0
ind_automobile_pc_fcev_btry_0
ind_automobile_pc_fcev_pnts_0
ind_automobile_pc_fcev_fasmbl_0
ind_automobile_pc_fcev_prod_1_ag | ind_automobile_pc_fcev_prtp_0
ind_automobile_pc_fcev_btry_1
ind_automobile_pc_fcev_pnts_1
ind_automobile_pc_fcev_fasmbl_0
ind_chemical_others_processes_others_0_ag | ind_chemical_others_processes_others_bio_0
ind_chemical_others_processes_others_coal_0
ind_chemical_others_processes_others_elc_0
ind_chemical_others_processes_others_gas_0
ind_chemical_others_processes_others_hfo_0
ind_chemical_others_process_heat_0_ag | ind_chemical_others_process_heat_gas_0
ind_chemical_others_process_heat_coal_0
ind_chemical_others_process_heat_elc_0
ind_chemical_others_process_heat_hfo_0
ind_chemical_others_steam_0_ag | ind_chemical_others_steam_gas_0
ind_chemical_others_steam_coal_0
ind_chemical_others_steam_elc_0
ind_chemical_others_steam_hfo_0

## Commodity_Set
| colorcode | SEDOS_name | unbalanced information | framework unit | ont. name | ont. path | comment | validation/comment/critic
pri | #FFC000 | pri_solar_radiation |  | na | solar radiation | http://openenergy-platform.org/ontology/oeo/OEO_00020038 | ... |  | Color Legend
| #77D5E0 | pri_wind_energy_on |  | na | onshore wind farm | http://openenergy-platform.org/ontology/oeo/OEO_00000311 | ... | Warum haben wir nicht WIND als commodity? | #FFC000 | solar
| #10B2C7 | pri_wind_energy_off |  | na | offshore wind farm | http://openenergy-platform.org/ontology/oeo/OEO_00000308 | ... |  | #77D5E0 | wind_onshore
| #0070C0 | pri_hydro_energy |  | na | natural hydro energy | http://openenergy-platform.org/ontology/oeo/OEO_00020087 | ... |  | #10B2C7 | wind_offshore
| #EE0056 | pri_geoth_heat |  | na | geothermal energy | http://openenergy-platform.org/ontology/oeo/OEO_00000191 | ... |  | #0070C0 | hydro
| #EE0056 | pri_envir_heat |  | na | ambient thermal energy transfer | http://openenergy-platform.org/ontology/oeo/OEO_00140106 | ... | wir meinen beides, natural & anthropogenic-> nach Rücksprach in AP3 meeting 31.10.23 | #36BA18 | biomass/organic waste
| #36BA18 | pri_biomass |  | GWh | biomass | http://openenergy-platform.org/ontology/oeo/OEO_00010214 | ... |  | #FFFF00 | electricity
| #ED7DD7 | pri_natural_gas |  | GWh | natural gas | http://openenergy-platform.org/ontology/oeo/OEO_00000292 | ... |  | #EE0056 | heat
| #000000 | pri_coal |  | GWh | coal | http://openenergy-platform.org/ontology/oeo/OEO_00000088 | ... |  | #000000 | lignite/coal
| #916123 | pri_crude_oil |  | GWh | crude oil | http://openenergy-platform.org/ontology/oeo/OEO_00000115 | ... |  | #7D823A | uranium/deuterium/waste
| #7D823A | pri_uran |  | t | uranium | http://openenergy-platform.org/ontology/oeo/OEO_00000040 | ... |  | #916123 | fossil oil
| #7D823A | pri_deuterium |  | t | - | - | ... |  | #ED7DD7 | gas
| #7D823A | pri_waste |  | GWh | waste fuel | http://openenergy-platform.org/ontology/oeo/OEO_00000439 | ... |  | #7E4AA8 | hydrogen
sec | #FFFF00 | sec_elec |  | GWh | electrical energy | http://openenergy-platform.org/ontology/oeo/OEO_00000139 | ... |  | #439b80 | basic liquid fuels
| #ED7DD7 | sec_biogas |  | GWh | biogas | http://openenergy-platform.org/ontology/oeo/OEO_00000074 | ... |  | #9CD4C3 | alternative fuels
| #ED7DD7 | sec_natural_gas_syn |  | GWh | natural gas, gaseous synthetic fuel | http://openenergy-platform.org/ontology/oeo/OEO_00000292, http://openenergy-platform.org/ontology/oeo/OEO_00010155 | ... |  | #9999CC | industrial raw materials
| #ED7DD7 | sec_natural_gas_liquefied |  | GWh | liquified natural gas | http://openenergy-platform.org/ontology/oeo/oeo-physical/OEO_00010237 | ... |  | #A5A5A5 | greenhouse gases
| #ED7DD7 | sec_natural_gas_compressed |  | GWh | compressed natural gas | http://openenergy-platform.org/ontology/oeo/OEO_00320012 | ... |  | #F4AF80 | exogenous demand buildings
| #ED7DD7 | sec_petroleum_gas_liquefied |  | GWh | liquified petroleum gas | http://openenergy-platform.org/ontology/oeo/OEO_00320011 | ... |  | #ED7D31 | exogenous demand transport
| #7E4AA8 | sec_hydrogen |  | GWh | hydrogen | http://openenergy-platform.org/ontology/oeo/OEO_00000220 | ... |  | #C85C12 | exogenous demand industry
| #7E4AA8 | sec_syngas |  | GWh | syngas | http://openenergy-platform.org/ontology/oeo/OEO_00140160 | ...
| #916123 | sec_heating_oil |  | GWh | heating oil | http://openenergy-platform.org/ontology/oeo/OEO_00000211 | ...
| #916123 | sec_heavy_fuel_oil |  | GWh | - | - | ...
| #439b80 | sec_diesel |  | GWh | diesel fuel | http://openenergy-platform.org/ontology/oeo/oeo-physical/OEO_00010242 | ...
| #439b80 | sec_diesel_syn |  | GWh | diesel fuel, liquid synthetic fuel | http://openenergy-platform.org/ontology/oeo/oeo-physical/OEO_00010242, http://openenergy-platform.org/ontology/oeo/OEO_00010156 | ...
| #439b80 | sec_biodiesel |  | GWh | biodiesel | http://openenergy-platform.org/ontology/oeo/OEO_00000071 | ...
| #439b80 | sec_gasoline |  | GWh | gasoline | http://openenergy-platform.org/ontology/oeo/OEO_00000183 | ...
| #439b80 | sec_gasoline_syn |  | GWh | gasoline, liquid synthetic fuel | http://openenergy-platform.org/ontology/oeo/OEO_00000183, http://openenergy-platform.org/ontology/oeo/OEO_00010156 | ...
| #439b80 | sec_biogasoline |  | GWh | biogasoline | http://openenergy-platform.org/ontology/oeo/OEO_00000075 | ...
| #439b80 | sec_ammonia |  | GWh | ammonia | http://openenergy-platform.org/ontology/oeo/OEO_00010000 | ...
| #439b80 | sec_kerosene |  | GWh | kerosene | http://openenergy-platform.org/ontology/oeo/OEO_00000246 | ...
| #439b80 | sec_kerosene_syn |  | GWh | kerosene, liquid synthetic fuel | http://openenergy-platform.org/ontology/oeo/OEO_00000246, http://openenergy-platform.org/ontology/oeo/OEO_00010156 | ...
| #9CD4C3 | sec_biojet |  | GWh | jet fuel, biogenic | http://openenergy-platform.org/ontology/oeo/OEO_00030001, http://openenergy-platform.org/ontology/oeo/OEO_00000245 | ...
| #9CD4C3 | sec_ethanol |  | GWh | ethanol | http://openenergy-platform.org/ontology/oeo/OEO_00020001 | ...
| #9CD4C3 | sec_bioethanol |  | GWh | ethanol, biogenic | http://openenergy-platform.org/ontology/oeo/OEO_00020001, http://openenergy-platform.org/ontology/oeo/OEO_00010156 | ...
| #9CD4C3 | sec_methanol |  | GWh | issue | https://github.com/OpenEnergyPlatform/ontology/issues | ...
| #9CD4C3 | sec_biomethanol |  | GWh | issue | https://github.com/OpenEnergyPlatform/ontology/issues | ...
| #EE0056 | sec_heat_low |  | GWh | thermal energy | http://openenergy-platform.org/ontology/oeo/OEO_00000207 | level missing
| #EE0056 | sec_heat_high |  | GWh | … | … | level missing
| #EE0056 | sec_heat_district_low_hh |  | GWh | district heating | http://openenergy-platform.org/ontology/oeo/OEO_00000132 | ...
| #EE0056 | sec_heat_district_high_hh |  | GWh | … | … | ...
| #EE0056 | sec_heat_district_low_cts |  | GWh | … | … | ...
| #EE0056 | sec_heat_district_high_cts |  | GWh | … | … | ...
| #EE0056 | sec_heat_district_high_ind |  | GWh | … | … | ...
exo | #ED7D31 | exo_pkm_air |  | Billion pkm | energy service demand for passenger-kilometre, airplane, exogenous data | http://openenergy-platform.org/ontology/oeo/OEO_00320266, http://openenergy-platform.org/ontology/oeo/OEO_00010293, http://openenergy-platform.org/ontology/oeo/OEO_00030029 | national missing
| #ED7D31 | exo_pkm_air_natio |  | Billion pkm | … | … | ...
| #ED7D31 | exo_pkm_air_europ |  | Billion pkm | … | … | europe missing
| #ED7D31 | exo_pkm_air_inter |  | Billion pkm | … | … | ...
| #ED7D31 | exo_pkm_rail |  | Billion pkm | energy service demand for passenger-kilometre, train, exogenous data | http://openenergy-platform.org/ontology/oeo/OEO_00320266, http://openenergy-platform.org/ontology/oeo/OEO_00010280, http://openenergy-platform.org/ontology/oeo/OEO_00030029
| #ED7D31 | exo_pkm_rail_short |  | Billion pkm | … | … | short missing
| #ED7D31 | exo_pkm_rail_long |  | Billion pkm | … | … | long missing
| #ED7D31 | exo_tkm_rail |  | Billion tkm | energy service demand for ton-kilometre, train, exogenous data | http://openenergy-platform.org/ontology/oeo/OEO_00320266, http://openenergy-platform.org/ontology/oeo/OEO_00010280, http://openenergy-platform.org/ontology/oeo/OEO_00030029
| #ED7D31 | exo_tkm_rail_short |  | Billion tkm | … | … | short missing
| #ED7D31 | exo_tkm_rail_long |  | Billion tkm | … | … | long missing
| #ED7D31 | exo_pkm_rail_steam |  | Billion pkm | energy service demand for passenger-kilometre, train, steam, exogenous data | http://openenergy-platform.org/ontology/oeo/OEO_00320266, http://openenergy-platform.org/ontology/oeo/OEO_00010280, http://openenergy-platform.org/ontology/oeo/OEO_00110001, exogenous data' <http://openenergy-platform.org/ontology/oeo/OEO_00030029 | ...
| #ED7D31 | exo_tkm_water |  | Billion tkm | energy service demand for ton-kilometre, cargo ship, waterway network, exogenous data | http://openenergy-platform.org/ontology/oeo/OEO_00320266, http://openenergy-platform.org/ontology/oeo/OEO_00010288, http://openenergy-platform.org/ontology/oeo/OEO_00320019, http://openenergy-platform.org/ontology/oeo/OEO_00030029, http://openenergy-platform.org/ontology/oeo/OEO_00030029
| #ED7D31 | exo_pkm_road_car |  | Billion pkm | energy service demand for passenger-kilometre, car, exogenous data | http://openenergy-platform.org/ontology/oeo/OEO_00010265, http://openenergy-platform.org/ontology/oeo/OEO_00010276, http://openenergy-platform.org/ontology/oeo/OEO_00030029
| #ED7D31 | exo_pkm_road_lcar |  | Billion pkm | … | … | size missing
| #ED7D31 | exo_pkm_road_mcar |  | Billion pkm | … | … | size missing
| #ED7D31 | exo_pkm_road_hcar |  | Billion pkm | … | … | size missing
| #ED7D31 | exo_pkm_road_motorc |  | Billion pkm | energy service demand for passenger-kilometre, motorcycle, exogenous data | http://openenergy-platform.org/ontology/oeo/OEO_00010265, http://openenergy-platform.org/ontology/oeo/OEO_00010284, http://openenergy-platform.org/ontology/oeo/OEO_00030029
| #ED7D31 | exo_tkm_road_truck |  | Billion tkm | energy service demand for ton-kilometre, truck, exogenous data | http://openenergy-platform.org/ontology/oeo/OEO_00010266, http://openenergy-platform.org/ontology/oeo/OEO_00010278, http://openenergy-platform.org/ontology/oeo/OEO_00030029
| #ED7D31 | exo_tkm_road_ltruck |  | Billion tkm | … | … | size missing
| #ED7D31 | exo_tkm_road_htruck |  | Billion tkm | … | … | size missing
| #ED7D31 | exo_pkm_road_bus |  | Billion pkm | energy service demand for passenger-kilometre, bus, exogenous data | http://openenergy-platform.org/ontology/oeo/OEO_00010265, http://openenergy-platform.org/ontology/oeo/OEO_00010277, http://openenergy-platform.org/ontology/oeo/OEO_00030029
| #ED7D31 | exo_pkm_road_bus_short |  | Billion pkm | … | … | short missing
| #ED7D31 | exo_pkm_road_bus_long |  | Billion pkm | … | … | long missing
| #ED7D31 | exo_tkm_construction |  | Billion tkm | energy service demand for ton-kilometre, exogenous data | http://openenergy-platform.org/ontology/oeo/OEO_00010266, http://openenergy-platform.org/ontology/oeo/OEO_00030029 | ...
| #F4AF80 | exo_hh_space_heat |  | GWh | energy service demand, household sector, thermal energy, exogenous data | http://openenergy-platform.org/ontology/oeo/OEO_00240024,http://openenergy-platform.org/ontology/oeo/OEO_00000214, http://openenergy-platform.org/ontology/oeo/OEO_00000207, http://openenergy-platform.org/ontology/oeo/OEO_00030029 | space heat missing
| #F4AF80 | exo_hh_hot_water |  | GWh | … | … | water heat missing
| #F4AF80 | exo_hh_space_cooling |  | GWh | … | … | space cooling missing
| #F4AF80 | exo_hh_re1_space_heat |  | GWh | … | … | ...
| #F4AF80 | exo_hh_re1_hot_water |  | GWh | … | … | ...
| #F4AF80 | exo_hh_re1_space_cooling |  | GWh | … | … | ...
| #F4AF80 | exo_hh_re2_space_heat |  | GWh | … | … | ...
| #F4AF80 | exo_hh_re2_hot_water |  | GWh | … | … | ...
| #F4AF80 | exo_hh_re2_space_cooling |  | GWh | … | … | ...
| #F4AF80 | exo_hh_re3_space_heat |  | GWh | … | … | ...
| #F4AF80 | exo_hh_re3_hot_water |  | GWh | … | … | ...
| #F4AF80 | exo_hh_re3_space_cooling |  | GWh | … | … | ...
| #F4AF80 | exo_hh_rn1_space_heat |  | GWh | … | … | ...
| #F4AF80 | exo_hh_rn1_hot_water |  | GWh | … | … | ...
| #F4AF80 | exo_hh_rn1_space_cooling |  | GWh | … | … | ...
| #F4AF80 | exo_hh_ue1_space_heat |  | GWh | … | … | ...
| #F4AF80 | exo_hh_ue1_hot_water |  | GWh | … | … | ...
| #F4AF80 | exo_hh_ue1_space_cooling |  | GWh | … | … | ...
| #F4AF80 | exo_hh_ue2_space_heat |  | GWh | … | … | ...
| #F4AF80 | exo_hh_ue2_hot_water |  | GWh | … | … | ...
| #F4AF80 | exo_hh_ue2_space_cooling |  | GWh | … | … | ...
| #F4AF80 | exo_hh_ue3_space_heat |  | GWh | … | … | ...
| #F4AF80 | exo_hh_ue3_hot_water |  | GWh | … | … | ...
| #F4AF80 | exo_hh_ue3_space_cooling |  | GWh | … | … | ...
| #F4AF80 | exo_hh_un1_space_heat |  | GWh | … | … | ...
| #F4AF80 | exo_hh_un1_hot_water |  | GWh | … | … | ...
| #F4AF80 | exo_hh_un1_space_cooling |  | GWh | … | … | ...
| #F4AF80 | exo_hh_me1_space_heat |  | GWh | … | … | ...
| #F4AF80 | exo_hh_me1_hot_water |  | GWh | … | … | ...
| #F4AF80 | exo_hh_me1_space_cooling |  | GWh | … | … | ...
| #F4AF80 | exo_hh_me2_space_heat |  | GWh | … | … | ...
| #F4AF80 | exo_hh_me2_hot_water |  | GWh | … | … | ...
| #F4AF80 | exo_hh_me2_space_cooling |  | GWh | … | … | ...
| #F4AF80 | exo_hh_me3_space_heat |  | GWh | … | … | ...
| #F4AF80 | exo_hh_me3_hot_water |  | GWh | … | … | ...
| #F4AF80 | exo_hh_me3_space_cooling |  | GWh | … | … | ...
| #F4AF80 | exo_hh_mn1_space_heat |  | GWh | … | … | ...
| #F4AF80 | exo_hh_mn1_hot_water |  | GWh | … | … | ...
| #F4AF80 | exo_hh_mn1_space_cooling |  | GWh | … | … | ...
| #F4AF80 | exo_cts_space_heat |  | GWh | energy service demand, commercial sector, thermal energy, exogenous data | http://openenergy-platform.org/ontology/oeo/OEO_00240024, http://openenergy-platform.org/ontology/oeo/OEO_00000405, http://openenergy-platform.org/ontology/oeo/OEO_00000207, http://openenergy-platform.org/ontology/oeo/OEO_00030029 | space heat missing
| #F4AF80 | exo_cts_hot_water |  | GWh | … | … | water heat missing
| #F4AF80 | exo_cts_space_cooling |  | GWh | … | … | space cooling missing
| #F4AF80 | exo_cts_proc_cooling |  | GWh | … | … | proc cooling missing
| #F4AF80 | exo_cts_t1e_space_heat |  | GWh | … | … | ...
| #F4AF80 | exo_cts_t1e_hot_water |  | GWh | … | … | ...
| #F4AF80 | exo_cts_t1e_space_cooling |  | GWh | … | … | ...
| #F4AF80 | exo_cts_t1n_space_heat |  | GWh | … | … | ...
| #F4AF80 | exo_cts_t1n_hot_water |  | GWh | … | … | ...
| #F4AF80 | exo_cts_t1n_space_cooling |  | GWh | … | … | ...
| #F4AF80 | exo_cts_t2e_space_heat |  | GWh | … | … | ...
| #F4AF80 | exo_cts_t2e_hot_water |  | GWh | … | … | ...
| #F4AF80 | exo_cts_t2e_space_cooling |  | GWh | … | … | ...
| #F4AF80 | exo_cts_t2n_space_heat |  | GWh | … | … | ...
| #F4AF80 | exo_cts_t2n_hot_water |  | GWh | … | … | ...
| #F4AF80 | exo_cts_t2n_space_cooling |  | GWh | … | … | ...
| #C85C12 | exo_aluminum |  | t |  | non-ferrous metal' <http://openenergy-platform.org/ontology/oeo/OEO_00240035>, 'exogenous data' <http://openenergy-platform.org/ontology/oeo/OEO_00030029> | ...
| #C85C12 | exo_cement |  | t |  | cement <http://openenergy-platform.org/ontology/oeo/OEO_00240029>, 'exogenous data' <http://openenergy-platform.org/ontology/oeo/OEO_00030029> | ...
| #C85C12 | exo_copper |  | t |  | metal <http://openenergy-platform.org/ontology/oeo/OEO_00240032>, 'exogenous data' <http://openenergy-platform.org/ontology/oeo/OEO_00030029> | ...
| #C85C12 | exo_glass_cont |  | t |  |  | ...
| #C85C12 | exo_glass_fibe |  | t |  |  | ...
| #C85C12 | exo_glass_flat |  | t |  |  | ...
| #C85C12 | exo_glass_spec |  | t |  |  | ...
| #C85C12 | exo_paper_hq |  | t |  | paper <http://openenergy-platform.org/ontology/oeo/OEO_00240028>, quality <http://purl.obolibrary.org/obo/BFO_0000019>, exogenous data <http://openenergy-platform.org/ontology/oeo/OEO_00030029> | no specification on quality
| #C85C12 | exo_paper_lq |  | t |  | paper <http://openenergy-platform.org/ontology/oeo/OEO_00240028>, quality <http://purl.obolibrary.org/obo/BFO_0000019>, exogenous data <http://openenergy-platform.org/ontology/oeo/OEO_00030029> | no specification on quality
| #C85C12 | exo_steel |  | t |  | steel <http://openenergy-platform.org/ontology/oeo/OEO_00240034>, exogenous data <http://openenergy-platform.org/ontology/oeo/OEO_00030029> | ...
| #C85C12 | exo_automobile_pc_icev |  | Million units | passenger car, ICEV, automobile industry, million unit, exogenous data | internal combustion vehicle <http://openenergy-platform.org/ontology/oeo/OEO_00000240>, car <http://openenergy-platform.org/ontology/oeo/OEO_00010276>, exogenous data <http://openenergy-platform.org/ontology/oeo/OEO_00030029> | ...
| #C85C12 | exo_automobile_pc_phev |  | Million units | passenger car, PHEV, automobile industry, million unit, exogenous data | plug-in hybrid electric car' <http://openenergy-platform.org/ontology/oeo/OEO_00320050>, exogenous data <http://openenergy-platform.org/ontology/oeo/OEO_00030029> | ...
| #C85C12 | exo_automobile_pc_bev |  | Million units | passenger car, BEV, automobile industry, million unit, exogenous data | battery electric vehicle' <http://openenergy-platform.org/ontology/oeo/OEO_00010024>, exogenous data <http://openenergy-platform.org/ontology/oeo/OEO_00030029> | ...
| #C85C12 | exo_automobile_pc_fcev |  | Million units | passenger car, FCEV, automobile industry, million unit, exogenous data | commercial sector' <http://openenergy-platform.org/ontology/oeo/OEO_00000405>, vehicle <http://openenergy-platform.org/ontology/oeo/OEO_00010023>, transport <http://openenergy-platform.org/ontology/oeo/OEO_00140003>, 'exogenous data' <http://openenergy-platform.org/ontology/oeo/OEO_00030029> | ...
| #C85C12 | exo_automobile_lcv_icev |  | Million units | light commercial vehicle, ICEV, automobile industry, million unit, exogenous data |  | ...
| #C85C12 | exo_automobile_lcv_bev |  | Million units | light commercial vehicle, BEV, automobile industry, million unit, exogenous data |  | ...
| #C85C12 | exo_automobile_lcv_fcev |  | Million units | light commercial vehicle, FCEV, automobile industry, million unit, exogenous data |  | ...
| #C85C12 | exo_automobile_hcv_icev |  | Million units | heavy commercial vehicle, ICEV, automobile industry, million unit, exogenous data |  | ...
| #C85C12 | exo_automobile_hcv_bev |  | Million units | heavy commercial vehicle, BEV, automobile industry, million unit, exogenous data |  | ...
| #C85C12 | exo_automobile_hcv_fcev |  | Million units | heavy commercial vehicle, FCEV, automobile industry, million unit, exogenous data |  | ...
| #C85C12 | exo_chemical_olefins |  | t | olefins, chemical industry, demand in million ton, exogeneous data | chemical substance' <http://openenergy-platform.org/ontology/oeo/OEO_00240027>, refinery gas' <http://openenergy-platform.org/ontology/oeo/OEO_00010326>, 'exogenous data' <http://openenergy-platform.org/ontology/oeo/OEO_00030029> | ethyelene & propylene
| #C85C12 | exo_chemical_btx |  | t | aromatics(btx), chemical industry, demand in million ton, exogeneous data | chemical substance' <http://openenergy-platform.org/ontology/oeo/OEO_00240027>,hydrocarbon <http://openenergy-platform.org/ontology/oeo/OEO_00140159>, 'exogenous data' <http://openenergy-platform.org/ontology/oeo/OEO_00030029> | benzene, toluene & xylene
| #C85C12 | exo_chemical_nh3 |  | t | NH3, chemical industry, demand in million ton, exogeneous data | ammonia <http://openenergy-platform.org/ontology/oeo/OEO_00010000>,'chemical substance' <http://openenergy-platform.org/ontology/oeo/OEO_00240027>, 'exogenous data' <http://openenergy-platform.org/ontology/oeo/OEO_00030029> | ammonia
| #C85C12 | exo_chemical_cl2 |  | t | Cl2, chemical industry, demand in million ton, exogeneous data |  | chlorine
| #C85C12 | exo_chemical_methanol |  | t | methanol, chemical industry, demand in million ton, exogeneous data | 'chemical substance' <http://openenergy-platform.org/ontology/oeo/OEO_00240027>, 'exogenous data' <http://openenergy-platform.org/ontology/oeo/OEO_00030029> | methanol
| #C85C12 | exo_chemical_others |  | GWh | other chemicals, chemical industry, energy service demand, exogeneous data | 'chemical substance' <http://openenergy-platform.org/ontology/oeo/OEO_00240027>, 'exogenous data' <http://openenergy-platform.org/ontology/oeo/OEO_00030029> | rest of the chemicals
iip | #9999CC | iip_sludge |  | GWh |  | industrial process' <http://openenergy-platform.org/ontology/oeo/OEO_00050000>, commodity <http://openenergy-platform.org/ontology/oeo/OEO_00020067>, 'waste and wastewater sector' <http://openenergy-platform.org/ontology/oeo/OEO_00010036> | ...
| #9999CC | iip_coke |  | GWh |  | industrial process' <http://openenergy-platform.org/ontology/oeo/OEO_00050000>, commodity <http://openenergy-platform.org/ontology/oeo/OEO_00020067>, 'petroleum coke' <http://openenergy-platform.org/ontology/oeo/OEO_00010327> | ...
| #9999CC | iip_coke_oven_gas |  | GWh | coke oven gas | http://openenergy-platform.org/ontology/oeo/OEO_00000093 | ...
| #9999CC | iip_aluminum_alumina |  | t |  | industrial process' <http://openenergy-platform.org/ontology/oeo/OEO_00050000>, commodity <http://openenergy-platform.org/ontology/oeo/OEO_00020067>, 'non-ferrous metal' <http://openenergy-platform.org/ontology/oeo/OEO_00240035> | ...
| #9999CC | iip_aluminum_scrap |  | t |  | industrial process' <http://openenergy-platform.org/ontology/oeo/OEO_00050000>, commodity <http://openenergy-platform.org/ontology/oeo/OEO_00020067>, 'non-ferrous metal' <http://openenergy-platform.org/ontology/oeo/OEO_00240035>, | ...
| #9999CC | iip_cement_additives |  | t |  | 'industrial process' <http://openenergy-platform.org/ontology/oeo/OEO_00050000>, commodity <http://openenergy-platform.org/ontology/oeo/OEO_00020067>, | ...
| #9999CC | iip_cement_clinker |  | t |  |  | ...
| #9999CC | iip_cement_alternative |  | t |  |  | ...
| #9999CC | iip_cement_novelraw |  | t |  |  | ...
| #9999CC | iip_copper_scrap |  | t |  |  | ...
| #9999CC | iip_glass_cont_melt |  | t |  |  | ...
| #9999CC | iip_glass_flat_melt |  | t |  |  | ...
| #9999CC | iip_paper_hq_pulp |  | t |  |  | ...
| #9999CC | iip_paper_hq_recycle |  | t |  |  | ...
| #9999CC | iip_paper_lq_pulp |  | t |  |  | ...
| #9999CC | iip_paper_lq_recycle |  | t |  |  | ...
| #9999CC | iip_low_quality_pulp |  | t |  |  | ...
| #9999CC | iip_steel_crudesteel |  | t |  |  | ...
| #9999CC | iip_chemical_naptha |  | GWh | naptha, as feedstock, chemical industry |  | ...
| #9999CC | iip_chemical_heavy_fuel_oil |  | GWh | oil, as feedstock, chemical industry |  | ...
| #9999CC | iip_chemical_petroleum_gas_liquefied |  | GWh | lpg, as feedstock, chemical industry |  | ...
| #9999CC | iip_chemical_methanol |  | t | methanol, to supply to transport sector |  | ...
| #9999CC | iip_chemical_biomethanol |  | GWh | biomethanol, produced from biomass, chemical industry |  | ...
| #9999CC | iip_chemical_nh3_h2 |  | GWh | H2, as feedstock, chemical industry, NH3 |  | ...
| #9999CC | iip_chemical_meoh_h2 |  | GWh | H2 from elekrolysis and pyrolysis (without any CO2 coproduced), as feedstock, chemical industry, Methanol |  | ...
| #9999CC | iip_chemical_meoh_f_h2 |  | GWh | H2 from fuel and biomass (without CO2 coproduced), as feedstock, chemical industry, Methanol |  | ...
| #9999CC | iip_chemical_co2 |  | t | CO2, as feedstock, chemical industry |  | ...
| #9999CC | iip_chemical_methane |  | GWh | natural gas, as feedstock, chemical indsutry |  | ...
| #9999CC | iip_chemical_biomass |  | GWh | biomass, as feedstock, chemical industry |  | ...
| #9999CC | iip_cement_rawmeal |  | t |  |  | ...
| #9999CC | iip_cement_raw |  | t |  |  | ...
| #9999CC | iip_glass_cont_raw |  | t |  |  | ...
| #9999CC | iip_glass_cont_batch |  | t |  |  | ...
| #9999CC | iip_glass_cont_cullet |  | t |  |  | ...
| #9999CC | iip_glass_flat_raw |  | t |  |  | ...
| #9999CC | iip_glass_flat_batch |  | t |  |  | ...
| #9999CC | iip_steel_sinter |  | t |  |  | ...
| #9999CC | iip_steel_oxygen |  | t |  |  | ...
| #9999CC | iip_steel_sponge_iron |  | t |  |  | ...
| #9999CC | iip_steel_scrap |  | t |  |  | ...
| #9999CC | iip_steel_raw_iron |  | t |  |  | ...
| #9999CC | iip_steel_scrap_iron |  | t |  |  | ...
| #9999CC | iip_steel_iron_ore |  | t |  |  | ...
| #9999CC | iip_steel_iron_pellets |  | t |  |  | ...
| #9999CC | iip_automobile_hvlt |  | GWh | hvac and light, automobile industry |  | ...
| #9999CC | iip_automobile_mcmp |  | GWh | material handling and compressed air, automobile industry |  | ...
| #9999CC | iip_automobile_parts_pc_icev |  | Million units | all parts, PC-ICEV, automobile industry |  | ...
| #9999CC | iip_automobile_painted-body_pc_icev |  | Million units | painted body, PC-ICEV, automobile industry |  | ...
| #9999CC | iip_automobile_parts_pc_phev |  | Million units | all parts, PC-PHEV, automobile industry |  | ...
| #9999CC | iip_automobile_painted-body_pc_phev |  | Million units | painted body, PC-PHEV, automobile industry |  | ...
| #9999CC | iip_automobile_parts_pc_bev |  | Million units | all parts, PC-BEV, automobile industry |  | ...
| #9999CC | iip_automobile_painted-body_pc_bev |  | Million units | painted body, PC-BEV, automobile industry |  | ...
| #9999CC | iip_automobile_parts_pc_fcev |  | Million units | all parts, PC-FCEV, automobile industry |  | ...
| #9999CC | iip_automobile_painted-body_pc_fcev |  | Million units | painted body, PC-FCEV, automobile industry |  | ...
| #9999CC | iip_automobile_parts_lcv_icev |  | Million units | all parts, LCV-ICEV, automobile industry
| #9999CC | iip_automobile_painted-body_lcv_icev |  | Million units | painted body, LCV-ICEV, automobile industry
| #9999CC | iip_automobile_parts_lcv_bev |  | Million units | all parts, LCV-BEV, automobile industry
| #9999CC | iip_automobile_painted-body_lcv_bev |  | Million units | painted body, LCV-BEV, automobile industry
| #9999CC | iip_automobile_parts_lcv_fcev |  | Million units | all parts, LCV-FCEV, automobile industry
| #9999CC | iip_automobile_painted-body_lcv_fcev |  | Million units | painted body, LCV-FCEV, automobile industry
| #9999CC | iip_automobile_parts_hcv_icev |  | Million units | all parts, HCV-ICEV, automobile industry
| #9999CC | iip_automobile_painted-body_hcv_icev |  | Million units | painted body, HCV-ICEV, automobile industry
| #9999CC | iip_automobile_parts_hcv_bev |  | Million units | all parts, HCV-BEV, automobile industry
| #9999CC | iip_automobile_painted-body_hcv_bev |  | Million units | painted body, HCV-BEV, automobile industry
| #9999CC | iip_automobile_parts_hcv_fcev |  | Million units | all parts, HCV-FCEV, automobile industry
| #9999CC | iip_automobile_painted-body_hcv_fcev |  | Million units | painted body, HCV-FCEV, automobile industry
| #9999CC | iip_automobile_btry_pc_icev |  | Million units | battery, PC-ICEV, automobile industry |  | ...
| #9999CC | iip_automobile_btry_pc_phev |  | Million units | battery, PC-PHEV, automobile industry |  | ...
| #9999CC | iip_automobile_btry_pc_bev |  | Million units | battery, PC-BEV, automobile industry |  | ...
| #9999CC | iip_automobile_btry_pc_fcev |  | Million units | battery, PC-FCEV, automobile industry |  | ...
| #9999CC | iip_automobile_btry_lcv_icev |  | Million units | battery, LCV-ICEV, automobile industry
| #9999CC | iip_automobile_btry_lcv_bev |  | Million units | battery, LCV-BEV, automobile industry
| #9999CC | iip_automobile_btry_lcv_fcev |  | Million units | battery, LCV-FCEV, automobile industry
| #9999CC | iip_automobile_btry_hcv_icev |  | Million units | battery, HCV-ICEV, automobile industry
| #9999CC | iip_automobile_btry_hcv_bev |  | Million units | battery, HCV-BEV, automobile industry
| #9999CC | iip_automobile_btry_hcv_fcev |  | Million units | battery, HCV-FCEV, automobile industry
| #9999CC | iip_automobile_heat_proc |  | GWh | process heat, automobile industry |  | ...
| #9999CC | iip_automobile_steam |  | GWh | steam, automobile industry |  | ...
| #9999CC | iip_automobile_hot_water |  | GWh | hot water, automobile industry |  | ...
| #9999CC | iip_automobile_space_heat |  | GWh | space heat, automobile industry |  | ...
| #9999CC | iip_black_liquor |  | GWh |  |  | ...
| #9999CC | iip_blafu_gas |  | GWh |  |  | ...
| #9999CC | iip_steel_blafu_slag |  | GWh |  |  | ...
| #9999CC | iip_waste_heat_ind |  | GWh |  | industrial waste thermal energy' <http://openenergy-platform.org/ontology/oeo/OEO_00310004>, 'exogenous data' <http://openenergy-platform.org/ontology/oeo/OEO_00030029> | ...
| #9999CC | iip_elec |  | GWh |  |  | ...
| #9999CC | iip_heat_proc |  | GWh | high temperature process heat, industry |  | ...
| #9999CC | iip_steam |  | GWh | steam, industry |  | ...
| #9999CC | iip_hot_water |  | GWh |  |  | ...
| #9999CC | iip_biogas_ind |  | GWh |  |  | ...
emi | #A6A6A6 | emi_co2_f_pow |  | t | CO2 emission, fuel-powered electricity generation | http://openenergy-platform.org/ontology/oeo/OEO_00260007, http://openenergy-platform.org/ontology/oeo/OEO_00050001 | ...
| #A6A6A6 | emi_co2_f_hea |  | t | CO2 emission, heating and cooling sector, combustion | http://openenergy-platform.org/ontology/oeo/OEO_00260007, http://openenergy-platform.org/ontology/oeo/OEO_00000213, http://openenergy-platform.org/ontology/oeo/OEO_00140038 | ...
| #A6A6A6 | emi_co2_f_x2x |  | t | CO2 emission, energy transformation sector | http://openenergy-platform.org/ontology/oeo/OEO_00260007, http://openenergy-platform.org/ontology/oeo/OEO_00000227, http://openenergy-platform.org/ontology/oeo/OEO_00140038 | ...
| #A6A6A6 | emi_co2_f_tra |  | t | CO2 emission, transport sector, combustion | http://openenergy-platform.org/ontology/oeo/OEO_00260007, http://openenergy-platform.org/ontology/oeo/OEO_00000422, http://openenergy-platform.org/ontology/oeo/OEO_00140038 | ...
| #A6A6A6 | emi_co2_f_ind |  | t | CO2 emission, industry sector, combustion | http://openenergy-platform.org/ontology/oeo/OEO_00260007, http://openenergy-platform.org/ontology/oeo/OEO_00000227, http://openenergy-platform.org/ontology/oeo/OEO_00140038 | ...
| #A6A6A6 | emi_co2_p_ind |  | t | CO2 emission, industry sector, chemical reaction | http://openenergy-platform.org/ontology/oeo/OEO_00260007, http://openenergy-platform.org/ontology/oeo/OEO_00000227, http://openenergy-platform.org/ontology/oeo/OEO_00140033 | ...
| #A6A6A6 | emi_ch4_f_pow |  | t | greenhouse gas emission, methane, fuel-powered electricity generation, combustion |  | ...
| #A6A6A6 | emi_ch4_f_hea |  | t | greenhouse gas emission, methane, heating and cooling sector, combustion |  | ...
| #A6A6A6 | emi_ch4_f_x2x |  | t | greenhouse gas emission, methane, energy transformation sector |  | ...
| #A6A6A6 | emi_ch4_f_tra |  | t | greenhouse gas emission, methane, transport sector, combustion |  | ...
| #A6A6A6 | emi_ch4_f_ind |  | t | greenhouse gas emission, methane, industry sector, combustion | http://openenergy-platform.org/ontology/oeo/OEO_00000199, http://openenergy-platform.org/ontology/oeo/OEO_00000025, http://openenergy-platform.org/ontology/oeo/OEO_00000227, http://openenergy-platform.org/ontology/oeo/OEO_00140038 | ...
| #A6A6A6 | emi_ch4_p_ind |  | t | greenhouse gas emission, methane, industry sector, chemical reaction | http://openenergy-platform.org/ontology/oeo/OEO_00000199, http://openenergy-platform.org/ontology/oeo/OEO_00000025, http://openenergy-platform.org/ontology/oeo/OEO_00000227, http://openenergy-platform.org/ontology/oeo/OEO_00140033 | ...
| #A6A6A6 | emi_n2o_f_ind |  | t | greenhouse gas emission, nitrous oxide, industry sector, combustion | http://openenergy-platform.org/ontology/oeo/OEO_00000199, http://openenergy-platform.org/ontology/oeo/OEO_00000027, http://openenergy-platform.org/ontology/oeo/OEO_00000227, http://openenergy-platform.org/ontology/oeo/OEO_00140038 | ...
| #A6A6A6 | emi_n2o_f_pow |  | t | greenhouse gas emission, nitrous oxide, fuel-powered electricity generation, combustion |  | ...
| #A6A6A6 | emi_n2o_f_hea |  | t | greenhouse gas emission, nitrous oxide, heating and cooling sector, combustion |  | ...
| #A6A6A6 | emi_n2o_f_tra |  | t | greenhouse gas emission, nitrous oxide, transport sector, combustion |  | ...
| #A6A6A6 | emi_n2o_f_x2x |  | t | greenhouse gas emission, nitrous oxide, energy transformation sector |  | ...
| #A6A6A6 | emi_co2_neg_air_dacc |  | t | CO2 emission, negative emission | http://openenergy-platform.org/ontology/oeo/OEO_00260007, http://openenergy-platform.org/ontology/oeo/OEO_00000293 | ...
| #A6A6A7 | emi_co2_neg_fuel_cc_pow |  | t | CO2 emission, negative emission | http://openenergy-platform.org/ontology/oeo/OEO_00260007, http://openenergy-platform.org/ontology/oeo/OEO_00000293 | ...
| #A6A6A7 | emi_co2_neg_fuel_cc_ind |  | t | CO2 emission, negative emission | http://openenergy-platform.org/ontology/oeo/OEO_00260007, http://openenergy-platform.org/ontology/oeo/OEO_00000293 | ...
| #A6A6A6 | emi_co2_neg_air_bio |  | t | CO2 emission, negative emission | http://openenergy-platform.org/ontology/oeo/OEO_00260007, http://openenergy-platform.org/ontology/oeo/OEO_00000293 | ...
| #A6A6A6 | emi_co2_reusable |  | t |  |  | ...
| #A6A6A6 | emi_co2_stored |  | t |  |  | ...
...
Note on E150: [Threaded comment] Your version of Excel allows you to read this threaded comment; however, any edits to it will get removed if the file is opened in a newer version of Excel. Learn more: https://go.microsoft.com/fwlink/?linkid=870924 Comment: thousands of different products are aggregated by energy service in GWh
Note on H150: [Threaded comment] Your version of Excel allows you to read this threaded comment; however, any edits to it will get removed if the file is opened in a newer version of Excel. Learn more: https://go.microsoft.com/fwlink/?linkid=870924 Comment: as energy demand service, not as chemical product in Million ton
Note on E172: [Threaded comment] Your version of Excel allows you to read this threaded comment; however, any edits to it will get removed if the file is opened in a newer version of Excel. Learn more: https://go.microsoft.com/fwlink/?linkid=870924 Comment: just to be consistent with exo_methanol, since it has 't' unit

## Parameter_Set
cat | SEDOS_name_long | old_suggested_names | SEDOS_name_short | TIMES_ANSWER_parameter | TIMES_VEDA_parameter | FINE_parameter | oemof_parameter | recommended unit | comment / description | ont.name | ont.path | example | validation/comment/critic
general | co2_limit | sys_CO2_limit | CO2_limit | COMBND_NET (UP) |  |  |  | tCO2eq | CO2 net emission budget for a period. | carbon dioxide equivalent quantity, constraint | http://openenergy-platform.org/ontology/oeo/OEO_00140083, http://openenergy-platform.org/ontology/oeo/OEO_00000104 | . |  | Abbreviations | Meaning
| lifetime | lifetime, NCAP_TLIFE | lifetime | NCAP_TLIFE |  |  |  | a | Technical lifetime of a process. | technology, life time | http://openenergy-platform.org/ontology/oeo/OEO_00000407, http://openenergy-platform.org/ontology/oeo/OEO_00020175 | . |  | abs | absolute
| depreciation | depreciation | depreciation |  |  |  |  | a | 1 | economic life time | http://openenergy-platform.org/ontology/oeo/OEO_00320074 | . |  | cap | capacity
| commodity_price | com_price | com_price | IRE_PRICE / ACT_COSTS |  |  |  | EUR/MWh | Cost/Revenue for purchasing/selling one unit (MWh) of a stock or buy commodity. | import price | http://openenergy-platform.org/ontology/oeo/OEO_00240036 | . | commodity <http://openenergy-platform.org/ontology/oeo/OEO_00020067>, cost <http://openenergy-platform.org/ontology/oeo/OEO_00040009> | dem | demand
| potential_annual_max | com_max-yearly, potential | pot_annual_max | ACT_BND (UP) /PRC_RESID |  |  |  | GWh | Maximum annual energy use of a commodity. | potential, annual, energy use | http://openenergy-platform.org/ontology/oeo/OEO_00290000, http://openenergy-platform.org/ontology/oeo/OEO_00020161, http://openenergy-platform.org/ontology/oeo/OEO_00010210 | . |  | e | energy
| potential_hourly_max | com_max-hourly | pot_hourly_max | ACT_BND (UP) /PRC_RESID |  |  |  | MWh | Maximum hourly energy use of a commodity. | potential, hourly, energy use | http://openenergy-platform.org/ontology/oeo/OEO_00290000, http://openenergy-platform.org/ontology/oeo/OEO_00020164, http://openenergy-platform.org/ontology/oeo/OEO_00010210 | . |  | eff | efficiency
| demand_timeseries_fixed | timeseries | dem_ts_fixed |  |  |  |  | MWh, pkm, tkm | Fixed demand timeseries. | time series | http://openenergy-platform.org/ontology/oeo/OEO_00030034 | . |  | emi | emission
| demand_annual | annual_demand | dem_annual | COM_PROJ |  |  |  | GWh, million_tonnes | Projected annual demand for a commodity. | demand, annual | http://openenergy-platform.org/ontology/oeo/OEO_00140040, http://openenergy-platform.org/ontology/oeo/OEO_00020161 | . |  | com | commodity
| demand_timeseries_lower | timeseries | dem_ts_lower | COM_ELAST (LO)? |  |  |  | MWh, pkm, tkm | Lower bound for demand timeseries. | time series, minimum, constraint | http://openenergy-platform.org/ontology/oeo/OEO_00030034, http://openenergy-platform.org/ontology/oeo/OEO_00140072, http://openenergy-platform.org/ontology/oeo/OEO_00000104 | . |  | fix | fixed
| demand_timeseries_upper | timeseries | dem_ts_upper | COM_ELAST (UP)? |  |  |  | MWh, pkm, tkm | Upper bound for demand timeseries. | time series, maximum value | http://openenergy-platform.org/ontology/oeo/OEO_00030034, http://openenergy-platform.org/ontology/oeo/OEO_00010256 | . |  | inst | installed
| area_rooftop | area | area_rooftop |  |  |  |  | km² | Avaialble rooftop area. | area value, rooftop photovoltaic power plant | http://openenergy-platform.org/ontology/oeo/OEO_00020143. http://openenergy-platform.org/ontology/oeo/OEO_00000361 | . |  | p | power
| solar_multiplicator | pro_sm | solar_multi |  |  |  |  | - | Solar multiple for CSP | missing | … | . |  | pot | potential
| axis_tracking | pro_axis_track | axis_track |  |  |  |  | <type> | Axis tracking {no,single,dual} for PV and CSP | single axis tracking, two axis tracking | http://openenergy-platform.org/ontology/oeo/OEO_00010396, http://openenergy-platform.org/ontology/oeo/OEO_00010397 | . |  | rel | relative
| scenario_year | / | [5 empty] | - | Scenario/Milestone steps in the defined time horizon of the intertemporal model | scenario year | http://openenergy-platform.org/ontology/oeo/OEO_00020097
capacities | capacity_p_inst | inst-cap, sto_inst-cap-p, stock | cap_p_inst | PRC_RESID? |  |  |  | MW | Existing throughput power output capacity per process in a certain year. | power capacity, flow potential, year, existing | http://openenergy-platform.org/ontology/oeo/OEO_00010257, http://openenergy-platform.org/ontology/oeo/OEO_00140056, http://purl.obolibrary.org/obo/UO_0000036 | . |  | sto | storage
| capacity_p_max | cap-up, sto_cap-up-p | cap_p_max | NCAP_BND (UP)? |  |  |  | MW | Maximum allowed throughput power output capacity per process. | power capacity, flow potential | http://openenergy-platform.org/ontology/oeo/OEO_00010257, http://openenergy-platform.org/ontology/oeo/OEO_00140056 | . |  | ts | timeseries
| capacity_p_min | cap-lo, sto_cap-lo-p | cap_p_min | NCAP_BND (LO)? |  |  |  | MW | Minimum required throughput power output capacity per process. | power capacity, minimum, constraint | http://openenergy-platform.org/ontology/oeo/OEO_00010257, http://openenergy-platform.org/ontology/oeo/OEO_00140072, http://openenergy-platform.org/ontology/oeo/OEO_00000104 | . |  | var | variable
| capacity_e_inst | sto_inst-cap-c, capacity | cap_e_inst | PRC_RESID? |  |  |  | MWh | Existing storage energy capacity. | storage capacity | http://openenergy-platform.org/ontology/oeo/OEO_00230000 | . |  | wacc | weighted average cost of capital
| capacity_e_min | sto_cap-lo-c | cap_e_min | NCAP_BND (UP)? |  |  |  | MWh | Minimum required storage energy capacity. | storage capacity, minimum, constraint | http://openenergy-platform.org/ontology/oeo/OEO_00230000, http://openenergy-platform.org/ontology/oeo/OEO_00140072, http://openenergy-platform.org/ontology/oeo/OEO_00000104 | .
| capacity_e_max | sto_cap-up-c | cap_e_max | NCAP_BND (LO)? |  |  |  | MWh | Maximum allowed storage energy capacity. | energy storage capacity | http://openenergy-platform.org/ontology/oeo/OEO_00230000 | .
| capacity_w_inst | pro_resid_capacity, PRC_RESID | cap_p_resid | PRC_RESID |  |  |  | Mt | Existing weight capacity of a process.
| capacity_w_max | [6 empty] | Mt | Minimum weight capacity of a process.
| capacity_w_min | [6 empty] | Mt | Maximum weight capacity of a process.
| capacity_p_abs_new_max | ncap_bound, NCAP_BND | cap_p_abs_growth_max | NCAP_BND (UP) |  |  |  | MW | Absolute upper bound on level of investment in new power output capacity for a period. | power capacity, investment cost | http://openenergy-platform.org/ontology/oeo/OEO_00010257, http://openenergy-platform.org/ontology/oeo/OEO_00020167 | .
| capacity_e_abs_new_max | ncap_bound | cap_e_abs_growth_max | NCAP_BND (UP) |  |  |  | MWh | Absolute upper bound on level of investment in new storage energy capacity for a period. | energy storage capacity, investment cost | http://openenergy-platform.org/ontology/oeo/OEO_00230000, http://openenergy-platform.org/ontology/oeo/OEO_00020167 | .
| capacity_w_abs_new_max |  |  | NCAP_BND (UP) |  |  |  | Mt | Absolute upper bound on level of investment in new weight capacity for a period.
| activity_bound_min | ACT_BND |  | ACT_BND |  |  |  | Mt/a | Lower bound on the activity level of a process.
| activity_bound_fix | ACT_BND |  | ACT_BND |  |  |  | Mt/a | Fix bound on the activity level of a process.
| activity_bound_max | ACT_BND |  | ACT_BND |  |  |  | Mt/a | Upper bound on the activity level of a process.
| availability_timeseries_<process> | availability | availability_var | NCAP_AF |  |  |  | percent | Time series of variable output ratios in relation to installed capacity. | … | … | .
| availability_constant | availability | availability_const | NCAP_AF |  |  |  | percent | Constant output ratio in relation to installed capacity. (= h/a) | … | … | .
| availability_timeseries_<pri-commodity> | timeseries | cf_ts_upper | NCAP_AF |  |  |  | percent | Time series of variable capacity factor in relation to total capacity for renewable (primary) energy ressources. | net capacity factor, time series | http://openenergy-platform.org/ontology/oeo/OEO_00240016, http://openenergy-platform.org/ontology/oeo/OEO_00030034 | . |  | mob | mobility
costs | wacc | wacc | wacc |  |  |  |  | percent | Percentage of costs for capital after taxes. Used to calculate annuity factor for investment costs. | missing | … | .
| cost_inv_capacity_p | inv-cost, sto_inv-cost-p, NCAP_COST | cost_inv_cap_p | NCAP_COST |  |  |  | EUR/MW | Investment costs for new throughput power output capacity. | investment cost, power capacity, flow potential | http://openenergy-platform.org/ontology/oeo/OEO_00020167, http://openenergy-platform.org/ontology/oeo/OEO_0001025, http://openenergy-platform.org/ontology/oeo/OEO_00140056 | .
| cost_inv_capacity_e | sto_inv-cost-c | cost_inv_cap_e | NCAP_COST |  |  |  | EUR/MWh | Investment costs for new storage energy capacity. | equipment cost, energy storage capacity | http://openenergy-platform.org/ontology/oeo/OEO_00020169, http://openenergy-platform.org/ontology/oeo/OEO_00230000 | .
| cost_inv_capacity_w |  |  | NCAP_COST |  |  |  | MillionEUR/Mt | Investment costs for new capacity per unit weight.
| cost_inv_tra | inv-cost | cost_inv_mob | NCAP_COST |  |  |  | EUR/vehicle | Investment costs for new vehicle unit. | investment cost, vehicle | http://openenergy-platform.org/ontology/oeo/OEO_00020167, http://openenergy-platform.org/ontology/oeo/OEO_00010023 | .
| cost_fix_capacity_p | fix-cost, sto_fix-cost-p, NCAP_FOM | cost_fix_cap_p | NCAP_FOM |  |  |  | EUR/(MW*a) | Operation independent costs for existing and new throughput power output capacity. | fixed cost, power capacity, flow potential, distinction between new and existing | http://openenergy-platform.org/ontology/oeo/OEO_00020168, http://openenergy-platform.org/ontology/oeo/OEO_0001025, http://openenergy-platform.org/ontology/oeo/OEO_00140056 | .
| cost_fix_capacity_e | sto_fix-cost-c | cost_fix_cap_e | NCAP_FOM |  |  |  | EUR/MWh/a | Operation independent costs for existing and new storage energy capacity. | fixed cost, energy storage capacity | http://openenergy-platform.org/ontology/oeo/OEO_00020168, http://openenergy-platform.org/ontology/oeo/OEO_00230000 | .
| cost_fix_capacity_w |  |  | NCAP_FOM |  |  |  | MillionEUR/Mt | Operation independent costs for capacity per unit weight.
| cost_fix_tra | fix-cost | cost_fix_mob | NCAP_FOM |  |  |  | EUR/(vehicle*a) | Operation independent costs for existing and new vehicle units. | fixed cost', vehicle, distinction between new and existing | http://openenergy-platform.org/ontology/oeo/OEO_00020168, http://openenergy-platform.org/ontology/oeo/OEO_00010023 | .
| cost_var | var-cost, ACT_COST | cost_var | ACT_COST |  |  |  | EUR/Output | Variable costs per throughput output unit. (excluding fuel costs). | 'variable cost' | http://openenergy-platform.org/ontology/oeo/OEO_00020145 | .
process | conversion_factor_<commodity_name> | efficiency, flow_efficiency |  | FLO_EFF / ACT_EFF |  |  |  | MWh/MWh, MWh/t, MWh/Million_units | commodity specific conversion factor (multiplication of input and output factors yields the efficiency of the process)
| flow_share_min_<commodity_name> | FLO_SHAR | FLO_SHAR | FLO_SHAR (LO) |  |  |  | - | Minimum share of flow commodity c based upon the sum of individual flows defined by the commodity group cg belonging to process p. | ... | ...
| flow_share_max_<commodity> | FLO_SHAR | FLO_SHAR | FLO_SHAR (UP) |  |  |  | - | Maximum share of flow commodity c based upon the sum of individual flows defined by the commodity group cg belonging to process p. | ... | ...
| flow_share_fix_<commodity> | FLO_SHAR | FLO_SHAR | FLO_SHAR (FX) |  |  |  | - | Fixed share of flow commodity c based upon the sum of individual flows defined by the commodity group cg belonging to process p. | … | … | A common example of using FLO_SHAR is to specify the power-to-heat ratio of CHP plants in the backpressure point.
| conversion_factor_timeseries_<commodity_name> |  |  | FLO_EFF / ACT_EFF
| emissions_factor_<commodity>_<emission> | direct_ghg_emmissions, FLO_EMIS, emission_factor, pro_output_CO2 | emi_factor | FLO_EMISS |  |  |  | kg_emission/MWh, kg_emission/t | Emission factor for a process flow per output. | emission factor, flow potential | http://openenergy-platform.org/ontology/oeo/OEO_00000148, http://openenergy-platform.org/ontology/oeo/OEO_00140056 | .
| cb_coefficient | pro_cb | cb | 1/NCAP_CHPR? |  |  |  | - | The Cb-coefficient (backpressure coefficient) is defined as the maximum power generation capacity in backpressure mode divided by the maximum heat production capacity (including flue gas condensation if applicable) | ... | ... | .
| cv_coefficient | pro_cv | cv |  |  |  |  | - | The Cv-value for an extraction steam turbine is defined as the loss of electricity production, when the heat production is increased one unit at constant fuel input | … | … | .
| efficiency_sto_in | sto_eff-in | eff_sto_in |  |  |  |  | percent | Energy efficiency of power input. | efficiency value, is energy input to, power line | http://openenergy-platform.org/ontology/oeo/OEO_00140050, http://openenergy-platform.org/ontology/oeo/OEO_00020183, http://openenergy-platform.org/ontology/oeo/OEO_00000253 | .
| efficiency_sto_out | sto_eff-out | eff_sto_out |  |  |  |  | percent | Energy efficiency of power output. | efficiency value, is energy output of, power line | http://openenergy-platform.org/ontology/oeo/OEO_00140050, http://openenergy-platform.org/ontology/oeo/OEO_00020184, http://openenergy-platform.org/ontology/oeo/OEO_00000253 | .
| sto_init | sto_init | sto_init |  |  |  |  | percent | The initial state of charge of a storage. | start time, energy storage content | http://openenergy-platform.org/ontology/oeo/OEO_00030031, http://openenergy-platform.org/ontology/oeo/OEO_00330012 | .
| sto_self_discharge | sto_discharge, sto_loss | sto_self_discharge |  |  |  |  | percent/h | Storage losses over time. | missing | … | e.g. due to self-discharge/boil off/evaporation
| sto_ep_ratio | sto_ep-ratio | sto_ep_ratio |  |  |  |  | h | Fixed ratio of the storage energy capacity to its power output capacity. | fraction, energy storage capacity, power capacity | http://purl.obolibrary.org/obo/UO_0000191, http://openenergy-platform.org/ontology/oeo/OEO_00230000, http://openenergy-platform.org/ontology/oeo/OEO_00010257 | .
| sto_nat_inflow | sto_nat_inflow | sto_nat_inflow |  |  |  |  | MWh/h | Natural inflow into a storage | energy storage object, has energy input, natural inflow | http://openenergy-platform.org/ontology/oeo/OEO_00000159, http://openenergy-platform.org/ontology/oeo/OEO_00010234 | .
| sto_cycles_max | STG_MAXCYC | sto_cycles_max |  |  |  |  | - | Defines the maximum number of full storage cycle equivalents over the lifetime. | missing | … | .
| area_capacity_p | pro_area-per-cap | area_cap_p |  |  |  |  | km²/GW | Specifies the physical area a given process takes up at the site it is built. | … | … | e.g. to restrict the capacity of solar technologies by a total maximal roof area.
| capacity_activity_ratio | PRC_CAPACT |  | PRC_CAPACT
tra-extra | efficiency_out_tra_service | efficiency_transport_service | eff_mob_service |  |  |  |  | percent | commodity specific efficiency value for mobility service (pkm_road_exo, tkm_road_exo). | efficiency value, exogenous data, passenger-kilometre, ton-kilometre | http://openenergy-platform.org/ontology/oeo/OEO_00140050, http://openenergy-platform.org/ontology/oeo/OEO_00030029, http://openenergy-platform.org/ontology/oeo/OEO_00320002, http://openenergy-platform.org/ontology/oeo/OEO_00320003 | .
| converters_inst | number_installed_converters | converters_inst |  |  |  |  | - |  | energy converting component | http://openenergy-platform.org/ontology/oeo/OEO_00000011 | e.g. vehicle numbers
| market_share | market_share_range | market_share |  |  |  |  | percent | Range of market share | missing | … | e.g. 10-20 %
| mileage | mileage | mileage |  |  |  |  | km/a | Yearly mileage of a vehicle | vehicle-kilometre, annual | http://openenergy-platform.org/ontology/oeo/OEO_00320061, http://openenergy-platform.org/ontology/oeo/OEO_00020161 | .
| occupancy_rate | occupancy_rate | occupancy_rate |  |  |  |  | persons/vehicle | Occupancy rate of a vehicle | missing | … | .
| tonnage | tonnage | tonnage |  |  |  |  | tonnes/vehicle | Tonnes transported per vehicle | ton, freight transport | http://purl.obolibrary.org/obo/UO_0010038, http://openenergy-platform.org/ontology/oeo/OEO_00140005
| share_tra_inflex | [6 empty] | - | Proportion of fleet that load inflexibly | fraction value, vehicle operational mode, inflex | http://openenergy-platform.org/ontology/oeo/OEO_00140127, http://openenergy-platform.org/ontology/oeo/OEO_00320041
| share_tra_flex_g2v | [6 empty] | - | Proportion of fleet that load flexibly | fraction value, electric vehicle | http://openenergy-platform.org/ontology/oeo/OEO_00140127, http://openenergy-platform.org/ontology/oeo/OEO_00000146
| share_tra_flex_v2g | [6 empty] | - | Proportion of fleet that load flexibly and are able to feed back into the grid (V2G). | fraction value, vehicle, bidirectional vehicle charging station | http://openenergy-platform.org/ontology/oeo/OEO_00140127, http://openenergy-platform.org/ontology/oeo/OEO_00010023, http://openenergy-platform.org/ontology/oeo/OEO_00320065
| share_tra_elec2fuel | [6 empty] | - | Proportions of the distance covered by a hybrid that is electric or fuel-based. | fraction value, plug-in hybrid electric vehicle, vehicle-kilometre | http://openenergy-platform.org/ontology/oeo/OEO_00140127, http://openenergy-platform.org/ontology/oeo/OEO_00010030, http://openenergy-platform.org/ontology/oeo/OEO_00320061
| efficiency_tra_fuel | specific_fuel_demand | dem_tra_specific |  |  |  |  | kWh/100 km | Specific fuel demand per 100 km. | fuel, energy service demand for ton-kilometre, energy service demand for passenger-kilometre | http://openenergy-platform.org/ontology/oeo/OEO_00000173,http://openenergy-platform.org/ontology/oeo/OEO_00010266, http://openenergy-platform.org/ontology/oeo/OEO_00010265 | .
| efficiency_tra_electrical | specific_electricity_demand | [5 empty] | kWh/100 km | Specific electricity demand per 100 km. | electrical energy amount value, energy service demand for ton-kilometre, energy service demand for passenger-kilometre | http://openenergy-platform.org/ontology/oeo/OEO_00020204, http://openenergy-platform.org/ontology/oeo/OEO_00010266, http://openenergy-platform.org/ontology/oeo/OEO_00010265
| efficiency_tra_v2g | efficiency_v2g | eff_tra_v2g |  |  |  |  | percent/100 | Efficiency of vehicle to grid. | efficiency value, vehicle operational mode, bidirectional vehicle charging station | http://openenergy-platform.org/ontology/oeo/OEO_00140050, http://openenergy-platform.org/ontology/oeo/OEO_00320041, http://openenergy-platform.org/ontology/oeo/OEO_00320065 | .
| efficiency_tra_g2v | efficiency_g2v | eff_tra_g2v |  |  |  |  | percent/100 | Efficiency of grid to vehicle. | efficiency value, electric vehicle | http://openenergy-platform.org/ontology/oeo/OEO_00140050, http://openenergy-platform.org/ontology/oeo/OEO_00000146 | .
| capacity_tra_vehicles_inst | [6 empty] | - | Number of vehicles | vehicle, unit of measurement | http://openenergy-platform.org/ontology/oeo/OEO_00010023, http://purl.obolibrary.org/obo/UO_0000000
| share_tra_elec | [6 empty] | percent | Proportions of the distance covered by a hybrid that is electric or fuel-based.
| capacity_tra_connection_max |  | cap_tra_connection |  |  |  |  | kW | Maximum connection capacity of an average electric vehicle, taken the connection availability into acocunt. | missing | … | .
| capacity_tra_connection | connection_capacity | cap_tra_connection |  |  |  |  | kW | connection capacity of an average electric vehicle | missing | … | .
| capacity_tra_connection_flex_max | [7 empty] | Maximum connection capacity for the average vehicle of the controlled/flexible fleet including avaiability.
| capacity_tra_connection_flex_timeseries_upper | [7 empty] | Time series of upper limit of connection capacity for flexible part of fleet including avaiability. Normalized to maximum.
| capacity_tra_connection_inflex_max | [7 empty] | Maximum connection capacity for the average vehicle of the uncontrolled/inflex part of the fleet including availability.
| capacity_tra_connection_inflex_timeseries_fixed | [7 empty] | Fixed time series of electricity demand from the grid by uncontrolled/inflex part of the fleet including availability. Normalized to maximum.
| sto_min_timeseries | [7 empty] | Time series of min battery state of charge.
| sto_max_timeseries | [7 empty] | Time series of max battery state of charge.
Note on E5: [Threaded comment] Your version of Excel allows you to read this threaded comment; however, any edits to it will get removed if the file is opened in a newer version of Excel. Learn more: https://go.microsoft.com/fwlink/?linkid=870924 Comment: import process/source process: Depends on why type of process the commodity is comming from
Note on E6: [Threaded comment] Your version of Excel allows you to read this threaded comment; however, any edits to it will get removed if the file is opened in a newer version of Excel. Learn more: https://go.microsoft.com/fwlink/?linkid=870924 Comment: depends on how the potential is modelled, could be a mining process with a residual capacity or an upper activity bound. Time slice can be indicated in the parameter itself
Note on E12: [Threaded comment] Your version of Excel allows you to read this threaded comment; however, any edits to it will get removed if the file is opened in a newer version of Excel. Learn more: https://go.microsoft.com/fwlink/?linkid=870924 Comment: depends on how the potential is modelled, could be a mining process with a residual capacity or an upper activity bound. Time slice can be indicated in the parameter itself
Note on B17: [Threaded comment] Your version of Excel allows you to read this threaded comment; however, any edits to it will get removed if the file is opened in a newer version of Excel. Learn more: https://go.microsoft.com/fwlink/?linkid=870924 Comment: is this a bound on the activity or a bound on the capacity?
Note on D17: [Threaded comment] Your version of Excel allows you to read this threaded comment; however, any edits to it will get removed if the file is opened in a newer version of Excel. Learn more: https://go.microsoft.com/fwlink/?linkid=870924 Comment: Framework Question: Per period or per year? If per period this must be considered for irregular periods!
Note on B32: [Threaded comment] Your version of Excel allows you to read this threaded comment; however, any edits to it will get removed if the file is opened in a newer version of Excel. Learn more: https://go.microsoft.com/fwlink/?linkid=870924 Comment: + is this same as 'capacity_availability'? @Beneharo Reply: yes

## Parameter_Input-Output
category | sector | parameter | process | inputs | outputs
cost | ind | cost_inv_capacity_p | ind_steel_blafu_0 |  | iip_steel_raw_iron | example
cost | ind | cost_inv_capacity_p | x2x_p2gas_aec | sec_elec |  | example
emision | tra | emission_factor_sec_gasoline_co2 | tra_road_lcar_ice_pass_flex | sec_gasoline | emi_CO2_f_tra | example
emision | tra | emission_factor_sec_ethanol_co2 | tra_road_lcar_ice_pass_flex | sec_ethanol | emi_CO2_f_tra | example
conversion | hea | conversion_out_thermal_space | hea_hh_heater_boil_dual_oil_0_ag |  | exo_hh_space_heat
conversion | hea | conversion_out_thermal_water | hea_hh_heater_boil_dual_oil_0_ag |  | exo_hh_hot_water
conversion | hea | conversion_out_thermal_space | hea_hh_heater_boil_dual_biomass_0_ag |  | exo_hh_space_heat
conversion | hea | conversion_out_thermal_water | hea_hh_heater_boil_dual_biomass_0_ag |  | exo_hh_hot_water
conversion | hea | conversion_out_thermal_space | hea_hh_heater_boil_dual_gas_0_ag |  | exo_hh_space_heat
conversion | hea | conversion_out_thermal_water | hea_hh_heater_boil_dual_gas_0_ag |  | exo_hh_hot_water
conversion | hea | conversion_out_thermal_space | hea_hh_heater_boil_cd_gas_0_ag |  | exo_hh_space_heat
conversion | hea | conversion_out_thermal_water | hea_hh_heater_boil_cd_gas_0_ag |  | exo_hh_hot_water
conversion | hea | conversion_out_thermal_space | hea_hh_heater_hp_gas_0_ag |  | exo_hh_space_heat
conversion | hea | conversion_out_space_cooling | hea_hh_heater_hp_gas_0_ag |  | exo_hh_space_cooling
conversion | hea | conversion_out_thermal_space | hea_hh_heater_hp_air_dual_0_ag |  | exo_hh_space_heat
conversion | hea | conversion_out_thermal_water | hea_hh_heater_hp_air_dual_0_ag |  | exo_hh_hot_water
conversion | hea | conversion_out_thermal_space | hea_hh_heater_hp_gro_dual_0_ag |  | exo_hh_space_heat
conversion | hea | conversion_out_thermal_water | hea_hh_heater_hp_gro_dual_0_ag |  | exo_hh_hot_water
conversion | hea | conversion_out_thermal_space | hea_hh_heater_boil_et_dual_0_ag |  | exo_hh_space_heat
conversion | hea | conversion_out_thermal_water | hea_hh_heater_boil_et_dual_0_ag |  | exo_hh_hot_water
conversion | hea | conversion_out_thermal_space | hea_hh_heat_exchanger_lth_0_ag |  | exo_hh_space_heat
conversion | hea | conversion_out_thermal_water | hea_hh_heat_exchanger_lth_0_ag |  | exo_hh_hot_water
conversion | hea | conversion_out_thermal_space | hea_hh_heat_exchanger_hth_0_ag |  | exo_hh_space_heat
conversion | hea | conversion_out_thermal_water | hea_hh_heat_exchanger_hth_0_ag |  | exo_hh_hot_water
conversion | hea | conversion_out_thermal_space | hea_hh_heater_boil_cd_biodiesel_1_ag |  | exo_hh_space_heat
conversion | hea | conversion_out_thermal_water | hea_hh_heater_boil_cd_biodiesel_1_ag |  | exo_hh_hot_water
conversion | hea | conversion_out_thermal_space | hea_hh_heater_boil_dual_biomass_1_ag |  | exo_hh_space_heat
conversion | hea | conversion_out_thermal_water | hea_hh_heater_boil_dual_biomass_1_ag |  | exo_hh_hot_water
conversion | hea | conversion_out_thermal_space | hea_hh_heater_boil_cd_gas_1_ag |  | exo_hh_space_heat
conversion | hea | conversion_out_thermal_water | hea_hh_heater_boil_cd_gas_1_ag |  | exo_hh_hot_water
conversion | hea | conversion_out_thermal_space | hea_hh_heater_boil_cd_hydrogen_1_ag |  | exo_hh_space_heat
conversion | hea | conversion_out_thermal_water | hea_hh_heater_boil_cd_hydrogen_1_ag |  | exo_hh_hot_water
conversion | hea | conversion_out_thermal_space | hea_hh_heater_hp_gas_1_ag |  | exo_hh_space_heat
conversion | hea | conversion_out_space_cooling | hea_hh_heater_hp_gas_1_ag |  | exo_hh_space_cooling
conversion | hea | conversion_out_thermal_space | hea_hh_heater_hp_dual_gas_1_ag |  | exo_hh_space_heat
conversion | hea | conversion_out_thermal_water | hea_hh_heater_hp_dual_gas_1_ag |  | exo_hh_hot_water
conversion | hea | conversion_out_thermal_space | hea_hh_heater_hp_air_1_ag |  | exo_hh_space_heat
conversion | hea | conversion_out_space_cooling | hea_hh_heater_hp_air_1_ag |  | exo_hh_space_cooling
conversion | hea | conversion_out_thermal_space | hea_hh_heater_hp_dual_air_1_ag |  | exo_hh_space_heat
conversion | hea | conversion_out_thermal_water | hea_hh_heater_hp_dual_air_1_ag |  | exo_hh_hot_water
conversion | hea | conversion_out_thermal_space | hea_hh_heater_hp_gro_1_ag |  | exo_hh_space_heat
conversion | hea | conversion_out_space_cooling | hea_hh_heater_hp_gro_1_ag |  | exo_hh_space_cooling
conversion | hea | conversion_out_thermal_space | hea_hh_heater_hp_gro_dual_1_ag |  | exo_hh_space_heat
conversion | hea | conversion_out_thermal_water | hea_hh_heater_hp_gro_dual_1_ag |  | exo_hh_hot_water
conversion | hea | conversion_out_thermal_space | hea_hh_heater_soco_1,hea_hh_heater_boil_et_1_ag |  | exo_hh_space_heat
conversion | hea | conversion_out_thermal_water | hea_hh_heater_soco_1,hea_hh_heater_boil_et_1_ag |  | exo_hh_hot_water
conversion | hea | conversion_out_thermal_space | hea_hh_heater_soco_1,hea_hh_heater_boil_biomass_1_ag |  | exo_hh_space_heat
conversion | hea | conversion_out_thermal_water | hea_hh_heater_soco_1,hea_hh_heater_boil_biomass_1_ag |  | exo_hh_hot_water
conversion | hea | conversion_out_thermal_space | hea_hh_heat_exchanger_lth_1_ag |  | exo_hh_space_heat
conversion | hea | conversion_out_thermal_water | hea_hh_heat_exchanger_lth_1_ag |  | exo_hh_hot_water
conversion | hea | conversion_out_thermal_space | hea_hh_heat_exchanger_hth_1_ag |  | exo_hh_space_heat
conversion | hea | conversion_out_thermal_water | hea_hh_heat_exchanger_hth_1_ag |  | exo_hh_hot_water
conversion | hea | conversion_out_thermal_space | hea_hh_heater_boil_dual_lpg_1_ag |  | exo_hh_space_heat
conversion | hea | conversion_out_thermal_water | hea_hh_heater_boil_dual_lpg_1_ag |  | exo_hh_hot_water
conversion | hea | conversion_out_thermal_space | hea_cts_heater_boil_biomass_0_ag |  | exo_cts_space_heat
conversion | hea | conversion_out_space_cooling | hea_cts_heater_boil_biomass_0_ag |  | exo_cts_space_cooling
conversion | hea | conversion_out_thermal_space | hea_cts_heater_boil_cd_oil_0_ag |  | exo_cts_space_heat
conversion | hea | conversion_out_thermal_water | hea_cts_heater_boil_cd_oil_0_ag |  | exo_cts_hot_water
conversion | hea | conversion_out_thermal_space | hea_cts_heater_boil_cd_gas_0_ag |  | exo_cts_space_heat
conversion | hea | conversion_out_thermal_water | hea_cts_heater_boil_cd_gas_0_ag |  | exo_cts_hot_water
conversion | hea | conversion_out_thermal_space | hea_cts_heater_hp_ads_gas_0_ag |  | exo_cts_space_heat
conversion | hea | conversion_out_space_cooling | hea_cts_heater_hp_ads_gas_0_ag |  | exo_cts_space_cooling
conversion | hea | conversion_out_thermal_space | hea_cts_heater_hp_gro_0_ag |  | exo_cts_space_heat
conversion | hea | conversion_out_space_cooling | hea_cts_heater_hp_gro_0_ag |  | exo_cts_space_cooling
conversion | hea | conversion_out_thermal_space | hea_cts_heater_hp_air_0_ag |  | exo_cts_space_heat
conversion | hea | conversion_out_space_cooling | hea_cts_heater_hp_air_0_ag |  | exo_cts_space_cooling
conversion | hea | conversion_out_thermal_space | hea_cts_heater_boil_et_dual_0_ag |  | exo_cts_space_heat
conversion | hea | conversion_out_thermal_water | hea_cts_heater_boil_et_dual_0_ag |  | exo_cts_hot_water
conversion | hea | conversion_out_thermal_space | hea_cts_heater_boil_cd_hydrogen_1_ag |  | exo_cts_space_heat
conversion | hea | conversion_out_thermal_water | hea_cts_heater_boil_cd_hydrogen_1_ag |  | exo_cts_hot_water
conversion | hea | conversion_out_thermal_space | hea_cts_heater_hp_adsgas_1_ag |  | exo_cts_space_heat
conversion | hea | conversion_out_space_cooling | hea_cts_heater_hp_adsgas_1_ag |  | exo_cts_space_cooling
conversion | hea | conversion_out_thermal_space | hea_cts_heater_hp_ads_dual_gas_1_ag |  | exo_cts_space_heat
conversion | hea | conversion_out_thermal_water | hea_cts_heater_hp_ads_dual_gas_1_ag |  | exo_cts_hot_water
conversion | hea | conversion_out_thermal_space | hea_cts_heater_hp_ads_hydrogen_1_ag |  | exo_cts_space_heat
conversion | hea | conversion_out_space_cooling | hea_cts_heater_hp_ads_hydrogen_1_ag |  | exo_cts_space_cooling
conversion | hea | conversion_out_thermal_space | hea_cts_heater_hp_ads_dual_hydrogen_1_ag |  | exo_cts_space_heat
conversion | hea | conversion_out_thermal_water | hea_cts_heater_hp_ads_dual_hydrogen_1_ag |  | exo_cts_hot_water
conversion | hea | conversion_out_thermal_space | hea_cts_heater_hp_gro_1_ag |  | exo_cts_space_heat
conversion | hea | conversion_out_space_cooling | hea_cts_heater_hp_gro_1_ag |  | exo_cts_space_cooling
conversion | hea | conversion_out_thermal_space | hea_cts_heater_hp_gro_dual_1_ag |  | exo_cts_space_heat
conversion | hea | conversion_out_thermal_water | hea_cts_heater_hp_gro_dual_1_ag |  | exo_cts_hot_water
conversion | hea | conversion_out_thermal_space | hea_cts_heater_hp_air_1_ag |  | exo_cts_space_heat
conversion | hea | conversion_out_space_cooling | hea_cts_heater_hp_air_1_ag |  | exo_cts_space_cooling
conversion | hea | conversion_out_thermal_space | hea_cts_heater_hp_air_dual_1_ag |  | exo_cts_space_heat
conversion | hea | conversion_out_thermal_water | hea_cts_heater_hp_air_dual_1_ag |  | exo_cts_hot_water
conversion | hea | conversion_out_thermal_space | hea_cts_heater_soco_1,hea_cts_heater_boil_et_1_ag |  | exo_cts_space_heat
conversion | hea | conversion_out_thermal_water | hea_cts_heater_soco_1,hea_cts_heater_boil_et_1_ag |  | exo_cts_hot_water
conversion | hea | conversion_out_thermal_space | hea_cts_heater_boil_hydrogen_1_ag |  | exo_cts_space_heat
conversion | hea | conversion_out_thermal_water | hea_cts_heater_boil_hydrogen_1_ag |  | exo_cts_hot_water
conversion | hea | conversion_out_thermal_space | hea_cts_heat_exchanger_lth_1_ag |  | exo_cts_space_heat
conversion | hea | conversion_out_thermal_water | hea_cts_heat_exchanger_lth_1_ag |  | exo_cts_hot_water
conversion | hea | conversion_out_thermal_space | hea_cts_heat_exchanger_hth_1_ag |  | exo_cts_space_heat
conversion | hea | conversion_out_thermal_water | hea_cts_heat_exchanger_hth_1_ag |  | exo_cts_hot_water
conversion | hea | conversion_out_thermal_space | hea_cts_t1e_heater_boil_biomass_0 |  | exo_cts_t1e_space_heat
conversion | hea | conversion_out_space_cooling | hea_cts_t1e_heater_boil_biomass_0 |  | exo_cts_t1e_space_cooling
conversion | hea | conversion_out_thermal_space | hea_cts_t1e_heater_boil_cd_oil_0 |  | exo_cts_t1e_space_heat
conversion | hea | conversion_out_thermal_water | hea_cts_t1e_heater_boil_cd_oil_0 |  | exo_cts_t1e_hot_water
conversion | hea | conversion_out_thermal_space | hea_cts_t1e_heater_boil_cd_gas_0 |  | exo_cts_t1e_space_heat
conversion | hea | conversion_out_thermal_water | hea_cts_t1e_heater_boil_cd_gas_0 |  | exo_cts_t1e_hot_water
conversion | hea | conversion_out_thermal_space | hea_cts_t1e_heater_hp_ads_gas_0 |  | exo_cts_t1e_space_heat
conversion | hea | conversion_out_space_cooling | hea_cts_t1e_heater_hp_ads_gas_0 |  | exo_cts_t1e_space_cooling
conversion | hea | conversion_out_thermal_space | hea_cts_t1e_heater_hp_gro_0 |  | exo_cts_t1e_space_heat
conversion | hea | conversion_out_space_cooling | hea_cts_t1e_heater_hp_gro_0 |  | exo_cts_t1e_space_cooling
conversion | hea | conversion_out_thermal_space | hea_cts_t1e_heater_hp_air_0 |  | exo_cts_t1e_space_heat
conversion | hea | conversion_out_space_cooling | hea_cts_t1e_heater_hp_air_0 |  | exo_cts_t1e_space_cooling
conversion | hea | conversion_out_thermal_space | hea_cts_t1e_heater_boil_et_dual_0 |  | exo_cts_t1e_space_heat
conversion | hea | conversion_out_thermal_water | hea_cts_t1e_heater_boil_et_dual_0 |  | exo_cts_t1e_hot_water
conversion | hea | conversion_out_thermal_space | hea_cts_t1e_heater_boil_cd_hydrogen_1 |  | exo_cts_t1e_space_heat
conversion | hea | conversion_out_thermal_water | hea_cts_t1e_heater_boil_cd_hydrogen_1 |  | exo_cts_t1e_hot_water
conversion | hea | conversion_out_thermal_space | hea_cts_t1e_heater_hp_adsgas_1 |  | exo_cts_t1e_space_heat
conversion | hea | conversion_out_space_cooling | hea_cts_t1e_heater_hp_adsgas_1 |  | exo_cts_t1e_space_cooling
conversion | hea | conversion_out_thermal_space | hea_cts_t1e_heater_hp_ads_dual_gas_1 |  | exo_cts_t1e_space_heat
conversion | hea | conversion_out_thermal_water | hea_cts_t1e_heater_hp_ads_dual_gas_1 |  | exo_cts_t1e_hot_water
conversion | hea | conversion_out_thermal_space | hea_cts_t1e_heater_hp_ads_hydrogen_1 |  | exo_cts_t1e_space_heat
conversion | hea | conversion_out_space_cooling | hea_cts_t1e_heater_hp_ads_hydrogen_1 |  | exo_cts_t1e_space_cooling
conversion | hea | conversion_out_thermal_space | hea_cts_t1e_heater_hp_ads_dual_hydrogen_1 |  | exo_cts_t1e_space_heat
conversion | hea | conversion_out_thermal_water | hea_cts_t1e_heater_hp_ads_dual_hydrogen_1 |  | exo_cts_t1e_hot_water
conversion | hea | conversion_out_thermal_space | hea_cts_t1e_heater_hp_gro_1 |  | exo_cts_t1e_space_heat
conversion | hea | conversion_out_space_cooling | hea_cts_t1e_heater_hp_gro_1 |  | exo_cts_t1e_space_cooling
conversion | hea | conversion_out_thermal_space | hea_cts_t1e_heater_hp_gro_dual_1 |  | exo_cts_t1e_space_heat
conversion | hea | conversion_out_thermal_water | hea_cts_t1e_heater_hp_gro_dual_1 |  | exo_cts_t1e_hot_water
conversion | hea | conversion_out_thermal_space | hea_cts_t1e_heater_hp_air_1 |  | exo_cts_t1e_space_heat
conversion | hea | conversion_out_space_cooling | hea_cts_t1e_heater_hp_air_1 |  | exo_cts_t1e_space_cooling
conversion | hea | conversion_out_thermal_space | hea_cts_t1e_heater_hp_air_dual_1 |  | exo_cts_t1e_space_heat
conversion | hea | conversion_out_thermal_water | hea_cts_t1e_heater_hp_air_dual_1 |  | exo_cts_t1e_hot_water
conversion | hea | conversion_out_thermal_space | hea_cts_t1e_heater_soco_1,hea_cts_t1e_heater_boil_et_1 |  | exo_cts_t1e_space_heat
conversion | hea | conversion_out_thermal_water | hea_cts_t1e_heater_soco_1,hea_cts_t1e_heater_boil_et_1 |  | exo_cts_t1e_hot_water
conversion | hea | conversion_out_thermal_space | hea_cts_t1e_heater_boil_hydrogen_1 |  | exo_cts_t1e_space_heat
conversion | hea | conversion_out_thermal_water | hea_cts_t1e_heater_boil_hydrogen_1 |  | exo_cts_t1e_hot_water
conversion | hea | conversion_out_thermal_space | hea_cts_t1e_heat_exchanger_lth_1 |  | exo_cts_t1e_space_heat
conversion | hea | conversion_out_thermal_water | hea_cts_t1e_heat_exchanger_lth_1 |  | exo_cts_t1e_hot_water
conversion | hea | conversion_out_thermal_space | hea_cts_t1e_heat_exchanger_hth_1 |  | exo_cts_t1e_space_heat
conversion | hea | conversion_out_thermal_water | hea_cts_t1e_heat_exchanger_hth_1 |  | exo_cts_t1e_hot_water
conversion | hea | conversion_out_thermal_space | hea_cts_t1n_heater_boil_cd_hydrogen_1 |  | exo_cts_t1e_space_heat
conversion | hea | conversion_out_thermal_water | hea_cts_t1n_heater_boil_cd_hydrogen_1 |  | exo_cts_t1e_hot_water
conversion | hea | conversion_out_thermal_space | hea_cts_t1n_heater_hp_adsgas_1 |  | exo_cts_t1n_space_heat
conversion | hea | conversion_out_space_cooling | hea_cts_t1n_heater_hp_adsgas_1 |  | exo_cts_t1n_space_cooling
conversion | hea | conversion_out_thermal_space | hea_cts_t1n_heater_hp_ads_dual_gas_1 |  | exo_cts_t1n_space_heat
conversion | hea | conversion_out_thermal_water | hea_cts_t1n_heater_hp_ads_dual_gas_1 |  | exo_cts_t1n_hot_water
conversion | hea | conversion_out_thermal_space | hea_cts_t1n_heater_hp_ads_hydrogen_1 |  | exo_cts_t1n_space_heat
conversion | hea | conversion_out_space_cooling | hea_cts_t1n_heater_hp_ads_hydrogen_1 |  | exo_cts_t1n_space_cooling
conversion | hea | conversion_out_thermal_space | hea_cts_t1n_heater_hp_ads_dual_hydrogen_1 |  | exo_cts_t1n_space_heat
conversion | hea | conversion_out_thermal_water | hea_cts_t1n_heater_hp_ads_dual_hydrogen_1 |  | exo_cts_t1n_hot_water
conversion | hea | conversion_out_thermal_space | hea_cts_t1n_heater_hp_gro_1 |  | exo_cts_t1n_space_heat
conversion | hea | conversion_out_space_cooling | hea_cts_t1n_heater_hp_gro_1 |  | exo_cts_t1n_space_cooling
conversion | hea | conversion_out_thermal_space | hea_cts_t1n_heater_hp_gro_dual_1 |  | exo_cts_t1n_space_heat
conversion | hea | conversion_out_thermal_water | hea_cts_t1n_heater_hp_gro_dual_1 |  | exo_cts_t1n_hot_water
conversion | hea | conversion_out_thermal_space | hea_cts_t1n_heater_hp_air_1 |  | exo_cts_t1n_space_heat
conversion | hea | conversion_out_space_cooling | hea_cts_t1n_heater_hp_air_1 |  | exo_cts_t1n_space_cooling
conversion | hea | conversion_out_thermal_space | hea_cts_t1n_heater_hp_air_dual_1 |  | exo_cts_t1n_space_heat
conversion | hea | conversion_out_thermal_water | hea_cts_t1n_heater_hp_air_dual_1 |  | exo_cts_t1n_hot_water
conversion | hea | conversion_out_thermal_space | hea_cts_t1n_heater_soco_1,hea_cts_t1e_heater_boil_et_1 |  | exo_cts_t1n_space_heat
conversion | hea | conversion_out_thermal_water | hea_cts_t1n_heater_soco_1,hea_cts_t1e_heater_boil_et_1 |  | exo_cts_t1n_hot_water
conversion | hea | conversion_out_thermal_space | hea_cts_t1n_heater_boil_hydrogen_1 |  | exo_cts_t1n_space_heat
conversion | hea | conversion_out_thermal_water | hea_cts_t1n_heater_boil_hydrogen_1 |  | exo_cts_t1n_hot_water
conversion | hea | conversion_out_thermal_space | hea_cts_t1n_heat_exchanger_lth_1 |  | exo_cts_t1n_space_heat
conversion | hea | conversion_out_thermal_water | hea_cts_t1n_heat_exchanger_lth_1 |  | exo_cts_t1n_hot_water
conversion | hea | conversion_out_thermal_space | hea_cts_t1n_heat_exchanger_hth_1 |  | exo_cts_t1n_space_heat
conversion | hea | conversion_out_thermal_water | hea_cts_t1n_heat_exchanger_hth_1 |  | exo_cts_t1n_hot_water
conversion | hea | conversion_out_thermal_space | hea_cts_t2e_heater_boil_biomass_0 |  | exo_cts_t2e_space_heat
conversion | hea | conversion_out_space_cooling | hea_cts_t2e_heater_boil_biomass_0 |  | exo_cts_t2e_space_cooling
conversion | hea | conversion_out_thermal_space | hea_cts_t2e_heater_boil_cd_oil_0 |  | exo_cts_t2e_space_heat
conversion | hea | conversion_out_thermal_water | hea_cts_t2e_heater_boil_cd_oil_0 |  | exo_cts_t2e_hot_water
conversion | hea | conversion_out_thermal_space | hea_cts_t2e_heater_boil_cd_gas_0 |  | exo_cts_t2e_space_heat
conversion | hea | conversion_out_thermal_water | hea_cts_t2e_heater_boil_cd_gas_0 |  | exo_cts_t2e_hot_water
conversion | hea | conversion_out_thermal_space | hea_cts_t2e_heater_hp_ads_gas_0 |  | exo_cts_t2e_space_heat
conversion | hea | conversion_out_space_cooling | hea_cts_t2e_heater_hp_ads_gas_0 |  | exo_cts_t2e_space_cooling
conversion | hea | conversion_out_thermal_space | hea_cts_t2e_heater_hp_gro_0 |  | exo_cts_t2e_space_heat
conversion | hea | conversion_out_space_cooling | hea_cts_t2e_heater_hp_gro_0 |  | exo_cts_t2e_space_cooling
conversion | hea | conversion_out_thermal_space | hea_cts_t2e_heater_hp_air_0 |  | exo_cts_t2e_space_heat
conversion | hea | conversion_out_space_cooling | hea_cts_t2e_heater_hp_air_0 |  | exo_cts_t2e_space_cooling
conversion | hea | conversion_out_thermal_space | hea_cts_t2e_heater_boil_et_dual_0 |  | exo_cts_t2e_space_heat
conversion | hea | conversion_out_thermal_water | hea_cts_t2e_heater_boil_et_dual_0 |  | exo_cts_t2e_hot_water
conversion | hea | conversion_out_thermal_space | hea_cts_t2e_heater_boil_cd_hydrogen_1 |  | exo_cts_t2e_space_heat
conversion | hea | conversion_out_thermal_water | hea_cts_t2e_heater_boil_cd_hydrogen_1 |  | exo_cts_t2e_hot_water
conversion | hea | conversion_out_thermal_space | hea_cts_t2e_heater_hp_adsgas_1 |  | exo_cts_t2e_space_heat
conversion | hea | conversion_out_space_cooling | hea_cts_t2e_heater_hp_adsgas_1 |  | exo_cts_t2e_space_cooling
conversion | hea | conversion_out_thermal_space | hea_cts_t2e_heater_hp_ads_dual_gas_1 |  | exo_cts_t2e_space_heat
conversion | hea | conversion_out_thermal_water | hea_cts_t2e_heater_hp_ads_dual_gas_1 |  | exo_cts_t2e_hot_water
conversion | hea | conversion_out_thermal_space | hea_cts_t2e_heater_hp_ads_hydrogen_1 |  | exo_cts_t2e_space_heat
conversion | hea | conversion_out_space_cooling | hea_cts_t2e_heater_hp_ads_hydrogen_1 |  | exo_cts_t2e_space_cooling
conversion | hea | conversion_out_thermal_space | hea_cts_t2e_heater_hp_ads_dual_hydrogen_1 |  | exo_cts_t2e_space_heat
conversion | hea | conversion_out_thermal_water | hea_cts_t2e_heater_hp_ads_dual_hydrogen_1 |  | exo_cts_t2e_hot_water
conversion | hea | conversion_out_thermal_space | hea_cts_t2e_heater_hp_gro_1 |  | exo_cts_t2e_space_heat
conversion | hea | conversion_out_space_cooling | hea_cts_t2e_heater_hp_gro_1 |  | exo_cts_t2e_space_cooling
conversion | hea | conversion_out_thermal_space | hea_cts_t2e_heater_hp_gro_dual_1 |  | exo_cts_t2e_space_heat
conversion | hea | conversion_out_thermal_water | hea_cts_t2e_heater_hp_gro_dual_1 |  | exo_cts_t2e_hot_water
conversion | hea | conversion_out_thermal_space | hea_cts_t2e_heater_hp_air_1 |  | exo_cts_t2e_space_heat
conversion | hea | conversion_out_space_cooling | hea_cts_t2e_heater_hp_air_1 |  | exo_cts_t2e_space_cooling
conversion | hea | conversion_out_thermal_space | hea_cts_t2e_heater_hp_air_dual_1 |  | exo_cts_t2e_space_heat
conversion | hea | conversion_out_thermal_water | hea_cts_t2e_heater_hp_air_dual_1 |  | exo_cts_t2e_hot_water
conversion | hea | conversion_out_thermal_space | hea_cts_t2e_heater_soco_1,hea_cts_t2e_heater_boil_et_1 |  | exo_cts_t2e_space_heat
conversion | hea | conversion_out_thermal_water | hea_cts_t2e_heater_soco_1,hea_cts_t2e_heater_boil_et_1 |  | exo_cts_t2e_hot_water
conversion | hea | conversion_out_thermal_space | hea_cts_t2e_heater_boil_hydrogen_1 |  | exo_cts_t2e_space_heat
conversion | hea | conversion_out_thermal_water | hea_cts_t2e_heater_boil_hydrogen_1 |  | exo_cts_t2e_hot_water
conversion | hea | conversion_out_thermal_space | hea_cts_t2e_heat_exchanger_lth_1 |  | exo_cts_t2e_space_heat
conversion | hea | conversion_out_thermal_water | hea_cts_t2e_heat_exchanger_lth_1 |  | exo_cts_t2e_hot_water
conversion | hea | conversion_out_thermal_space | hea_cts_t2e_heat_exchanger_hth_1 |  | exo_cts_t2e_space_heat
conversion | hea | conversion_out_thermal_water | hea_cts_t2e_heat_exchanger_hth_1 |  | exo_cts_t2e_hot_water
conversion | hea | conversion_out_thermal_space | hea_cts_t2e_heater_boil_cd_hydrogen_1 |  | exo_cts_t2e_space_heat
conversion | hea | conversion_out_thermal_water | hea_cts_t2e_heater_boil_cd_hydrogen_1 |  | exo_cts_t2e_hot_water
conversion | hea | conversion_out_thermal_space | hea_cts_t2e_heater_hp_adsgas_1 |  | exo_cts_t2n_space_heat
conversion | hea | conversion_out_space_cooling | hea_cts_t2e_heater_hp_adsgas_1 |  | exo_cts_t2n_space_cooling
conversion | hea | conversion_out_thermal_space | hea_cts_t2e_heater_hp_ads_dual_gas_1 |  | exo_cts_t2n_space_heat
conversion | hea | conversion_out_thermal_water | hea_cts_t2n_heater_hp_ads_dual_gas_1 |  | exo_cts_t2n_hot_water
conversion | hea | conversion_out_thermal_space | hea_cts_t2n_heater_hp_ads_hydrogen_1 |  | exo_cts_t2n_space_heat
conversion | hea | conversion_out_space_cooling | hea_cts_t2n_heater_hp_ads_hydrogen_1 |  | exo_cts_t2n_space_cooling
conversion | hea | conversion_out_thermal_space | hea_cts_t2n_heater_hp_ads_dual_hydrogen_1 |  | exo_cts_t2n_space_heat
conversion | hea | conversion_out_thermal_water | hea_cts_t2n_heater_hp_ads_dual_hydrogen_1 |  | exo_cts_t2n_hot_water
conversion | hea | conversion_out_thermal_space | hea_cts_t2n_heater_hp_gro_1 |  | exo_cts_t2n_space_heat
conversion | hea | conversion_out_space_cooling | hea_cts_t2n_heater_hp_gro_1 |  | exo_cts_t2n_space_cooling
conversion | hea | conversion_out_thermal_space | hea_cts_t2n_heater_hp_gro_dual_1 |  | exo_cts_t2n_space_heat
conversion | hea | conversion_out_thermal_water | hea_cts_t2n_heater_hp_gro_dual_1 |  | exo_cts_t2n_hot_water
conversion | hea | conversion_out_thermal_space | hea_cts_t2n_heater_hp_air_1 |  | exo_cts_t2n_space_heat
conversion | hea | conversion_out_space_cooling | hea_cts_t2n_heater_hp_air_1 |  | exo_cts_t2n_space_cooling
conversion | hea | conversion_out_thermal_space | hea_cts_t2n_heater_hp_air_dual_1 |  | exo_cts_t2n_space_heat
conversion | hea | conversion_out_thermal_water | hea_cts_t2n_heater_hp_air_dual_1 |  | exo_cts_t2n_hot_water
conversion | hea | conversion_out_thermal_space | hea_cts_t2n_heater_soco_1,hea_cts_t1e_heater_boil_et_1 |  | exo_cts_t2n_space_heat
conversion | hea | conversion_out_thermal_water | hea_cts_t2n_heater_soco_1,hea_cts_t1e_heater_boil_et_1 |  | exo_cts_t2n_hot_water
conversion | hea | conversion_out_thermal_space | hea_cts_t2n_heater_boil_hydrogen_1 |  | exo_cts_t2n_space_heat
conversion | hea | conversion_out_thermal_water | hea_cts_t2n_heater_boil_hydrogen_1 |  | exo_cts_t2n_hot_water
conversion | hea | conversion_out_thermal_space | hea_cts_t2n_heat_exchanger_lth_1 |  | exo_cts_t2n_space_heat
conversion | hea | conversion_out_thermal_water | hea_cts_t2n_heat_exchanger_lth_1 |  | exo_cts_t2n_hot_water
conversion | hea | conversion_out_thermal_space | hea_cts_t2n_heat_exchanger_hth_1 |  | exo_cts_t2n_space_heat
conversion | hea | conversion_out_thermal_water | hea_cts_t2n_heat_exchanger_hth_1 |  | exo_cts_t2n_hot_water
conversion | hea | conversion_out_thermal_space | hea_hh_re1_heater_boil_dual_oil_0 |  | exo_hh_re2_space_heat
conversion | hea | conversion_out_thermal_water | hea_hh_re1_heater_boil_dual_oil_0 |  | exo_hh_re1_hot_water
conversion | hea | conversion_out_thermal_space | hea_hh_re1_heater_boil_dual_biomass_0 |  | exo_hh_re1_space_heat
conversion | hea | conversion_out_thermal_water | hea_hh_re1_heater_boil_dual_biomass_0 |  | exo_hh_re1_hot_water
conversion | hea | conversion_out_thermal_space | hea_hh_re1_heater_boil_dual_gas_0 |  | exo_hh_re1_space_heat
conversion | hea | conversion_out_thermal_water | hea_hh_re1_heater_boil_dual_gas_0 |  | exo_hh_re1_hot_water
conversion | hea | conversion_out_thermal_space | hea_hh_re1_heater_boil_cd_gas_0 |  | exo_hh_re1_space_heat
conversion | hea | conversion_out_thermal_water | hea_hh_re1_heater_boil_cd_gas_0 |  | exo_hh_re1_hot_water
conversion | hea | conversion_out_thermal_space | hea_hh_re1_heater_hp_gas_0 |  | exo_hh_re1_space_heat
conversion | hea | conversion_out_space_cooling | hea_hh_re1_heater_hp_gas_0 |  | exo_hh_re1_space_cooling
conversion | hea | conversion_out_thermal_space | hea_hh_re1_heater_hp_air_dual_0 |  | exo_hh_re1_space_heat
conversion | hea | conversion_out_thermal_water | hea_hh_re1_heater_hp_air_dual_0 |  | exo_hh_re1_hot_water
conversion | hea | conversion_out_thermal_space | hea_hh_re1_heater_hp_gro_dual_0 |  | exo_hh_re1_space_heat
conversion | hea | conversion_out_thermal_water | hea_hh_re1_heater_hp_gro_dual_0 |  | exo_hh_re1_hot_water
conversion | hea | conversion_out_thermal_space | hea_hh_re1_heater_boil_et_dual_0 |  | exo_hh_re1_space_heat
conversion | hea | conversion_out_thermal_water | hea_hh_re1_heater_boil_et_dual_0 |  | exo_hh_re1_hot_water
conversion | hea | conversion_out_thermal_space | hea_hh_re1_heat_exchanger_lth_0 |  | exo_hh_re1_space_heat
conversion | hea | conversion_out_thermal_water | hea_hh_re1_heat_exchanger_lth_0 |  | exo_hh_re1_hot_water
conversion | hea | conversion_out_thermal_space | hea_hh_re1_heat_exchanger_hth_0 |  | exo_hh_re1_space_heat
conversion | hea | conversion_out_thermal_water | hea_hh_re1_heat_exchanger_hth_0 |  | exo_hh_re1_hot_water
conversion | hea | conversion_out_thermal_space | hea_hh_re1_heater_boil_cd_biodiesel_1 |  | exo_hh_re1_space_heat
conversion | hea | conversion_out_thermal_water | hea_hh_re1_heater_boil_cd_biodiesel_1 |  | exo_hh_re1_hot_water
conversion | hea | conversion_out_thermal_space | hea_hh_re1_heater_boil_dual_biomass_1 |  | exo_hh_re1_space_heat
conversion | hea | conversion_out_thermal_water | hea_hh_re1_heater_boil_dual_biomass_1 |  | exo_hh_re1_hot_water
conversion | hea | conversion_out_thermal_space | hea_hh_re1_heater_boil_cd_gas_1 |  | exo_hh_re1_space_heat
conversion | hea | conversion_out_thermal_water | hea_hh_re1_heater_boil_cd_gas_1 |  | exo_hh_re1_hot_water
conversion | hea | conversion_out_thermal_space | hea_hh_re1_heater_boil_cd_hydrogen_1 |  | exo_hh_re1_space_heat
conversion | hea | conversion_out_thermal_water | hea_hh_re1_heater_boil_cd_hydrogen_1 |  | exo_hh_re1_hot_water
conversion | hea | conversion_out_thermal_space | hea_hh_re1_heater_hp_gas_1 |  | exo_hh_re1_space_heat
conversion | hea | conversion_out_space_cooling | hea_hh_re1_heater_hp_gas_1 |  | exo_hh_re1_space_cooling
conversion | hea | conversion_out_thermal_space | hea_hh_re1_heater_hp_dual_gas_1 |  | exo_hh_re1_space_heat
conversion | hea | conversion_out_thermal_water | hea_hh_re1_heater_hp_dual_gas_1 |  | exo_hh_re1_hot_water
conversion | hea | conversion_out_thermal_space | hea_hh_re1_heater_hp_air_1 |  | exo_hh_re1_space_heat
conversion | hea | conversion_out_space_cooling | hea_hh_re1_heater_hp_air_1 |  | exo_hh_re1_space_cooling
conversion | hea | conversion_out_thermal_space | hea_hh_re1_heater_hp_dual_air_1 |  | exo_hh_re1_space_heat
conversion | hea | conversion_out_thermal_water | hea_hh_re1_heater_hp_dual_air_1 |  | exo_hh_re1_hot_water
conversion | hea | conversion_out_thermal_space | hea_hh_re1_heater_hp_gro_1 |  | exo_hh_re1_space_heat
conversion | hea | conversion_out_space_cooling | hea_hh_re1_heater_hp_gro_1 |  | exo_hh_re1_space_cooling
conversion | hea | conversion_out_thermal_space | hea_hh_re1_heater_hp_gro_dual_1 |  | exo_hh_re1_space_heat
conversion | hea | conversion_out_thermal_water | hea_hh_re1_heater_hp_gro_dual_1 |  | exo_hh_re1_hot_water
conversion | hea | conversion_out_thermal_space | hea_hh_re1_heater_soco_1,hea_hh_re1_heater_boil_et_1 |  | exo_hh_re1_space_heat
conversion | hea | conversion_out_thermal_water | hea_hh_re1_heater_soco_1,hea_hh_re1_heater_boil_et_1 |  | exo_hh_re1_hot_water
conversion | hea | conversion_out_thermal_space | hea_hh_re1_heater_soco_1,hea_hh_re1_heater_boil_biomass_1 |  | exo_hh_re1_space_heat
conversion | hea | conversion_out_thermal_water | hea_hh_re1_heater_soco_1,hea_hh_re1_heater_boil_biomass_1 |  | exo_hh_re1_hot_water
conversion | hea | conversion_out_thermal_space | hea_hh_re1_heat_exchanger_lth_1 |  | exo_hh_re1_space_heat
conversion | hea | conversion_out_thermal_water | hea_hh_re1_heat_exchanger_lth_1 |  | exo_hh_re1_hot_water
conversion | hea | conversion_out_thermal_space | hea_hh_re1_heat_exchanger_hth_1 |  | exo_hh_re1_space_heat
conversion | hea | conversion_out_thermal_water | hea_hh_re1_heat_exchanger_hth_1 |  | exo_hh_re1_hot_water
conversion | hea | conversion_out_thermal_space | hea_hh_re1_heater_boil_dual_lpg_1 |  | exo_hh_re1_space_heat
conversion | hea | conversion_out_thermal_water | hea_hh_re1_heater_boil_dual_lpg_1 |  | exo_hh_re1_hot_water
conversion | hea | conversion_out_thermal_space | hea_hh_re2_heater_boil_dual_oil_0 |  | exo_hh_re2_space_heat
conversion | hea | conversion_out_thermal_water | hea_hh_re2_heater_boil_dual_oil_0 |  | exo_hh_re2_hot_water
conversion | hea | conversion_out_thermal_space | hea_hh_re2_heater_boil_dual_biomass_0 |  | exo_hh_re2_space_heat
conversion | hea | conversion_out_thermal_water | hea_hh_re2_heater_boil_dual_biomass_0 |  | exo_hh_re2_hot_water
conversion | hea | conversion_out_thermal_space | hea_hh_re2_heater_boil_dual_gas_0 |  | exo_hh_re2_space_heat
conversion | hea | conversion_out_thermal_water | hea_hh_re2_heater_boil_dual_gas_0 |  | exo_hh_re2_hot_water
conversion | hea | conversion_out_thermal_space | hea_hh_re2_heater_boil_cd_gas_0 |  | exo_hh_re2_space_heat
conversion | hea | conversion_out_thermal_water | hea_hh_re2_heater_boil_cd_gas_0 |  | exo_hh_re2_hot_water
conversion | hea | conversion_out_thermal_space | hea_hh_re2_heater_hp_gas_0 |  | exo_hh_re2_space_heat
conversion | hea | conversion_out_space_cooling | hea_hh_re2_heater_hp_gas_0 |  | exo_hh_re2_space_cooling
conversion | hea | conversion_out_thermal_space | hea_hh_re2_heater_hp_air_dual_0 |  | exo_hh_re2_space_heat
conversion | hea | conversion_out_thermal_water | hea_hh_re2_heater_hp_air_dual_0 |  | exo_hh_re2_hot_water
conversion | hea | conversion_out_thermal_space | hea_hh_re2_heater_hp_gro_dual_0 |  | exo_hh_re2_space_heat
conversion | hea | conversion_out_thermal_water | hea_hh_re2_heater_hp_gro_dual_0 |  | exo_hh_re2_hot_water
conversion | hea | conversion_out_thermal_space | hea_hh_re2_heater_boil_et_dual_0 |  | exo_hh_re2_space_heat
conversion | hea | conversion_out_thermal_water | hea_hh_re2_heater_boil_et_dual_0 |  | exo_hh_re2_hot_water
conversion | hea | conversion_out_thermal_space | hea_hh_re2_heat_exchanger_lth_0 |  | exo_hh_re2_space_heat
conversion | hea | conversion_out_thermal_water | hea_hh_re2_heat_exchanger_lth_0 |  | exo_hh_re2_hot_water
conversion | hea | conversion_out_thermal_space | hea_hh_re2_heat_exchanger_hth_0 |  | exo_hh_re2_space_heat
conversion | hea | conversion_out_thermal_water | hea_hh_re2_heat_exchanger_hth_0 |  | exo_hh_re2_hot_water
conversion | hea | conversion_out_thermal_space | hea_hh_re2_heater_boil_cd_biodiesel_1 |  | exo_hh_re2_space_heat
conversion | hea | conversion_out_thermal_water | hea_hh_re2_heater_boil_cd_biodiesel_1 |  | exo_hh_re2_hot_water
conversion | hea | conversion_out_thermal_space | hea_hh_re2_heater_boil_dual_biomass_1 |  | exo_hh_re2_space_heat
conversion | hea | conversion_out_thermal_water | hea_hh_re2_heater_boil_dual_biomass_1 |  | exo_hh_re2_hot_water
conversion | hea | conversion_out_thermal_space | hea_hh_re2_heater_boil_cd_gas_1 |  | exo_hh_re2_space_heat
conversion | hea | conversion_out_thermal_water | hea_hh_re2_heater_boil_cd_gas_1 |  | exo_hh_re2_hot_water
conversion | hea | conversion_out_thermal_space | hea_hh_re2_heater_boil_cd_hydrogen_1 |  | exo_hh_re2_space_heat
conversion | hea | conversion_out_thermal_water | hea_hh_re2_heater_boil_cd_hydrogen_1 |  | exo_hh_re2_hot_water
conversion | hea | conversion_out_thermal_space | hea_hh_re2_heater_hp_gas_1 |  | exo_hh_re2_space_heat
conversion | hea | conversion_out_space_cooling | hea_hh_re2_heater_hp_gas_1 |  | exo_hh_re2_space_cooling
conversion | hea | conversion_out_thermal_space | hea_hh_re2_heater_hp_dual_gas_1 |  | exo_hh_re2_space_heat
conversion | hea | conversion_out_thermal_water | hea_hh_re2_heater_hp_dual_gas_1 |  | exo_hh_re2_hot_water
conversion | hea | conversion_out_thermal_space | hea_hh_re2_heater_hp_air_1 |  | exo_hh_re2_space_heat
conversion | hea | conversion_out_space_cooling | hea_hh_re2_heater_hp_air_1 |  | exo_hh_re2_space_cooling
conversion | hea | conversion_out_thermal_space | hea_hh_re2_heater_hp_dual_air_1 |  | exo_hh_re2_space_heat
conversion | hea | conversion_out_thermal_water | hea_hh_re2_heater_hp_dual_air_1 |  | exo_hh_re2_hot_water
conversion | hea | conversion_out_thermal_space | hea_hh_re2_heater_hp_gro_1 |  | exo_hh_re2_space_heat
conversion | hea | conversion_out_space_cooling | hea_hh_re2_heater_hp_gro_1 |  | exo_hh_re2_space_cooling
conversion | hea | conversion_out_thermal_space | hea_hh_re2_heater_hp_gro_dual_1 |  | exo_hh_re2_space_heat
conversion | hea | conversion_out_thermal_water | hea_hh_re2_heater_hp_gro_dual_1 |  | exo_hh_re2_hot_water
conversion | hea | conversion_out_thermal_space | hea_hh_re2_heater_soco_1,hea_hh_re1_heater_boil_et_1 |  | exo_hh_re2_space_heat
conversion | hea | conversion_out_thermal_water | hea_hh_re2_heater_soco_1,hea_hh_re1_heater_boil_et_1 |  | exo_hh_re2_hot_water
conversion | hea | conversion_out_thermal_space | hea_hh_re2_heater_soco_1,hea_hh_re1_heater_boil_biomass_1 |  | exo_hh_re2_space_heat
conversion | hea | conversion_out_thermal_water | hea_hh_re2_heater_soco_1,hea_hh_re1_heater_boil_biomass_1 |  | exo_hh_re2_hot_water
conversion | hea | conversion_out_thermal_space | hea_hh_re2_heat_exchanger_lth_1 |  | exo_hh_re2_space_heat
conversion | hea | conversion_out_thermal_water | hea_hh_re2_heat_exchanger_lth_1 |  | exo_hh_re2_hot_water
conversion | hea | conversion_out_thermal_space | hea_hh_re2_heat_exchanger_hth_1 |  | exo_hh_re2_space_heat
conversion | hea | conversion_out_thermal_water | hea_hh_re2_heat_exchanger_hth_1 |  | exo_hh_re2_hot_water
conversion | hea | conversion_out_thermal_space | hea_hh_re2_heater_boil_dual_lpg_1 |  | exo_hh_re2_space_heat
conversion | hea | conversion_out_thermal_water | hea_hh_re2_heater_boil_dual_lpg_1 |  | exo_hh_re2_hot_water
conversion | hea | conversion_out_thermal_space | hea_hh_re3_heater_boil_dual_oil_0 |  | exo_hh_re3_space_heat
conversion | hea | conversion_out_thermal_water | hea_hh_re3_heater_boil_dual_oil_0 |  | exo_hh_re3_hot_water
conversion | hea | conversion_out_thermal_space | hea_hh_re3_heater_boil_dual_biomass_0 |  | exo_hh_re3_space_heat
conversion | hea | conversion_out_thermal_water | hea_hh_re3_heater_boil_dual_biomass_0 |  | exo_hh_re3_hot_water
conversion | hea | conversion_out_thermal_space | hea_hh_re3_heater_boil_dual_gas_0 |  | exo_hh_re3_space_heat
conversion | hea | conversion_out_thermal_water | hea_hh_re3_heater_boil_dual_gas_0 |  | exo_hh_re3_hot_water
conversion | hea | conversion_out_thermal_space | hea_hh_re3_heater_boil_cd_gas_0 |  | exo_hh_re3_space_heat
conversion | hea | conversion_out_thermal_water | hea_hh_re3_heater_boil_cd_gas_0 |  | exo_hh_re3_hot_water
conversion | hea | conversion_out_thermal_space | hea_hh_re3_heater_hp_gas_0 |  | exo_hh_re3_space_heat
conversion | hea | conversion_out_space_cooling | hea_hh_re3_heater_hp_gas_0 |  | exo_hh_re3_space_cooling
conversion | hea | conversion_out_thermal_space | hea_hh_re3_heater_hp_air_dual_0 |  | exo_hh_re3_space_heat
conversion | hea | conversion_out_thermal_water | hea_hh_re3_heater_hp_air_dual_0 |  | exo_hh_re3_hot_water
conversion | hea | conversion_out_thermal_space | hea_hh_re3_heater_hp_gro_dual_0 |  | exo_hh_re3_space_heat
conversion | hea | conversion_out_thermal_water | hea_hh_re3_heater_hp_gro_dual_0 |  | exo_hh_re3_hot_water
conversion | hea | conversion_out_thermal_space | hea_hh_re3_heater_boil_et_dual_0 |  | exo_hh_re3_space_heat
conversion | hea | conversion_out_thermal_water | hea_hh_re3_heater_boil_et_dual_0 |  | exo_hh_re3_hot_water
conversion | hea | conversion_out_thermal_space | hea_hh_re3_heat_exchanger_lth_0 |  | exo_hh_re3_space_heat
conversion | hea | conversion_out_thermal_water | hea_hh_re3_heat_exchanger_lth_0 |  | exo_hh_re3_hot_water
conversion | hea | conversion_out_thermal_space | hea_hh_re3_heat_exchanger_hth_0 |  | exo_hh_re3_space_heat
conversion | hea | conversion_out_thermal_water | hea_hh_re3_heat_exchanger_hth_0 |  | exo_hh_re3_hot_water
conversion | hea | conversion_out_thermal_space | hea_hh_re3_heater_boil_cd_biodiesel_1 |  | exo_hh_re3_space_heat
conversion | hea | conversion_out_thermal_water | hea_hh_re3_heater_boil_cd_biodiesel_1 |  | exo_hh_re3_hot_water
conversion | hea | conversion_out_thermal_space | hea_hh_re3_heater_boil_dual_biomass_1 |  | exo_hh_re3_space_heat
conversion | hea | conversion_out_thermal_water | hea_hh_re3_heater_boil_dual_biomass_1 |  | exo_hh_re3_hot_water
conversion | hea | conversion_out_thermal_space | hea_hh_re3_heater_boil_cd_gas_1 |  | exo_hh_re3_space_heat
conversion | hea | conversion_out_thermal_water | hea_hh_re3_heater_boil_cd_gas_1 |  | exo_hh_re3_hot_water
conversion | hea | conversion_out_thermal_space | hea_hh_re3_heater_boil_cd_hydrogen_1 |  | exo_hh_re3_space_heat
conversion | hea | conversion_out_thermal_water | hea_hh_re3_heater_boil_cd_hydrogen_1 |  | exo_hh_re3_hot_water
conversion | hea | conversion_out_thermal_space | hea_hh_re3_heater_hp_gas_1 |  | exo_hh_re3_space_heat
conversion | hea | conversion_out_space_cooling | hea_hh_re3_heater_hp_gas_1 |  | exo_hh_re3_space_cooling
conversion | hea | conversion_out_thermal_space | hea_hh_re3_heater_hp_dual_gas_1 |  | exo_hh_re3_space_heat
conversion | hea | conversion_out_thermal_water | hea_hh_re3_heater_hp_dual_gas_1 |  | exo_hh_re3_hot_water
conversion | hea | conversion_out_thermal_space | hea_hh_re3_heater_hp_air_1 |  | exo_hh_re3_space_heat
conversion | hea | conversion_out_space_cooling | hea_hh_re3_heater_hp_air_1 |  | exo_hh_re3_space_cooling
conversion | hea | conversion_out_thermal_space | hea_hh_re3_heater_hp_dual_air_1 |  | exo_hh_re3_space_heat
conversion | hea | conversion_out_thermal_water | hea_hh_re3_heater_hp_dual_air_1 |  | exo_hh_re3_hot_water
conversion | hea | conversion_out_thermal_space | hea_hh_re3_heater_hp_gro_1 |  | exo_hh_re3_space_heat
conversion | hea | conversion_out_space_cooling | hea_hh_re3_heater_hp_gro_1 |  | exo_hh_re3_space_cooling
conversion | hea | conversion_out_thermal_space | hea_hh_re3_heater_hp_gro_dual_1 |  | exo_hh_re3_space_heat
conversion | hea | conversion_out_thermal_water | hea_hh_re3_heater_hp_gro_dual_1 |  | exo_hh_re3_hot_water
conversion | hea | conversion_out_thermal_space | hea_hh_re3_heater_soco_1,hea_hh_re1_heater_boil_et_1 |  | exo_hh_re3_space_heat
conversion | hea | conversion_out_thermal_water | hea_hh_re3_heater_soco_1,hea_hh_re1_heater_boil_et_1 |  | exo_hh_re3_hot_water
conversion | hea | conversion_out_thermal_space | hea_hh_re3_heater_soco_1,hea_hh_re1_heater_boil_biomass_1 |  | exo_hh_re3_space_heat
conversion | hea | conversion_out_thermal_water | hea_hh_re3_heater_soco_1,hea_hh_re1_heater_boil_biomass_1 |  | exo_hh_re3_hot_water
conversion | hea | conversion_out_thermal_space | hea_hh_re3_heat_exchanger_lth_1 |  | exo_hh_re3_space_heat
conversion | hea | conversion_out_thermal_water | hea_hh_re3_heat_exchanger_lth_1 |  | exo_hh_re3_hot_water
conversion | hea | conversion_out_thermal_space | hea_hh_re3_heat_exchanger_hth_1 |  | exo_hh_re3_space_heat
conversion | hea | conversion_out_thermal_water | hea_hh_re3_heat_exchanger_hth_1 |  | exo_hh_re3_hot_water
conversion | hea | conversion_out_thermal_space | hea_hh_re3_heater_boil_dual_lpg_1 |  | exo_hh_re3_space_heat
conversion | hea | conversion_out_thermal_water | hea_hh_re3_heater_boil_dual_lpg_1 |  | exo_hh_re3_hot_water
conversion | hea | conversion_out_thermal_space | hea_hh_rn1_heater_boil_cd_biodiesel_1 |  | exo_hh_rn1_space_heat
conversion | hea | conversion_out_thermal_water | hea_hh_rn1_heater_boil_cd_biodiesel_1 |  | exo_hh_rn1_hot_water
conversion | hea | conversion_out_thermal_space | hea_hh_rn1_heater_boil_dual_biomass_1 |  | exo_hh_rn1_space_heat
conversion | hea | conversion_out_thermal_water | hea_hh_rn1_heater_boil_dual_biomass_1 |  | exo_hh_rn1_hot_water
conversion | hea | conversion_out_thermal_space | hea_hh_rn1_heater_boil_cd_gas_1 |  | exo_hh_rn1_space_heat
conversion | hea | conversion_out_thermal_water | hea_hh_rn1_heater_boil_cd_gas_1 |  | exo_hh_rn1_hot_water
conversion | hea | conversion_out_thermal_space | hea_hh_rn1_heater_boil_cd_hydrogen_1 |  | exo_hh_rn1_space_heat
conversion | hea | conversion_out_thermal_water | hea_hh_rn1_heater_boil_cd_hydrogen_1 |  | exo_hh_rn1_hot_water
conversion | hea | conversion_out_thermal_space | hea_hh_rn1_heater_hp_gas_1 |  | exo_hh_rn1_space_heat
conversion | hea | conversion_out_space_cooling | hea_hh_rn1_heater_hp_gas_1 |  | exo_hh_rn1_space_cooling
conversion | hea | conversion_out_thermal_space | hea_hh_rn1_heater_hp_dual_gas_1 |  | exo_hh_rn1_space_heat
conversion | hea | conversion_out_thermal_water | hea_hh_rn1_heater_hp_dual_gas_1 |  | exo_hh_rn1_hot_water
conversion | hea | conversion_out_thermal_space | hea_hh_rn1_heater_hp_air_1 |  | exo_hh_rn1_space_heat
conversion | hea | conversion_out_space_cooling | hea_hh_rn1_heater_hp_air_1 |  | exo_hh_rn1_space_cooling
conversion | hea | conversion_out_thermal_space | hea_hh_rn1_heater_hp_dual_air_1 |  | exo_hh_rn1_space_heat
conversion | hea | conversion_out_thermal_water | hea_hh_rn1_heater_hp_dual_air_1 |  | exo_hh_rn1_hot_water
conversion | hea | conversion_out_thermal_space | hea_hh_rn1_heater_hp_gro_1 |  | exo_hh_rn1_space_heat
conversion | hea | conversion_out_space_cooling | hea_hh_rn1_heater_hp_gro_1 |  | exo_hh_rn1_space_cooling
conversion | hea | conversion_out_thermal_space | hea_hh_rn1_heater_hp_gro_dual_1 |  | exo_hh_rn1_space_heat
conversion | hea | conversion_out_thermal_water | hea_hh_rn1_heater_hp_gro_dual_1 |  | exo_hh_rn1_hot_water
conversion | hea | conversion_out_thermal_space | hea_hh_rn1_heater_soco_1,hea_hh_re1_heater_boil_et_1 |  | exo_hh_rn1_space_heat
conversion | hea | conversion_out_thermal_water | hea_hh_rn1_heater_soco_1,hea_hh_re1_heater_boil_et_1 |  | exo_hh_rn1_hot_water
conversion | hea | conversion_out_thermal_space | hea_hh_rn1_heater_soco_1,hea_hh_re1_heater_boil_biomass_1 |  | exo_hh_rn1_space_heat
conversion | hea | conversion_out_thermal_water | hea_hh_rn1_heater_soco_1,hea_hh_re1_heater_boil_biomass_1 |  | exo_hh_rn1_hot_water
conversion | hea | conversion_out_thermal_space | hea_hh_rn1_heat_exchanger_lth_1 |  | exo_hh_rn1_space_heat
conversion | hea | conversion_out_thermal_water | hea_hh_rn1_heat_exchanger_lth_1 |  | exo_hh_rn1_hot_water
conversion | hea | conversion_out_thermal_space | hea_hh_rn1_heat_exchanger_hth_1 |  | exo_hh_rn1_space_heat
conversion | hea | conversion_out_thermal_water | hea_hh_rn1_heat_exchanger_hth_1 |  | exo_hh_rn1_hot_water
conversion | hea | conversion_out_thermal_space | hea_hh_ue1_heater_boil_dual_oil_0 |  | exo_hh_ue1_space_heat
conversion | hea | conversion_out_thermal_water | hea_hh_ue1_heater_boil_dual_oil_0 |  | exo_hh_ue1_hot_water
conversion | hea | conversion_out_thermal_space | hea_hh_ue1_heater_boil_dual_biomass_0 |  | exo_hh_ue1_space_heat
conversion | hea | conversion_out_thermal_water | hea_hh_ue1_heater_boil_dual_biomass_0 |  | exo_hh_ue1_hot_water
conversion | hea | conversion_out_thermal_space | hea_hh_ue1_heater_boil_dual_gas_0 |  | exo_hh_ue1_space_heat
conversion | hea | conversion_out_thermal_water | hea_hh_ue1_heater_boil_dual_gas_0 |  | exo_hh_ue1_hot_water
conversion | hea | conversion_out_thermal_space | hea_hh_ue1_heater_boil_cd_gas_0 |  | exo_hh_ue1_space_heat
conversion | hea | conversion_out_thermal_water | hea_hh_ue1_heater_boil_cd_gas_0 |  | exo_hh_ue1_hot_water
conversion | hea | conversion_out_thermal_space | hea_hh_ue1_heater_hp_gas_0 |  | exo_hh_ue1_space_heat
conversion | hea | conversion_out_space_cooling | hea_hh_ue1_heater_hp_gas_0 |  | exo_hh_ue1_space_cooling
conversion | hea | conversion_out_thermal_space | hea_hh_ue1_heater_hp_air_dual_0 |  | exo_hh_ue1_space_heat
conversion | hea | conversion_out_thermal_water | hea_hh_ue1_heater_hp_air_dual_0 |  | exo_hh_ue1_hot_water
conversion | hea | conversion_out_thermal_space | hea_hh_ue1_heater_hp_gro_dual_0 |  | exo_hh_ue1_space_heat
conversion | hea | conversion_out_thermal_water | hea_hh_ue1_heater_hp_gro_dual_0 |  | exo_hh_ue1_hot_water
conversion | hea | conversion_out_thermal_space | hea_hh_ue1_heater_boil_et_dual_0 |  | exo_hh_ue1_space_heat
conversion | hea | conversion_out_thermal_water | hea_hh_ue1_heater_boil_et_dual_0 |  | exo_hh_ue1_hot_water
conversion | hea | conversion_out_thermal_space | hea_hh_ue1_heat_exchanger_lth_0 |  | exo_hh_ue1_space_heat
conversion | hea | conversion_out_thermal_water | hea_hh_ue1_heat_exchanger_lth_0 |  | exo_hh_ue1_hot_water
conversion | hea | conversion_out_thermal_space | hea_hh_ue1_heat_exchanger_hth_0 |  | exo_hh_ue1_space_heat
conversion | hea | conversion_out_thermal_water | hea_hh_ue1_heat_exchanger_hth_0 |  | exo_hh_ue1_hot_water
conversion | hea | conversion_out_thermal_space | hea_hh_ue1_heater_boil_cd_biodiesel_1 |  | exo_hh_ue1_space_heat
conversion | hea | conversion_out_thermal_water | hea_hh_ue1_heater_boil_cd_biodiesel_1 |  | exo_hh_ue1_hot_water
conversion | hea | conversion_out_thermal_space | hea_hh_ue1_heater_boil_dual_biomass_1 |  | exo_hh_ue1_space_heat
conversion | hea | conversion_out_thermal_water | hea_hh_ue1_heater_boil_dual_biomass_1 |  | exo_hh_ue1_hot_water
conversion | hea | conversion_out_thermal_space | hea_hh_ue1_heater_boil_cd_gas_1 |  | exo_hh_ue1_space_heat
conversion | hea | conversion_out_thermal_water | hea_hh_ue1_heater_boil_cd_gas_1 |  | exo_hh_ue1_hot_water
conversion | hea | conversion_out_thermal_space | hea_hh_ue1_heater_boil_cd_hydrogen_1 |  | exo_hh_ue1_space_heat
conversion | hea | conversion_out_thermal_water | hea_hh_ue1_heater_boil_cd_hydrogen_1 |  | exo_hh_ue1_hot_water
conversion | hea | conversion_out_thermal_space | hea_hh_ue1_heater_hp_gas_1 |  | exo_hh_ue1_space_heat
conversion | hea | conversion_out_space_cooling | hea_hh_ue1_heater_hp_gas_1 |  | exo_hh_ue1_space_cooling
conversion | hea | conversion_out_thermal_space | hea_hh_ue1_heater_hp_dual_gas_1 |  | exo_hh_ue1_space_heat
conversion | hea | conversion_out_thermal_water | hea_hh_ue1_heater_hp_dual_gas_1 |  | exo_hh_ue1_hot_water
conversion | hea | conversion_out_thermal_space | hea_hh_ue1_heater_hp_air_1 |  | exo_hh_ue1_space_heat
conversion | hea | conversion_out_space_cooling | hea_hh_ue1_heater_hp_air_1 |  | exo_hh_ue1_space_cooling
conversion | hea | conversion_out_thermal_space | hea_hh_ue1_heater_hp_dual_air_1 |  | exo_hh_ue1_space_heat
conversion | hea | conversion_out_thermal_water | hea_hh_ue1_heater_hp_dual_air_1 |  | exo_hh_ue1_hot_water
conversion | hea | conversion_out_thermal_space | hea_hh_ue1_heater_hp_gro_1 |  | exo_hh_ue1_space_heat
conversion | hea | conversion_out_space_cooling | hea_hh_ue1_heater_hp_gro_1 |  | exo_hh_ue1_space_cooling
conversion | hea | conversion_out_thermal_space | hea_hh_ue1_heater_hp_gro_dual_1 |  | exo_hh_ue1_space_heat
conversion | hea | conversion_out_thermal_water | hea_hh_ue1_heater_hp_gro_dual_1 |  | exo_hh_ue1_hot_water
conversion | hea | conversion_out_thermal_space | hea_hh_ue1_heater_soco_1,hea_hh_ue1_heater_boil_et_1 |  | exo_hh_ue1_space_heat
conversion | hea | conversion_out_thermal_water | hea_hh_ue1_heater_soco_1,hea_hh_ue1_heater_boil_et_1 |  | exo_hh_ue1_hot_water
conversion | hea | conversion_out_thermal_space | hea_hh_ue1_heater_soco_1,hea_hh_ue1_heater_boil_biomass_1 |  | exo_hh_ue1_space_heat
conversion | hea | conversion_out_thermal_water | hea_hh_ue1_heater_soco_1,hea_hh_ue1_heater_boil_biomass_1 |  | exo_hh_ue1_hot_water
conversion | hea | conversion_out_thermal_space | hea_hh_ue1_heat_exchanger_lth_1 |  | exo_hh_ue1_space_heat
conversion | hea | conversion_out_thermal_water | hea_hh_ue1_heat_exchanger_lth_1 |  | exo_hh_ue1_hot_water
conversion | hea | conversion_out_thermal_space | hea_hh_ue1_heat_exchanger_hth_1 |  | exo_hh_ue1_space_heat
conversion | hea | conversion_out_thermal_water | hea_hh_ue1_heat_exchanger_hth_1 |  | exo_hh_ue1_hot_water
conversion | hea | conversion_out_thermal_space | hea_hh_ue1_heater_boil_dual_lpg_1 |  | exo_hh_ue1_space_heat
conversion | hea | conversion_out_thermal_water | hea_hh_ue1_heater_boil_dual_lpg_1 |  | exo_hh_ue1_hot_water
conversion | hea | conversion_out_thermal_space | hea_hh_ue2_heater_boil_dual_oil_0 |  | exo_hh_ue2_space_heat
conversion | hea | conversion_out_thermal_water | hea_hh_ue2_heater_boil_dual_oil_0 |  | exo_hh_ue2_hot_water
conversion | hea | conversion_out_thermal_space | hea_hh_ue2_heater_boil_dual_biomass_0 |  | exo_hh_ue2_space_heat
conversion | hea | conversion_out_thermal_water | hea_hh_ue2_heater_boil_dual_biomass_0 |  | exo_hh_ue2_hot_water
conversion | hea | conversion_out_thermal_space | hea_hh_ue2_heater_boil_dual_gas_0 |  | exo_hh_ue2_space_heat
conversion | hea | conversion_out_thermal_water | hea_hh_ue2_heater_boil_dual_gas_0 |  | exo_hh_ue2_hot_water
conversion | hea | conversion_out_thermal_space | hea_hh_ue2_heater_boil_cd_gas_0 |  | exo_hh_ue2_space_heat
conversion | hea | conversion_out_thermal_water | hea_hh_ue2_heater_boil_cd_gas_0 |  | exo_hh_ue2_hot_water
conversion | hea | conversion_out_thermal_space | hea_hh_ue2_heater_hp_gas_0 |  | exo_hh_ue2_space_heat
conversion | hea | conversion_out_space_cooling | hea_hh_ue2_heater_hp_gas_0 |  | exo_hh_ue2_space_cooling
conversion | hea | conversion_out_thermal_space | hea_hh_ue2_heater_hp_air_dual_0 |  | exo_hh_ue2_space_heat
conversion | hea | conversion_out_thermal_water | hea_hh_ue2_heater_hp_air_dual_0 |  | exo_hh_ue2_hot_water
conversion | hea | conversion_out_thermal_space | hea_hh_ue2_heater_hp_gro_dual_0 |  | exo_hh_ue2_space_heat
conversion | hea | conversion_out_thermal_water | hea_hh_ue2_heater_hp_gro_dual_0 |  | exo_hh_ue2_hot_water
conversion | hea | conversion_out_thermal_space | hea_hh_ue2_heater_boil_et_dual_0 |  | exo_hh_ue2_space_heat
conversion | hea | conversion_out_thermal_water | hea_hh_ue2_heater_boil_et_dual_0 |  | exo_hh_ue2_hot_water
conversion | hea | conversion_out_thermal_space | hea_hh_ue2_heat_exchanger_lth_0 |  | exo_hh_ue2_space_heat
conversion | hea | conversion_out_thermal_water | hea_hh_ue2_heat_exchanger_lth_0 |  | exo_hh_ue2_hot_water
conversion | hea | conversion_out_thermal_space | hea_hh_ue2_heat_exchanger_hth_0 |  | exo_hh_ue2_space_heat
conversion | hea | conversion_out_thermal_water | hea_hh_ue2_heat_exchanger_hth_0 |  | exo_hh_ue2_hot_water
conversion | hea | conversion_out_thermal_space | hea_hh_ue2_heater_boil_cd_biodiesel_1 |  | exo_hh_ue2_space_heat
conversion | hea | conversion_out_thermal_water | hea_hh_ue2_heater_boil_cd_biodiesel_1 |  | exo_hh_ue2_hot_water
conversion | hea | conversion_out_thermal_space | hea_hh_ue2_heater_boil_dual_biomass_1 |  | exo_hh_ue2_space_heat
conversion | hea | conversion_out_thermal_water | hea_hh_ue2_heater_boil_dual_biomass_1 |  | exo_hh_ue2_hot_water
conversion | hea | conversion_out_thermal_space | hea_hh_ue2_heater_boil_cd_gas_1 |  | exo_hh_ue2_space_heat
conversion | hea | conversion_out_thermal_water | hea_hh_ue2_heater_boil_cd_gas_1 |  | exo_hh_ue2_hot_water
conversion | hea | conversion_out_thermal_space | hea_hh_ue2_heater_boil_cd_hydrogen_1 |  | exo_hh_ue2_space_heat
conversion | hea | conversion_out_thermal_water | hea_hh_ue2_heater_boil_cd_hydrogen_1 |  | exo_hh_ue2_hot_water
conversion | hea | conversion_out_thermal_space | hea_hh_ue2_heater_hp_gas_1 |  | exo_hh_ue2_space_heat
conversion | hea | conversion_out_space_cooling | hea_hh_ue2_heater_hp_gas_1 |  | exo_hh_ue2_space_cooling
conversion | hea | conversion_out_thermal_space | hea_hh_ue2_heater_hp_dual_gas_1 |  | exo_hh_ue2_space_heat
conversion | hea | conversion_out_thermal_water | hea_hh_ue2_heater_hp_dual_gas_1 |  | exo_hh_ue2_hot_water
conversion | hea | conversion_out_thermal_space | hea_hh_ue2_heater_hp_air_1 |  | exo_hh_ue2_space_heat
conversion | hea | conversion_out_space_cooling | hea_hh_ue2_heater_hp_air_1 |  | exo_hh_ue2_space_cooling
conversion | hea | conversion_out_thermal_space | hea_hh_ue2_heater_hp_dual_air_1 |  | exo_hh_ue2_space_heat
conversion | hea | conversion_out_thermal_water | hea_hh_ue2_heater_hp_dual_air_1 |  | exo_hh_ue2_hot_water
conversion | hea | conversion_out_thermal_space | hea_hh_ue2_heater_hp_gro_1 |  | exo_hh_ue2_space_heat
conversion | hea | conversion_out_space_cooling | hea_hh_ue2_heater_hp_gro_1 |  | exo_hh_ue2_space_cooling
conversion | hea | conversion_out_thermal_space | hea_hh_ue2_heater_hp_gro_dual_1 |  | exo_hh_ue2_space_heat
conversion | hea | conversion_out_thermal_water | hea_hh_ue2_heater_hp_gro_dual_1 |  | exo_hh_ue2_hot_water
conversion | hea | conversion_out_thermal_space | hea_hh_ue2_heater_soco_1,hea_hh_re1_heater_boil_et_1 |  | exo_hh_ue2_space_heat
conversion | hea | conversion_out_thermal_water | hea_hh_ue2_heater_soco_1,hea_hh_re1_heater_boil_et_1 |  | exo_hh_ue2_hot_water
conversion | hea | conversion_out_thermal_space | hea_hh_ue2_heater_soco_1,hea_hh_re1_heater_boil_biomass_1 |  | exo_hh_ue2_space_heat
conversion | hea | conversion_out_thermal_water | hea_hh_ue2_heater_soco_1,hea_hh_re1_heater_boil_biomass_1 |  | exo_hh_ue2_hot_water
conversion | hea | conversion_out_thermal_space | hea_hh_ue2_heat_exchanger_lth_1 |  | exo_hh_ue2_space_heat
conversion | hea | conversion_out_thermal_water | hea_hh_ue2_heat_exchanger_lth_1 |  | exo_hh_ue2_hot_water
conversion | hea | conversion_out_thermal_space | hea_hh_ue2_heat_exchanger_hth_1 |  | exo_hh_ue2_space_heat
conversion | hea | conversion_out_thermal_water | hea_hh_ue2_heat_exchanger_hth_1 |  | exo_hh_ue2_hot_water
conversion | hea | conversion_out_thermal_space | hea_hh_ue2_heater_boil_dual_lpg_1 |  | exo_hh_ue2_space_heat
conversion | hea | conversion_out_thermal_water | hea_hh_ue2_heater_boil_dual_lpg_1 |  | exo_hh_ue2_hot_water
conversion | hea | conversion_out_thermal_space | hea_hh_ue3_heater_boil_dual_oil_0 |  | exo_hh_ue3_space_heat
conversion | hea | conversion_out_thermal_water | hea_hh_ue3_heater_boil_dual_oil_0 |  | exo_hh_ue3_hot_water
conversion | hea | conversion_out_thermal_space | hea_hh_ue3_heater_boil_dual_biomass_0 |  | exo_hh_ue3_space_heat
conversion | hea | conversion_out_thermal_water | hea_hh_ue3_heater_boil_dual_biomass_0 |  | exo_hh_ue3_hot_water
conversion | hea | conversion_out_thermal_space | hea_hh_ue3_heater_boil_dual_gas_0 |  | exo_hh_ue3_space_heat
conversion | hea | conversion_out_thermal_water | hea_hh_ue3_heater_boil_dual_gas_0 |  | exo_hh_ue3_hot_water
conversion | hea | conversion_out_thermal_space | hea_hh_ue3_heater_boil_cd_gas_0 |  | exo_hh_ue3_space_heat
conversion | hea | conversion_out_thermal_water | hea_hh_ue3_heater_boil_cd_gas_0 |  | exo_hh_ue3_hot_water
conversion | hea | conversion_out_thermal_space | hea_hh_ue3_heater_hp_gas_0 |  | exo_hh_ue3_space_heat
conversion | hea | conversion_out_space_cooling | hea_hh_ue3_heater_hp_gas_0 |  | exo_hh_ue3_space_cooling
conversion | hea | conversion_out_thermal_space | hea_hh_ue3_heater_hp_air_dual_0 |  | exo_hh_ue3_space_heat
conversion | hea | conversion_out_thermal_water | hea_hh_ue3_heater_hp_air_dual_0 |  | exo_hh_ue3_hot_water
conversion | hea | conversion_out_thermal_space | hea_hh_ue3_heater_hp_gro_dual_0 |  | exo_hh_ue3_space_heat
conversion | hea | conversion_out_thermal_water | hea_hh_ue3_heater_hp_gro_dual_0 |  | exo_hh_ue3_hot_water
conversion | hea | conversion_out_thermal_space | hea_hh_ue3_heater_boil_et_dual_0 |  | exo_hh_ue3_space_heat
conversion | hea | conversion_out_thermal_water | hea_hh_ue3_heater_boil_et_dual_0 |  | exo_hh_ue3_hot_water
conversion | hea | conversion_out_thermal_space | hea_hh_ue3_heat_exchanger_lth_0 |  | exo_hh_ue3_space_heat
conversion | hea | conversion_out_thermal_water | hea_hh_ue3_heat_exchanger_lth_0 |  | exo_hh_ue3_hot_water
conversion | hea | conversion_out_thermal_space | hea_hh_ue3_heat_exchanger_hth_0 |  | exo_hh_ue3_space_heat
conversion | hea | conversion_out_thermal_water | hea_hh_ue3_heat_exchanger_hth_0 |  | exo_hh_ue3_hot_water
conversion | hea | conversion_out_thermal_space | hea_hh_ue3_heater_boil_cd_biodiesel_1 |  | exo_hh_ue3_space_heat
conversion | hea | conversion_out_thermal_water | hea_hh_ue3_heater_boil_cd_biodiesel_1 |  | exo_hh_ue3_hot_water
conversion | hea | conversion_out_thermal_space | hea_hh_ue3_heater_boil_dual_biomass_1 |  | exo_hh_ue3_space_heat
conversion | hea | conversion_out_thermal_water | hea_hh_ue3_heater_boil_dual_biomass_1 |  | exo_hh_ue3_hot_water
conversion | hea | conversion_out_thermal_space | hea_hh_ue3_heater_boil_cd_gas_1 |  | exo_hh_ue3_space_heat
conversion | hea | conversion_out_thermal_water | hea_hh_ue3_heater_boil_cd_gas_1 |  | exo_hh_ue3_hot_water
conversion | hea | conversion_out_thermal_space | hea_hh_ue3_heater_boil_cd_hydrogen_1 |  | exo_hh_ue3_space_heat
conversion | hea | conversion_out_thermal_water | hea_hh_ue3_heater_boil_cd_hydrogen_1 |  | exo_hh_ue3_hot_water
conversion | hea | conversion_out_thermal_space | hea_hh_ue3_heater_hp_gas_1 |  | exo_hh_ue3_space_heat
conversion | hea | conversion_out_space_cooling | hea_hh_ue3_heater_hp_gas_1 |  | exo_hh_ue3_space_cooling
conversion | hea | conversion_out_thermal_space | hea_hh_ue3_heater_hp_dual_gas_1 |  | exo_hh_ue3_space_heat
conversion | hea | conversion_out_thermal_water | hea_hh_ue3_heater_hp_dual_gas_1 |  | exo_hh_ue3_hot_water
conversion | hea | conversion_out_thermal_space | hea_hh_ue3_heater_hp_air_1 |  | exo_hh_ue3_space_heat
conversion | hea | conversion_out_space_cooling | hea_hh_ue3_heater_hp_air_1 |  | exo_hh_ue3_space_cooling
conversion | hea | conversion_out_thermal_space | hea_hh_ue3_heater_hp_dual_air_1 |  | exo_hh_ue3_space_heat
conversion | hea | conversion_out_thermal_water | hea_hh_ue3_heater_hp_dual_air_1 |  | exo_hh_ue3_hot_water
conversion | hea | conversion_out_thermal_space | hea_hh_ue3_heater_hp_gro_1 |  | exo_hh_ue3_space_heat
conversion | hea | conversion_out_space_cooling | hea_hh_ue3_heater_hp_gro_1 |  | exo_hh_ue3_space_cooling
conversion | hea | conversion_out_thermal_space | hea_hh_ue3_heater_hp_gro_dual_1 |  | exo_hh_ue3_space_heat
conversion | hea | conversion_out_thermal_water | hea_hh_ue3_heater_hp_gro_dual_1 |  | exo_hh_ue3_hot_water
conversion | hea | conversion_out_thermal_space | hea_hh_ue3_heater_soco_1,hea_hh_re1_heater_boil_et_1 |  | exo_hh_ue3_space_heat
conversion | hea | conversion_out_thermal_water | hea_hh_ue3_heater_soco_1,hea_hh_re1_heater_boil_et_1 |  | exo_hh_ue3_hot_water
conversion | hea | conversion_out_thermal_space | hea_hh_ue3_heater_soco_1,hea_hh_re1_heater_boil_biomass_1 |  | exo_hh_ue3_space_heat
conversion | hea | conversion_out_thermal_water | hea_hh_ue3_heater_soco_1,hea_hh_re1_heater_boil_biomass_1 |  | exo_hh_ue3_hot_water
conversion | hea | conversion_out_thermal_space | hea_hh_ue3_heat_exchanger_lth_1 |  | exo_hh_ue3_space_heat
conversion | hea | conversion_out_thermal_water | hea_hh_ue3_heat_exchanger_lth_1 |  | exo_hh_ue3_hot_water
conversion | hea | conversion_out_thermal_space | hea_hh_ue3_heat_exchanger_hth_1 |  | exo_hh_ue3_space_heat
conversion | hea | conversion_out_thermal_water | hea_hh_ue3_heat_exchanger_hth_1 |  | exo_hh_ue3_hot_water
conversion | hea | conversion_out_thermal_space | hea_hh_ue3_heater_boil_dual_lpg_1 |  | exo_hh_ue3_space_heat
conversion | hea | conversion_out_thermal_water | hea_hh_ue3_heater_boil_dual_lpg_1 |  | exo_hh_ue3_hot_water
conversion | hea | conversion_out_thermal_space | hea_hh_un1_heater_boil_cd_biodiesel_1 |  | exo_hh_un1_space_heat
conversion | hea | conversion_out_thermal_water | hea_hh_un1_heater_boil_cd_biodiesel_1 |  | exo_hh_un1_hot_water
conversion | hea | conversion_out_thermal_space | hea_hh_un1_heater_boil_dual_biomass_1 |  | exo_hh_un1_space_heat
conversion | hea | conversion_out_thermal_water | hea_hh_un1_heater_boil_dual_biomass_1 |  | exo_hh_un1_hot_water
conversion | hea | conversion_out_thermal_space | hea_hh_un1_heater_boil_cd_gas_1 |  | exo_hh_un1_space_heat
conversion | hea | conversion_out_thermal_water | hea_hh_un1_heater_boil_cd_gas_1 |  | exo_hh_un1_hot_water
conversion | hea | conversion_out_thermal_space | hea_hh_un1_heater_boil_cd_hydrogen_1 |  | exo_hh_un1_space_heat
conversion | hea | conversion_out_thermal_water | hea_hh_un1_heater_boil_cd_hydrogen_1 |  | exo_hh_un1_hot_water
conversion | hea | conversion_out_thermal_space | hea_hh_un1_heater_hp_gas_1 |  | exo_hh_un1_space_heat
conversion | hea | conversion_out_space_cooling | hea_hh_un1_heater_hp_gas_1 |  | exo_hh_un1_space_cooling
conversion | hea | conversion_out_thermal_space | hea_hh_un1_heater_hp_dual_gas_1 |  | exo_hh_un1_space_heat
conversion | hea | conversion_out_thermal_water | hea_hh_un1_heater_hp_dual_gas_1 |  | exo_hh_un1_hot_water
conversion | hea | conversion_out_thermal_space | hea_hh_un1_heater_hp_air_1 |  | exo_hh_un1_space_heat
conversion | hea | conversion_out_space_cooling | hea_hh_un1_heater_hp_air_1 |  | exo_hh_un1_space_cooling
conversion | hea | conversion_out_thermal_space | hea_hh_un1_heater_hp_dual_air_1 |  | exo_hh_un1_space_heat
conversion | hea | conversion_out_thermal_water | hea_hh_un1_heater_hp_dual_air_1 |  | exo_hh_un1_hot_water
conversion | hea | conversion_out_thermal_space | hea_hh_un1_heater_hp_gro_1 |  | exo_hh_un1_space_heat
conversion | hea | conversion_out_space_cooling | hea_hh_un1_heater_hp_gro_1 |  | exo_hh_un1_space_cooling
conversion | hea | conversion_out_thermal_space | hea_hh_un1_heater_hp_gro_dual_1 |  | exo_hh_un1_space_heat
conversion | hea | conversion_out_thermal_water | hea_hh_un1_heater_hp_gro_dual_1 |  | exo_hh_un1_hot_water
conversion | hea | conversion_out_thermal_space | hea_hh_un1_heater_soco_1,hea_hh_re1_heater_boil_et_1 |  | exo_hh_un1_space_heat
conversion | hea | conversion_out_thermal_water | hea_hh_un1_heater_soco_1,hea_hh_re1_heater_boil_et_1 |  | exo_hh_un1_hot_water
conversion | hea | conversion_out_thermal_space | hea_hh_un1_heater_soco_1,hea_hh_re1_heater_boil_biomass_1 |  | exo_hh_un1_space_heat
conversion | hea | conversion_out_thermal_water | hea_hh_un1_heater_soco_1,hea_hh_re1_heater_boil_biomass_1 |  | exo_hh_un1_hot_water
conversion | hea | conversion_out_thermal_space | hea_hh_un1_heat_exchanger_lth_1 |  | exo_hh_un1_space_heat
conversion | hea | conversion_out_thermal_water | hea_hh_un1_heat_exchanger_lth_1 |  | exo_hh_un1_hot_water
conversion | hea | conversion_out_thermal_space | hea_hh_un1_heat_exchanger_hth_1 |  | exo_hh_un1_space_heat
conversion | hea | conversion_out_thermal_water | hea_hh_un1_heat_exchanger_hth_1 |  | exo_hh_un1_hot_water
conversion | hea | conversion_out_thermal_space | hea_hh_me1_heater_boil_dual_oil_0 |  | exo_hh_me1_space_heat
conversion | hea | conversion_out_thermal_water | hea_hh_me1_heater_boil_dual_oil_0 |  | exo_hh_me1_hot_water
conversion | hea | conversion_out_thermal_space | hea_hh_me1_heater_boil_dual_biomass_0 |  | exo_hh_me1_space_heat
conversion | hea | conversion_out_thermal_water | hea_hh_me1_heater_boil_dual_biomass_0 |  | exo_hh_me1_hot_water
conversion | hea | conversion_out_thermal_space | hea_hh_me1_heater_boil_dual_gas_0 |  | exo_hh_me1_space_heat
conversion | hea | conversion_out_thermal_water | hea_hh_me1_heater_boil_dual_gas_0 |  | exo_hh_me1_hot_water
conversion | hea | conversion_out_thermal_space | hea_hh_me1_heater_boil_cd_gas_0 |  | exo_hh_me1_space_heat
conversion | hea | conversion_out_thermal_water | hea_hh_me1_heater_boil_cd_gas_0 |  | exo_hh_me1_hot_water
conversion | hea | conversion_out_thermal_space | hea_hh_me1_heater_hp_gas_0 |  | exo_hh_me1_space_heat
conversion | hea | conversion_out_space_cooling | hea_hh_me1_heater_hp_gas_0 |  | exo_hh_me1_space_cooling
conversion | hea | conversion_out_thermal_space | hea_hh_me1_heater_hp_air_dual_0 |  | exo_hh_me1_space_heat
conversion | hea | conversion_out_thermal_water | hea_hh_me1_heater_hp_air_dual_0 |  | exo_hh_me1_hot_water
conversion | hea | conversion_out_thermal_space | hea_hh_me1_heater_hp_gro_dual_0 |  | exo_hh_me1_space_heat
conversion | hea | conversion_out_thermal_water | hea_hh_me1_heater_hp_gro_dual_0 |  | exo_hh_me1_hot_water
conversion | hea | conversion_out_thermal_space | hea_hh_me1_heater_boil_et_dual_0 |  | exo_hh_me1_space_heat
conversion | hea | conversion_out_thermal_water | hea_hh_me1_heater_boil_et_dual_0 |  | exo_hh_me1_hot_water
conversion | hea | conversion_out_thermal_space | hea_hh_me1_heat_exchanger_lth_0 |  | exo_hh_me1_space_heat
conversion | hea | conversion_out_thermal_water | hea_hh_me1_heat_exchanger_lth_0 |  | exo_hh_me1_hot_water
conversion | hea | conversion_out_thermal_space | hea_hh_me1_heat_exchanger_hth_0 |  | exo_hh_me1_space_heat
conversion | hea | conversion_out_thermal_water | hea_hh_me1_heat_exchanger_hth_0 |  | exo_hh_me1_hot_water
conversion | hea | conversion_out_thermal_space | hea_hh_me1_heater_boil_cd_biodiesel_1 |  | exo_hh_me1_space_heat
conversion | hea | conversion_out_thermal_water | hea_hh_me1_heater_boil_cd_biodiesel_1 |  | exo_hh_me1_hot_water
conversion | hea | conversion_out_thermal_space | hea_hh_me1_heater_boil_dual_biomass_1 |  | exo_hh_me1_space_heat
conversion | hea | conversion_out_thermal_water | hea_hh_me1_heater_boil_dual_biomass_1 |  | exo_hh_me1_hot_water
conversion | hea | conversion_out_thermal_space | hea_hh_me1_heater_boil_cd_gas_1 |  | exo_hh_me1_space_heat
conversion | hea | conversion_out_thermal_water | hea_hh_me1_heater_boil_cd_gas_1 |  | exo_hh_me1_hot_water
conversion | hea | conversion_out_thermal_space | hea_hh_me1_heater_boil_cd_hydrogen_1 |  | exo_hh_me1_space_heat
conversion | hea | conversion_out_thermal_water | hea_hh_me1_heater_boil_cd_hydrogen_1 |  | exo_hh_me1_hot_water
conversion | hea | conversion_out_thermal_space | hea_hh_me1_heater_hp_gas_1 |  | exo_hh_me1_space_heat
conversion | hea | conversion_out_space_cooling | hea_hh_me1_heater_hp_gas_1 |  | exo_hh_me1_space_cooling
conversion | hea | conversion_out_thermal_space | hea_hh_me1_heater_hp_dual_gas_1 |  | exo_hh_me1_space_heat
conversion | hea | conversion_out_thermal_water | hea_hh_me1_heater_hp_dual_gas_1 |  | exo_hh_me1_hot_water
conversion | hea | conversion_out_thermal_space | hea_hh_me1_heater_hp_air_1 |  | exo_hh_me1_space_heat
conversion | hea | conversion_out_space_cooling | hea_hh_me1_heater_hp_air_1 |  | exo_hh_me1_space_cooling
conversion | hea | conversion_out_thermal_space | hea_hh_me1_heater_hp_dual_air_1 |  | exo_hh_me1_space_heat
conversion | hea | conversion_out_thermal_water | hea_hh_me1_heater_hp_dual_air_1 |  | exo_hh_me1_hot_water
conversion | hea | conversion_out_thermal_space | hea_hh_me1_heater_hp_gro_1 |  | exo_hh_me1_space_heat
conversion | hea | conversion_out_space_cooling | hea_hh_me1_heater_hp_gro_1 |  | exo_hh_me1_space_cooling
conversion | hea | conversion_out_thermal_space | hea_hh_me1_heater_hp_gro_dual_1 |  | exo_hh_me1_space_heat
conversion | hea | conversion_out_thermal_water | hea_hh_me1_heater_hp_gro_dual_1 |  | exo_hh_me1_hot_water
conversion | hea | conversion_out_thermal_space | hea_hh_me1_heater_soco_1,hea_hh_me1_heater_boil_et_1 |  | exo_hh_me1_space_heat
conversion | hea | conversion_out_thermal_water | hea_hh_me1_heater_soco_1,hea_hh_me1_heater_boil_et_1 |  | exo_hh_me1_hot_water
conversion | hea | conversion_out_thermal_space | hea_hh_me1_heater_soco_1,hea_hh_me1_heater_boil_biomass_1 |  | exo_hh_me1_space_heat
conversion | hea | conversion_out_thermal_water | hea_hh_me1_heater_soco_1,hea_hh_me1_heater_boil_biomass_1 |  | exo_hh_me1_hot_water
conversion | hea | conversion_out_thermal_space | hea_hh_me1_heat_exchanger_lth_1 |  | exo_hh_me1_space_heat
conversion | hea | conversion_out_thermal_water | hea_hh_me1_heat_exchanger_lth_1 |  | exo_hh_me1_hot_water
conversion | hea | conversion_out_thermal_space | hea_hh_me1_heat_exchanger_hth_1 |  | exo_hh_me1_space_heat
conversion | hea | conversion_out_thermal_water | hea_hh_me1_heat_exchanger_hth_1 |  | exo_hh_me1_hot_water
conversion | hea | conversion_out_thermal_space | hea_hh_me1_heater_boil_dual_lpg_1 |  | exo_hh_me1_space_heat
conversion | hea | conversion_out_thermal_water | hea_hh_me1_heater_boil_dual_lpg_1 |  | exo_hh_me1_hot_water
conversion | hea | conversion_out_thermal_space | hea_hh_me2_heater_boil_dual_oil_0 |  | exo_hh_me2_space_heat
conversion | hea | conversion_out_thermal_water | hea_hh_me2_heater_boil_dual_oil_0 |  | exo_hh_me2_hot_water
conversion | hea | conversion_out_thermal_space | hea_hh_me2_heater_boil_dual_biomass_0 |  | exo_hh_me2_space_heat
conversion | hea | conversion_out_thermal_water | hea_hh_me2_heater_boil_dual_biomass_0 |  | exo_hh_me2_hot_water
conversion | hea | conversion_out_thermal_space | hea_hh_me2_heater_boil_dual_gas_0 |  | exo_hh_me2_space_heat
conversion | hea | conversion_out_thermal_water | hea_hh_me2_heater_boil_dual_gas_0 |  | exo_hh_me2_hot_water
conversion | hea | conversion_out_thermal_space | hea_hh_me2_heater_boil_cd_gas_0 |  | exo_hh_me2_space_heat
conversion | hea | conversion_out_thermal_water | hea_hh_me2_heater_boil_cd_gas_0 |  | exo_hh_me2_hot_water
conversion | hea | conversion_out_thermal_space | hea_hh_me2_heater_hp_gas_0 |  | exo_hh_me2_space_heat
conversion | hea | conversion_out_space_cooling | hea_hh_me2_heater_hp_gas_0 |  | exo_hh_me2_space_cooling
conversion | hea | conversion_out_thermal_space | hea_hh_me2_heater_hp_air_dual_0 |  | exo_hh_me2_space_heat
conversion | hea | conversion_out_thermal_water | hea_hh_me2_heater_hp_air_dual_0 |  | exo_hh_me2_hot_water
conversion | hea | conversion_out_thermal_space | hea_hh_me2_heater_hp_gro_dual_0 |  | exo_hh_me2_space_heat
conversion | hea | conversion_out_thermal_water | hea_hh_me2_heater_hp_gro_dual_0 |  | exo_hh_me2_hot_water
conversion | hea | conversion_out_thermal_space | hea_hh_me2_heater_boil_et_dual_0 |  | exo_hh_me2_space_heat
conversion | hea | conversion_out_thermal_water | hea_hh_me2_heater_boil_et_dual_0 |  | exo_hh_me2_hot_water
conversion | hea | conversion_out_thermal_space | hea_hh_me2_heat_exchanger_lth_0 |  | exo_hh_me2_space_heat
conversion | hea | conversion_out_thermal_water | hea_hh_me2_heat_exchanger_lth_0 |  | exo_hh_me2_hot_water
conversion | hea | conversion_out_thermal_space | hea_hh_me2_heat_exchanger_hth_0 |  | exo_hh_me2_space_heat
conversion | hea | conversion_out_thermal_water | hea_hh_me2_heat_exchanger_hth_0 |  | exo_hh_me2_hot_water
conversion | hea | conversion_out_thermal_space | hea_hh_me2_heater_boil_cd_biodiesel_1 |  | exo_hh_me2_space_heat
conversion | hea | conversion_out_thermal_water | hea_hh_me2_heater_boil_cd_biodiesel_1 |  | exo_hh_me2_hot_water
conversion | hea | conversion_out_thermal_space | hea_hh_me2_heater_boil_dual_biomass_1 |  | exo_hh_me2_space_heat
conversion | hea | conversion_out_thermal_water | hea_hh_me2_heater_boil_dual_biomass_1 |  | exo_hh_me2_hot_water
conversion | hea | conversion_out_thermal_space | hea_hh_me2_heater_boil_cd_gas_1 |  | exo_hh_me2_space_heat
conversion | hea | conversion_out_thermal_water | hea_hh_me2_heater_boil_cd_gas_1 |  | exo_hh_me2_hot_water
conversion | hea | conversion_out_thermal_space | hea_hh_me2_heater_boil_cd_hydrogen_1 |  | exo_hh_me2_space_heat
conversion | hea | conversion_out_thermal_water | hea_hh_me2_heater_boil_cd_hydrogen_1 |  | exo_hh_me2_hot_water
conversion | hea | conversion_out_thermal_space | hea_hh_me2_heater_hp_gas_1 |  | exo_hh_me2_space_heat
conversion | hea | conversion_out_space_cooling | hea_hh_me2_heater_hp_gas_1 |  | exo_hh_me2_space_cooling
conversion | hea | conversion_out_thermal_space | hea_hh_me2_heater_hp_dual_gas_1 |  | exo_hh_me2_space_heat
conversion | hea | conversion_out_thermal_water | hea_hh_me2_heater_hp_dual_gas_1 |  | exo_hh_me2_hot_water
conversion | hea | conversion_out_thermal_space | hea_hh_me2_heater_hp_air_1 |  | exo_hh_me2_space_heat
conversion | hea | conversion_out_space_cooling | hea_hh_me2_heater_hp_air_1 |  | exo_hh_me2_space_cooling
conversion | hea | conversion_out_thermal_space | hea_hh_me2_heater_hp_dual_air_1 |  | exo_hh_me2_space_heat
conversion | hea | conversion_out_thermal_water | hea_hh_me2_heater_hp_dual_air_1 |  | exo_hh_me2_hot_water
conversion | hea | conversion_out_thermal_space | hea_hh_me2_heater_hp_gro_1 |  | exo_hh_me2_space_heat
conversion | hea | conversion_out_space_cooling | hea_hh_me2_heater_hp_gro_1 |  | exo_hh_me2_space_cooling
conversion | hea | conversion_out_thermal_space | hea_hh_me2_heater_hp_gro_dual_1 |  | exo_hh_me2_space_heat
conversion | hea | conversion_out_thermal_water | hea_hh_me2_heater_hp_gro_dual_1 |  | exo_hh_me2_hot_water
conversion | hea | conversion_out_thermal_space | hea_hh_me2_heater_soco_1,hea_hh_re1_heater_boil_et_1 |  | exo_hh_me2_space_heat
conversion | hea | conversion_out_thermal_water | hea_hh_me2_heater_soco_1,hea_hh_re1_heater_boil_et_1 |  | exo_hh_me2_hot_water
conversion | hea | conversion_out_thermal_space | hea_hh_me2_heater_soco_1,hea_hh_re1_heater_boil_biomass_1 |  | exo_hh_me2_space_heat
conversion | hea | conversion_out_thermal_water | hea_hh_me2_heater_soco_1,hea_hh_re1_heater_boil_biomass_1 |  | exo_hh_me2_hot_water
conversion | hea | conversion_out_thermal_space | hea_hh_me2_heat_exchanger_lth_1 |  | exo_hh_me2_space_heat
conversion | hea | conversion_out_thermal_water | hea_hh_me2_heat_exchanger_lth_1 |  | exo_hh_me2_hot_water
conversion | hea | conversion_out_thermal_space | hea_hh_me2_heat_exchanger_hth_1 |  | exo_hh_me2_space_heat
conversion | hea | conversion_out_thermal_water | hea_hh_me2_heat_exchanger_hth_1 |  | exo_hh_me2_hot_water
conversion | hea | conversion_out_thermal_space | hea_hh_me2_heater_boil_dual_lpg_1 |  | exo_hh_me2_space_heat
conversion | hea | conversion_out_thermal_water | hea_hh_me2_heater_boil_dual_lpg_1 |  | exo_hh_me2_hot_water
conversion | hea | conversion_out_thermal_space | hea_hh_me3_heater_boil_dual_oil_0 |  | exo_hh_me3_space_heat
conversion | hea | conversion_out_thermal_water | hea_hh_me3_heater_boil_dual_oil_0 |  | exo_hh_me3_hot_water
conversion | hea | conversion_out_thermal_space | hea_hh_me3_heater_boil_dual_biomass_0 |  | exo_hh_me3_space_heat
conversion | hea | conversion_out_thermal_water | hea_hh_me3_heater_boil_dual_biomass_0 |  | exo_hh_me3_hot_water
conversion | hea | conversion_out_thermal_space | hea_hh_me3_heater_boil_dual_gas_0 |  | exo_hh_me3_space_heat
conversion | hea | conversion_out_thermal_water | hea_hh_me3_heater_boil_dual_gas_0 |  | exo_hh_me3_hot_water
conversion | hea | conversion_out_thermal_space | hea_hh_me3_heater_boil_cd_gas_0 |  | exo_hh_me3_space_heat
conversion | hea | conversion_out_thermal_water | hea_hh_me3_heater_boil_cd_gas_0 |  | exo_hh_me3_hot_water
conversion | hea | conversion_out_thermal_space | hea_hh_me3_heater_hp_gas_0 |  | exo_hh_me3_space_heat
conversion | hea | conversion_out_space_cooling | hea_hh_me3_heater_hp_gas_0 |  | exo_hh_me3_space_cooling
conversion | hea | conversion_out_thermal_space | hea_hh_me3_heater_hp_air_dual_0 |  | exo_hh_me3_space_heat
conversion | hea | conversion_out_thermal_water | hea_hh_me3_heater_hp_air_dual_0 |  | exo_hh_me3_hot_water
conversion | hea | conversion_out_thermal_space | hea_hh_me3_heater_hp_gro_dual_0 |  | exo_hh_me3_space_heat
conversion | hea | conversion_out_thermal_water | hea_hh_me3_heater_hp_gro_dual_0 |  | exo_hh_me3_hot_water
conversion | hea | conversion_out_thermal_space | hea_hh_me3_heater_boil_et_dual_0 |  | exo_hh_me3_space_heat
conversion | hea | conversion_out_thermal_water | hea_hh_me3_heater_boil_et_dual_0 |  | exo_hh_me3_hot_water
conversion | hea | conversion_out_thermal_space | hea_hh_me3_heat_exchanger_lth_0 |  | exo_hh_me3_space_heat
conversion | hea | conversion_out_thermal_water | hea_hh_me3_heat_exchanger_lth_0 |  | exo_hh_me3_hot_water
conversion | hea | conversion_out_thermal_space | hea_hh_me3_heat_exchanger_hth_0 |  | exo_hh_me3_space_heat
conversion | hea | conversion_out_thermal_water | hea_hh_me3_heat_exchanger_hth_0 |  | exo_hh_me3_hot_water
conversion | hea | conversion_out_thermal_space | hea_hh_me3_heater_boil_cd_biodiesel_1 |  | exo_hh_me3_space_heat
conversion | hea | conversion_out_thermal_water | hea_hh_me3_heater_boil_cd_biodiesel_1 |  | exo_hh_me3_hot_water
conversion | hea | conversion_out_thermal_space | hea_hh_me3_heater_boil_dual_biomass_1 |  | exo_hh_me3_space_heat
conversion | hea | conversion_out_thermal_water | hea_hh_me3_heater_boil_dual_biomass_1 |  | exo_hh_me3_hot_water
conversion | hea | conversion_out_thermal_space | hea_hh_me3_heater_boil_cd_gas_1 |  | exo_hh_me3_space_heat
conversion | hea | conversion_out_thermal_water | hea_hh_me3_heater_boil_cd_gas_1 |  | exo_hh_me3_hot_water
conversion | hea | conversion_out_thermal_space | hea_hh_me3_heater_boil_cd_hydrogen_1 |  | exo_hh_me3_space_heat
conversion | hea | conversion_out_thermal_water | hea_hh_me3_heater_boil_cd_hydrogen_1 |  | exo_hh_me3_hot_water
conversion | hea | conversion_out_thermal_space | hea_hh_me3_heater_hp_gas_1 |  | exo_hh_me3_space_heat
conversion | hea | conversion_out_space_cooling | hea_hh_me3_heater_hp_gas_1 |  | exo_hh_me3_space_cooling
conversion | hea | conversion_out_thermal_space | hea_hh_me3_heater_hp_dual_gas_1 |  | exo_hh_me3_space_heat
conversion | hea | conversion_out_thermal_water | hea_hh_me3_heater_hp_dual_gas_1 |  | exo_hh_me3_hot_water
conversion | hea | conversion_out_thermal_space | hea_hh_me3_heater_hp_air_1 |  | exo_hh_me3_space_heat
conversion | hea | conversion_out_space_cooling | hea_hh_me3_heater_hp_air_1 |  | exo_hh_me3_space_cooling
conversion | hea | conversion_out_thermal_space | hea_hh_me3_heater_hp_dual_air_1 |  | exo_hh_me3_space_heat
conversion | hea | conversion_out_thermal_water | hea_hh_me3_heater_hp_dual_air_1 |  | exo_hh_me3_hot_water
conversion | hea | conversion_out_thermal_space | hea_hh_me3_heater_hp_gro_1 |  | exo_hh_me3_space_heat
conversion | hea | conversion_out_space_cooling | hea_hh_me3_heater_hp_gro_1 |  | exo_hh_me3_space_cooling
conversion | hea | conversion_out_thermal_space | hea_hh_me3_heater_hp_gro_dual_1 |  | exo_hh_me3_space_heat
conversion | hea | conversion_out_thermal_water | hea_hh_me3_heater_hp_gro_dual_1 |  | exo_hh_me3_hot_water
conversion | hea | conversion_out_thermal_space | hea_hh_me3_heater_soco_1,hea_hh_re1_heater_boil_et_1 |  | exo_hh_me3_space_heat
conversion | hea | conversion_out_thermal_water | hea_hh_me3_heater_soco_1,hea_hh_re1_heater_boil_et_1 |  | exo_hh_me3_hot_water
conversion | hea | conversion_out_thermal_space | hea_hh_me3_heater_soco_1,hea_hh_re1_heater_boil_biomass_1 |  | exo_hh_me3_space_heat
conversion | hea | conversion_out_thermal_water | hea_hh_me3_heater_soco_1,hea_hh_re1_heater_boil_biomass_1 |  | exo_hh_me3_hot_water
conversion | hea | conversion_out_thermal_space | hea_hh_me3_heat_exchanger_lth_1 |  | exo_hh_me3_space_heat
conversion | hea | conversion_out_thermal_water | hea_hh_me3_heat_exchanger_lth_1 |  | exo_hh_me3_hot_water
conversion | hea | conversion_out_thermal_space | hea_hh_me3_heat_exchanger_hth_1 |  | exo_hh_me3_space_heat
conversion | hea | conversion_out_thermal_water | hea_hh_me3_heat_exchanger_hth_1 |  | exo_hh_me3_hot_water
conversion | hea | conversion_out_thermal_space | hea_hh_me3_heater_boil_dual_lpg_1 |  | exo_hh_me3_space_heat
conversion | hea | conversion_out_thermal_water | hea_hh_me3_heater_boil_dual_lpg_1 |  | exo_hh_me3_hot_water
conversion | hea | conversion_out_thermal_space | hea_hh_mn1_heater_boil_cd_biodiesel_1 |  | exo_hh_mn1_space_heat
conversion | hea | conversion_out_thermal_water | hea_hh_mn1_heater_boil_cd_biodiesel_1 |  | exo_hh_mn1_hot_water
conversion | hea | conversion_out_thermal_space | hea_hh_mn1_heater_boil_dual_biomass_1 |  | exo_hh_mn1_space_heat
conversion | hea | conversion_out_thermal_water | hea_hh_mn1_heater_boil_dual_biomass_1 |  | exo_hh_mn1_hot_water
conversion | hea | conversion_out_thermal_space | hea_hh_mn1_heater_boil_cd_gas_1 |  | exo_hh_mn1_space_heat
conversion | hea | conversion_out_thermal_water | hea_hh_mn1_heater_boil_cd_gas_1 |  | exo_hh_mn1_hot_water
conversion | hea | conversion_out_thermal_space | hea_hh_mn1_heater_boil_cd_hydrogen_1 |  | exo_hh_mn1_space_heat
conversion | hea | conversion_out_thermal_water | hea_hh_mn1_heater_boil_cd_hydrogen_1 |  | exo_hh_mn1_hot_water
conversion | hea | conversion_out_thermal_space | hea_hh_mn1_heater_hp_gas_1 |  | exo_hh_mn1_space_heat
conversion | hea | conversion_out_space_cooling | hea_hh_mn1_heater_hp_gas_1 |  | exo_hh_mn1_space_cooling
conversion | hea | conversion_out_thermal_space | hea_hh_mn1_heater_hp_dual_gas_1 |  | exo_hh_mn1_space_heat
conversion | hea | conversion_out_thermal_water | hea_hh_mn1_heater_hp_dual_gas_1 |  | exo_hh_mn1_hot_water
conversion | hea | conversion_out_thermal_space | hea_hh_mn1_heater_hp_air_1 |  | exo_hh_mn1_space_heat
conversion | hea | conversion_out_space_cooling | hea_hh_mn1_heater_hp_air_1 |  | exo_hh_mn1_space_cooling
conversion | hea | conversion_out_thermal_space | hea_hh_mn1_heater_hp_dual_air_1 |  | exo_hh_mn1_space_heat
conversion | hea | conversion_out_thermal_water | hea_hh_mn1_heater_hp_dual_air_1 |  | exo_hh_mn1_hot_water
conversion | hea | conversion_out_thermal_space | hea_hh_mn1_heater_hp_gro_1 |  | exo_hh_mn1_space_heat
conversion | hea | conversion_out_space_cooling | hea_hh_mn1_heater_hp_gro_1 |  | exo_hh_mn1_space_cooling
conversion | hea | conversion_out_thermal_space | hea_hh_mn1_heater_hp_gro_dual_1 |  | exo_hh_mn1_space_heat
conversion | hea | conversion_out_thermal_water | hea_hh_mn1_heater_hp_gro_dual_1 |  | exo_hh_mn1_hot_water
conversion | hea | conversion_out_thermal_space | hea_hh_mn1_heater_soco_1,hea_hh_re1_heater_boil_et_1 |  | exo_hh_mn1_space_heat
conversion | hea | conversion_out_thermal_water | hea_hh_mn1_heater_soco_1,hea_hh_re1_heater_boil_et_1 |  | exo_hh_mn1_hot_water
conversion | hea | conversion_out_thermal_space | hea_hh_mn1_heater_soco_1,hea_hh_re1_heater_boil_biomass_1 |  | exo_hh_mn1_space_heat
conversion | hea | conversion_out_thermal_water | hea_hh_mn1_heater_soco_1,hea_hh_re1_heater_boil_biomass_1 |  | exo_hh_mn1_hot_water
conversion | hea | conversion_out_thermal_space | hea_hh_mn1_heat_exchanger_lth_1 |  | exo_hh_mn1_space_heat
conversion | hea | conversion_out_thermal_water | hea_hh_mn1_heat_exchanger_lth_1 |  | exo_hh_mn1_hot_water
conversion | hea | conversion_out_thermal_space | hea_hh_mn1_heat_exchanger_hth_1 |  | exo_hh_mn1_space_heat
conversion | hea | conversion_out_thermal_water | hea_hh_mn1_heat_exchanger_hth_1 |  | exo_hh_mn1_hot_water
conversion | hea | conversion_out_thermal_space | hea_hh_heater_space_heat_and_hot_water_ag |  | exo_hh_space_heat
conversion | hea | conversion_out_thermal_water | hea_hh_heater_space_heat_and_hot_water_ag |  | exo_hh_hot_water
conversion | hea | conversion_out_thermal_space | hea_hh_combined_space_heat_and_cooling_ag |  | exo_hh_space_heat
conversion | hea | conversion_out_space_cooling | hea_hh_combined_space_heat_and_cooling_ag |  | exo_hh_space_cooling
conversion | hea | conversion_out_thermal_space | hea_cts_heater_space_heat_and_hot_water_ag |  | exo_cts_space_heat
conversion | hea | conversion_out_thermal_water | hea_cts_heater_space_heat_and_hot_water_ag |  | exo_cts_hot_water
conversion | hea | conversion_out_thermal_space | hea_cts_combined_space_heat_and_cooling_ag |  | exo_cts_space_heat
conversion | hea | conversion_out_space_cooling | hea_cts_combined_space_heat_and_cooling_ag |  | exo_cts_space_cooling

## Nomenclature_Processes
sector | category | specifications | input-specifications | existing/new | detail (aggregated)
pow | combustion | [gt, st, cc, ic], chp, ccs | [coal, biomass, waste, natgas, biomass, SNG, hydrogen] | [0, 1] | _ag
| geothermal | [orc, st], chp
| hydro | [ror, pond]
| nuclear | [fis, fus]
| photovoltaic | [field, hh, cts, ind], [gm, fl],[msi, psi, asi ,cpv], [roof, faca, balc]
| wind_turbine | [on, off, near], [fl, fb], [ha, va]
| storage | [batt, hydr], [util, hh, cts, ind]
hea | combustion | [gt, st, cc, ic, orc] |  | [0, 1]
| heat_exchanger |  |  | [0, 1]
| heater | [soco, hp, stov, boil], [et, cd], [mono, dual], [air, gro] | [hydrogen, gas, oil, biomass, wood] | [0, 1]
| refrigerator | [comp, abs, ads] |  | [0, 1]
| storage |  |  | [0, 1]
| cooling |  |  | [0, 1]
| water_heating |  |  | [0, 1]
| district_heating | [hh,cts,ind],[step1,step2,step3] | [heat_high,heat_low] | [0, 1]
x2x | p2gas | [aec, pemec, soec, co-e], sabm, biom, bioem
| p2heat | hpl, [util, ind], eb
| gas2P | afc, pemfc, sofc
p2chem
| x2gas | [mbio, mche, haber, mpyr, sr], source
| x2liquid | [oref, ft, bfp, msyn], source
| storage | ch4, h2
| other | [gliq, amcr, daccs]
import
| delivery | diesel, gasoline, kerosene, natgas, h2
ind | automobile | [pc, hcv, lcv] [icev, phev, bev, fcev], prtp, bdys, pnts, hvlt, mcmp, fasmbl
| cement | [rk, rawmats, novel, finish, novelfinish], ccs |  | [0, 1]
| glass | [flat, cont, spec, fibe], [batchplant, oxyf, oxyh, fulle, rege, recu, forming] |  | [0, 1]
| paper | [hchem, lchem, lmech] | [pulp, finish] | [0, 1]
| steel | [blafu, elefu, dirred, hyddri, oxyfu, pellet, sinter, sponge, casting] | ccs | [0, 1]
| aluminium | [pri, sec, aluminabayer] |  | [0, 1]
| copper | [pri, sec] |  | [0, 1]
| chemical | [NH3, methanol, Cl2, olefins, btx], hb, [msyn, mhydr], [memb, diaph], [scrac, ecrac, mto, mta], [smr, aec, pemec, biog, mpyr]
source
tra | road | [lcar, mcar, hcar, bus, motorc, ltruck, htruck, vehispec], [ice, fcev, bev, oev, hyb], [pass, frei], [long, short] | [diesel, gasoline, methanol, ethanol, LNG, CNG, LPG, hydrogen, flex]
| rail | [ice, fcev, bev, oev, hyb], [pass, frei], [long, short] | [coal, diesel, ethanol]
| air | [ice, fcev, bev, hyb], [pass, frei], [natio, europ, inter], | [kerosene, hydrogen]
| water | [ice, fcev], frei, [up, down] | [LNG, methanol, ethanol, ammonia, diesel, hydrogen]

## Abbreviations
abbreviations | meaning
a-si | amorphous silicon
abs | absorption
ads | adsorbtion
aec | alkaline electrolysis cell
ael | alkaline water electrolysis
afc | alkaline fuel cell
aluminabayer | alumina bayer
aluminium | aluminium
amcr | ammonia cracker
automobile | automobile industry
balc | balcony
batt | battery
bdys | automobile body shop
bev | battery electric vehicle
bfp | biofuel production
bioem | bioelectrochemical methanisation
biog | biomass gassification
biom | biological methanisation
blafu | blast_furnace
blligas | black_liqueor_gasification
boil | boiler
btry | automobile battery
btx | benzene, toluene, Xylene (aromatics)
bus | bus
car | car
casting | casting plant
cc | combined cycle
ccs | carbon capture and storage
cd | condensing
cement | cement
chemical | chemical industry
chp | combined heat and power
cl2 | chlorine
co-e | co-electrolysis
comp | compression
cont | container
cont | container
copper | copper
cpv | concentrated-PV
cts | commercial trade & service
cv | commercial vehicle
daccs | direct air carbon capture & storage
diaph | Chlorine diaphragm production process
dirred | direct reduction
dual
eb | electrode boiler
echem | electro-chemical process
ecrac | electro cracking
elefu | electric furnace
emi | emissions
envir | environmental
et | electrode
europ | european
exo | exogenous demand
f | fuel spefic emission
faca | facade
fasmbl | automobile final assembly
fb | fixed bottom
fc | fuelcell
fcev | fuel cell electric vehicle
fibe | fiber
finish | finishing process
fis | fission
fix-conversion | hybrid
fl | floating
flat | flat
frei | freight
ft | fischer-tropsch process
fulle | fullelectric
fus | fusion
geoth | geothermal
glass | glass
gliq | gas liquiefier
gm | ground mounted
gro | ground
gt | gas turbine
ha | horizontal axis
hb | haber-bosch process
hcar | heavy car
hchem | high quality paper chemical pulp extraction
hcv | heavy commercial vehicle
hea | heat
hev | hybrid electric vehicle
hfo | heavy fuel oil
hh | households
hpl | heatpump large
hps | heatpump small
hth | high temperature heat
htruck | heavy truck
hvc | high value chemicals (olefins and aromatics)
hvlt | automobile hvac and light
hyddri | hydrigen direct reduction
hydr | hydro
ic | internal combustion
icev | internal combustion engine vehicle
iip | industrial intermediate product
ind | industry
inter | internatiol
lcar | light car
lchem | low quality paper chemical pulp extraction
lcv | light commercial vehicle
lmech | low quality paper mechanical pulp extraction
lohc | liquid organic hydrogen carrier
ls | large-scale
lth | low temperature heat
ltruck | light truck
m-si | monocristalline silicon
mbio | methanisation biological
mcar | medium sized car
mcfc | molten carbon fuel cell
mche | methanisation chemical
mcmp | automobile material handling and compressed air
mdrive | machine drive process
me1 | multi apartment building older than 1979
me2 | multi apartment building 1979-2001
me3 | multi apartment building 2001-2015
memb | Standard Chlorine membrane production process
membcc | Advanced Membrane Production zero Cap Catalytic Coat
memboxy | Membrane Cells with oxygen consuming cathodes
meoh | methanol
mhydr | methanol synthesis from CO2 hydrogenation
msynth | methanol synthesis from fuel based H2/syngas
mn1 | multi apartment building new
motorc | motorcycle
mpyr | methane pyrolysis
msyn | methanol synthesis
mta | methanol-to-aromatics
mto | methanol-to-olefin
mtoa | methanol to olefins/aromatics
natio | national
near | nearshore
nh3 | ammonia
novel | novel
novelfinish | finishing process for novel cements
ocm | oxidative coupling of methan
oev | overhead electric vehicle
off | offshore
olefins | olefins- Ethylen, Propylen, Buten und Butadien
on | onshore
orc | organic rankine cycle
oref | oil refinery
oxyf | oxyfuel
oxyfu | oxygen furnace
oxyh | oxyhybrid
p | process specific emission
p-si | polycristalline silicon
paper | paper
pass | passenger
pc | passenger car
pellet | pellet
pemec | proton exchange membrane electrolysis cell
pemfc | proton exchange membrane fuel cell
phev | plug-in hybrid electric vehicle
pnts | automobile paint shop
pond | pondage
pow | power
pox | partial oxydization
pri | primary
pri | primary
proc | process
prtp | automobile parts production
pv | photovoltaic
re1 | rural existing building older than 1979
re2 | rural existing building 1979-2001
re3 | rural existing building 2001-20015
recu | recuperative
rege | regenerative
rk | rotary kiln
rn1 | rural building new
roof | rooftop
ror | run-of-river
sabm | sabatier methanisation
scrac | steam cracking
sec | secondary
sec | secondary
sinter | sinter
smr | steam methane reforming
soco | solar collector
soec | solid oxide electrolysis cell
soel | solid oxide elctrolysis
sofc | solid oxide fuel cell
spec | special
sponge | sponge iron
sr | steam reformer
st | steam turbine
steel | steel
stov | stove
t1e | type 1 existing building
t1n | type 1 new building
t2e | type 2 existing building
t2n | type 2 new building
tra | transport
ue1 | urban existing building older than 1979
ue2 | urban existing building 1979-2001
ue3 | urban existing building 2001-2015
un1 | urban building new
util | utility
va | vertical axis
vehispec | special vehicles
wt | wind turbine
x2x | power-to-X and other conversion

## Processes_steel_industry
input | process | output | sector | category | specifications | #inputs | #outputs | #outputs-co2 | #Comodity-groups | Commodity-groups | emissions | OEMOF-component
sec_biogas | pow_combustion_gt_biogas | sec_elec | pow | combustion | gt | 1 | 1 | 1 | 0 | no | no | conversion
pri_natural_gas | pow_combustion_gt_natgas | sec_elec,CO2_f_pow | pow | combustion | gt | 1 | 2 | 2 | 0 | no | yes | fix-conversion
sec_natural_gas_syn | pow_combustion_gt_sng | sec_elec,CO2_f_pow | pow | combustion | gt | 1 | 2 | 2 | 0 | no | yes | fix-conversion
sec_H2 | pow_combustion_gt_hydrogen | sec_elec | pow | combustion | gt | 1 | 1 | 1 | 0 | no | no | conversion
sec_heating_oil | pow_combustion_gt_heating_oil | sec_elec,CO2_f_pow | pow | combustion | gt | 1 | 2 | 2 | 0 | no | yes | fix-conversion
pri_coal | pow_combustion_st_coal | sec_elec,CO2_f_pow | pow | combustion | st | 1 | 2 | 2 | 0 | no | yes | fix-conversion
pri_biomass | pow_combustion_st_biomass | sec_elec | pow | combustion | st | 1 | 1 | 1 | 0 | no | no | conversion
pri_waste | pow_combustion_st_waste | sec_elec,CO2_f_pow | pow | combustion | st | 1 | 2 | 2 | 0 | no | yes | fix-conversion
pri_natural_gas | pow_combustion_st_natgas | sec_elec,CO2_f_pow | pow | combustion | st | 1 | 2 | 2 | 0 | no | yes | fix-conversion
sec_heating_oil | pow_combustion_st_heating_oil | sec_elec,CO2_f_pow | pow | combustion | st | 1 | 2 | 2 | 0 | no | yes | fix-conversion
pri_geoth_heat | pow_geothermal_orc | sec_elec | pow | geothermal | orc | 1 | 1 | 1 | 0 | no | no | geothermal/conversion
pri_geoth_heat | pow_geothermal_st | sec_elec | pow | geothermal | st | 1 | 1 | 1 | 0 | no | no | geothermal/conversion
pri_geoth_heat | pow_geothermal_orc_chp | sec_elec,sec_heat_low | pow | geothermal | orc |  | 2 | 2 | 0 | no | no | geothermal-chp/ExtractionTurbine
pri_geoth_heat | pow_geothermal_st_chp | sec_elec,sec_heat_low | pow | geothermal | st |  | 2 | 2 | 0 | no | no | geothermal-chp/ExtractionTurbine
pri_hydro_energy | pow_hydro_ror_pond | sec_elec | pow | hydro | ror_pond | 2 | 1 | 1 | 0 | no | no | hydro/Conversion
pri_hydro_energy | pow_hydro_ror | sec_elec | pow | hydro | ror | 1 | 1 | 1 | 0 | no | no | hydro/Conversion
pri_hydro_energy | pow_hydro_pond | sec_elec | pow | hydro | pond | 1 | 1 | 1 | 0 | no | no | hydro/Conversion
pri_uran | pow_nuclear_fis | sec_elec | pow | nuclear | fis | 1 | 1 | 1 | 0 | no | no | conversion
pri_deuterium | pow_nuclear_fus | sec_elec | pow | nuclear | fus | 1 | 1 | 1 | 0 | no | no | conversion
pri_solar_radiation | pow_photovoltaic_fiel_gm | sec_elec | pow | photovoltaic | fiel | 1 | 1 | 1 | 0 | no | no | PV/Volatile
pri_solar_radiation | pow_photovoltaic_hh_roof | sec_elec | pow | photovoltaic | hh | 1 | 1 | 1 | 0 | no | no | PV/Volatile
pri_solar_radiation | pow_photovoltaic_cts_roof | sec_elec | pow | photovoltaic | cts | 1 | 1 | 1 | 0 | no | no | PV/Volatile
pri_wind_energy_on | pow_wind-turbine_on | sec_elec | pow | wind-turbine | on | 1 | 1 | 1 | 0 | no | no | wind/Volatile
pri_wind_energy_off | pow_wind-turbine_off_fl | sec_elec | pow | wind-turbine | off | 1 | 1 | 1 | 0 | no | no | wind/Volatile
pri_wind_energy_off | pow_wind-turbine_off_fb | sec_elec | pow | wind-turbine | off | 1 | 1 | 1 | 0 | no | no | wind/Volatile
sec_elec | pow_storage_hydr | sec_elec | pow | storage | hydr | 1 | 1 | 1 | 0 | no | no | storage
sec_elec | pow_storage_util | sec_elec | pow | storage | util | 1 | 1 | 1 | 0 | no | no | storage
sec_elec | pow_storage_hh | sec_elec | pow | storage | hh | 1 | 1 | 1 | 0 | no | no | storage
sec_elec | pow_storage_cts | sec_elec | pow | storage | cts | 1 | 1 | 1 | 0 | no | no | storage
sec_elec | pow_storage_ind | sec_elec | pow | storage | ind | 1 | 1 | 1 | 0 | no | no | storage
| x2x_import_elec | sec_elec | x2x | import | elec | 1 | 1 | 1 | 0 | no | no | commodity
| x2x_import_h2 | sec_H2 | x2x | import | h2 | 1 | 1 | 1 | 0 | no | no | commodity
| x2x_import_natural_gas | pri_natural_gas | x2x | import | natural | 1 | 1 | 1 | 0 | no | no | commodity
| x2x_import_biogas | sec_biogas | x2x | import | biogas | 1 | 1 | 1 | 0 | no | no | commodity
| x2x_import_sng | sec_natural_gas_syn | x2x | import | sng | 1 | 1 | 1 | 0 | no | no | commodity
| x2x_import_coal | pri_coal | x2x | import | coal | 1 | 1 | 1 | 0 | no | no | commodity
| x2x_import_crudeoil | pri_crude_oil | x2x | import | crudeoil | 1 | 1 | 1 | 0 | no | no | commodity
| x2x_import_biomass | pri_biomass | x2x | import | biomass | 1 | 1 | 1 | 0 | no | no | commodity
sec_elec,sec_heat_low | x2x_p2gas_aec | sec_H2 | x2x | p2gas | aec | 1 | 1 | 1 | 0 | no | no | fix-conversion
sec_elec,sec_heat_low | x2x_p2gas_pemec | sec_H2 | x2x | p2gas | pemec | 1 | 1 | 1 | 0 | no | no | fix-conversion
sec_elec,sec_heat_high | x2x_p2gas_soec | sec_H2 | x2x | p2gas | soec | 1 | 1 | 1 | 0 | no | no | fix-conversion
sec_elec,sec_heat_high, sec_H2,emi_CO2_f_x2x_neg_reusable | x2x_p2gas_sabm | sec_natural_gas_syn | x2x | p2gas | sabm | 1 | 1 | 1 | 0 | no | no | fix-conversion
sec_elec, sec_H2,emi_CO2_f_x2x_neg_reusable | x2x_p2gas_biom | sec_natural_gas_syn | x2x | p2gas | biom | 1 | 1 | 1 | 0 | no | no | fix-conversion
sec_elec, sec_H2,emi_CO2_f_x2x_neg_reusable | x2x_p2gas_bioem | sec_natural_gas_syn | x2x | p2gas | bioem | 1 | 1 | 1 | 0 | no | no | fix-conversion
sec_H2,sec_heat_low | x2x_g2p_pemfc_ls | sec_elec | x2x | g2p | pemfc | 1 | 1 | 1 | 0 | no | no | fix-conversion
sec_H2,sec_heat_high | x2x_g2p_sofc_ls | sec_elec | x2x | g2p | sofc | 1 | 1 | 1 | 0 | no | no | fix-conversion
[pri_natural_gas,sec_biogas,sec_natural_gas_syn], sec_heat_high | x2x_x2gas_sr | sec_H2,emi_CO2_f_x2x | x2x | x2gas | sr | 1 | 1 | 1 | 1 | yes | no | Multi-conversion
[pri_natural_gas,sec_biogas,sec_natural_gas_syn], sec_heat_high | x2x_x2gas_mpyr | sec_H2 | x2x | x2gas | mpyr | 1 | 1 | 1 | 1 | yes | no | Multi-conversion
sec_elec,sec_heat_high,emi_CO2_f_x2x | x2x_other_daccs | [emi_CO2_f_x2x_neg_reusable, emi_CO2_f_x2x_neg_stored] | x2x | other | daccs | 1 | 1 | 1 | 0 | no | yes | fix-conversion
pri_natural_gas | x2x_storage_ch4_natural_gas | pri_natural_gas | x2x | storage | ch4_natural_gas | 1 | 3 | 3 | 1 | yes | no | ? storage + hilfskomponente/Storage
sec_biogas | x2x_storage_ch4_biogas | sec_biogas
sec_natural_gas_syn | x2x_storage_ch4_sng | sec_natural_gas_syn
sec_H2 | x2x_storage_h2 | sec_H2
sec_H2 | x2x_storage_h2_lohc | sec_H2 | x2x | storage | h2_lohc | 1 | 1 | 1 | 0 | no | no | storage
sec_elec_ind,[sec_methane,sec_hydrogen],pri_coal,iip_coke,sec_heavy_fuel_oil,iip_steel_sinter,iip_steel_oxygen | ind_steel_blafu_0 | iip_steel_raw_iron,iip_steel_blafu_slag,emi_CO2_f_ind,emi_CH4_f_ind,emi_N2O_f_ind | ind | steel | blafu_0 | 1 | 1 | 1 | 0 | no | no | storage
sec_elec_ind,[sec_methane,sec_hydrogen],pri_coal,iip_coke,sec_heavy_fuel_oil,iip_steel_sinter,iip_steel_oxygen | ind_steel_blafu_1 | iip_steel_raw_iron,iip_steel_blafu_slag,emi_CO2_f_ind,emi_CH4_f_ind,emi_N2O_f_ind | ind | steel | blafu_1 | 1 | 1 | 1 | 0 | no | no | storage
sec_elec_ind,[sec_methane,sec_hydrogen],pri_coal,iip_coke,sec_heavy_fuel_oil,iip_steel_sinter,iip_steel_oxygen | ind_steel_blafu_ccs_1 | iip_steel_raw_iron,iip_steel_blafu_slag,emi_CO2_f_ind,emi_CH4_f_ind,emi_N2O_f_ind | ind | steel | blafu_ccs_1 | 1 | 1 | 1 | 0 | no | no | storage
sec_elec_ind,[sec_methane,sec_hydrogen],iip_heat_proc,iip_steel_crudesteel | ind_steel_casting_0 | exo_steel,emi_CO2_f_ind,emi_CH4_f_ind,emi_N2O_f_ind | ind | steel | casting_0 | 1 | 1 | 1 | 0 | no | no | storage
sec_elec_ind,[sec_methane,sec_hydrogen],iip_heat_proc,iip_steel_crudesteel | ind_steel_casting_1 | exo_steel,emi_CO2_f_ind,emi_CH4_f_ind,emi_N2O_f_ind | ind | steel | casting_1 | 1 | 1 | 1 | 0 | no | no | storage
sec_elec_ind,[sec_methane,sec_hydrogen],iip_steel_oxygen,iip_steel_sponge_iron | ind_steel_dirred_1 | iip_steel_crudesteel,emi_CO2_f_ind,emi_CH4_f_ind,emi_N2O_f_ind | ind | steel | dirred_1 | 1 | 1 | 1 | 0 | no | no | storage
sec_elec_ind,[sec_methane,sec_hydrogen],iip_steel_oxygen,iip_steel_scrap | ind_steel_elefu_0 | iip_steel_crudesteel,emi_CO2_f_ind,emi_CH4_f_ind,emi_N2O_f_ind | ind | steel | elefu_0 | 1 | 1 | 1 | 0 | no | no | storage
sec_elec_ind,[sec_methane,sec_hydrogen],iip_steel_oxygen,iip_steel_scrap | ind_steel_elefu_1 | iip_steel_crudesteel,emi_CO2_f_ind,emi_CH4_f_ind,emi_N2O_f_ind | ind | steel | elefu_1 | 1 | 1 | 1 | 0 | no | no | storage
sec_elec_ind,sec_hydrogen,iip_steel_iron_ore | ind_steel_hyddri_1 | iip_steel_crudesteel | ind | steel | hyddri_1 | 1 | 1 | 1 | 0 | no | no | storage
sec_elec_ind,[sec_methane,sec_hydrogen],iip_steel_oxygen,iip_steel_raw_iron | ind_steel_oxyfu_0 | iip_steel_crudesteel,emi_CO2_f_ind,emi_CH4_f_ind,emi_N2O_f_ind | ind | steel | oxyfu_0 | 1 | 1 | 1 | 0 | no | no | storage
sec_elec_ind,[sec_methane,sec_hydrogen],iip_steel_oxygen,iip_steel_raw_iron | ind_steel_oxyfu_1 | iip_steel_crudesteel,emi_CO2_f_ind,emi_CH4_f_ind,emi_N2O_f_ind | ind | steel | oxyfu_1 | 1 | 1 | 1 | 0 | no | no | storage
sec_elec_ind,iip_coke,iip_steel_iron_ore | ind_steel_pellet_1 | iip_steel_iron_pellets,emi_CO2_f_ind,emi_CH4_f_ind,emi_N2O_f_ind | ind | steel | pellet_1 | 1 | 1 | 1 | 0 | no | no | storage
sec_elec_ind,[sec_methane,sec_hydrogen,pri_coal],iip_steel_iron_ore | ind_steel_sinter_0 | iip_steel_sinter,emi_CO2_f_ind,emi_CH4_f_ind,emi_N2O_f_ind | ind | steel | sinter_0 | 1 | 1 | 1 | 0 | no | no | storage
sec_elec_ind,pri_coal,iip_steel_iron_ore | ind_steel_sinter_1 | iip_steel_sinter,emi_CO2_f_ind,emi_CH4_f_ind,emi_N2O_f_ind | ind | steel | sinter_1 | 1 | 1 | 1 | 0 | no | no | storage
sec_elec_ind,[sec_methane,sec_hydrogen],iip_steel_iron_ore,iip_steel_iron_pellets | ind_steel_sponge_1 | iip_steel_sponge_iron,emi_CO2_f_ind,emi_CH4_f_ind,emi_N2O_f_ind | ind | steel | sponge_1 | 1 | 1 | 1 | 0 | no | no | storage
sec_methane | ind_steel_boiler_0 | iip_heat_proc
| ind_source_steel_iron_ore | iip_steel_iron_ore | ind | source | steel_iron_ore | 1 | 1 | 1 | 0 | no | no | storage
| ind_source_steel_oxygen | iip_steel_oxygen | ind | source | steel_oxygen | 1 | 1 | 1 | 0 | no | no | storage
| ind_source_steel_scrap_iron | iip_steel_scrap | ind | source | steel_scrap_iron | 1 | 1 | 1 | 0 | no | no | storage
| ind_source_steel_coke | iip_coke

## Nomenclature_Commodities_old (hidden)
| old name | new name suggestion | ont. name | ont. path | example | composed
pri | solar_radiation | pri_solar_radiation | solar radiation | http://openenergy-platform.org/ontology/oeo/OEO_00020038 |  |  | Color Legend
| wind_energy_on | pri_wind_energy_on | does that mean wind on land? |  |  |  | Condensed
| wind_energy_off | pri_wind_energy_off |  |  |  |  | Unclear
| hydro_energy | pri_hydro_energy | natural hydro energy | http://openenergy-platform.org/ontology/oeo/OEO_00020087 |  |  | Clear
| geothermal_heat | pri_geoth_heat | geothermal energy | http://openenergy-platform.org/ontology/oeo/OEO_00000191 |  |  | New
| env_heat | pri_envir_heat | natural ambient thermal energy | http://openenergy-platform.org/ontology/oeo/OEO_00140104
| biomass | pri_biomass | biomass | http://openenergy-platform.org/ontology/oeo/OEO_00010214
| natgas | pri_natural_gas | natural gas | http://openenergy-platform.org/ontology/oeo/OEO_00000292
| coal | pri_coal | coal | http://openenergy-platform.org/ontology/oeo/OEO_00000088
| crude_oil | pri_crude_oil | crude oil | http://openenergy-platform.org/ontology/oeo/OEO_00000115
| oil | pri_crude_oil | mineral oil | http://openenergy-platform.org/ontology/oeo/OEO_00010317
| uran | pri_uran | uranium | http://openenergy-platform.org/ontology/oeo/OEO_00000040
| deuterium | pri_deuterium | not included in oeo
| waste | pri_waste | waste fuel | http://openenergy-platform.org/ontology/oeo/OEO_00000439
sec | elec | sec_elec | electrical energy | http://openenergy-platform.org/ontology/oeo/OEO_00000139
| biogas | sec_biogas | biogas | http://openenergy-platform.org/ontology/oeo/OEO_00000074
| SNG | sec_natural_gas_syn |  |  |  | "natural gas" <http://openenergy-platform.org/ontology/oeo/OEO_00000292>, 'gaseous synthetic fuel' <http://openenergy-platform.org/ontology/oeo/OEO_00010155>
| LNG | sec_natural_gas_liquefied | liquified natural gas | http://openenergy-platform.org/ontology/oeo/oeo-physical/OEO_00010237
| CNG | sec_natural_gas_compressed | compressed natural gas | http://openenergy-platform.org/ontology/oeo/OEO_00320012
| LPG | sec_petroleum_gas_liquefied | liquified petroleum gas | http://openenergy-platform.org/ontology/oeo/OEO_00320011
| hydrogen | sec_H2 | hydrogen | http://openenergy-platform.org/ontology/oeo/OEO_00000220
| H2 | sec_H2 | hydrogen | http://openenergy-platform.org/ontology/oeo/OEO_00000220
| hydrogen | sec_H2 | hydrogen | http://openenergy-platform.org/ontology/oeo/OEO_00000220
| syngas | sec_syngas | syngas | http://openenergy-platform.org/ontology/oeo/OEO_00140160
| heating_oil | sec_heating_oil | heating oil | http://openenergy-platform.org/ontology/oeo/OEO_00000211
| heavy_fuel_oil | sec_heavy_fuel_oil
| diesel | sec_diesel | diesel fuel | http://openenergy-platform.org/ontology/oeo/oeo-physical/OEO_00010242
| syndiesel | sec_diesel_syn |  | missing |  | "diesel fuel" <http://openenergy-platform.org/ontology/oeo/oeo-physical/OEO_00010242>, 'liquid synthetic fuel' <http://openenergy-platform.org/ontology/oeo/OEO_00010156>
| biodiesel | sec_biodiesel | biodiesel | http://openenergy-platform.org/ontology/oeo/OEO_00000071
| gasoline | sec_gasoline | gasoline | http://openenergy-platform.org/ontology/oeo/OEO_00000183
| syngasoline | sec_gasoline_syn |  |  |  | "gasoline" <http://openenergy-platform.org/ontology/oeo/OEO_00000183>, 'liquid synthetic fuel' <http://openenergy-platform.org/ontology/oeo/OEO_00010156>
| biogasoline | sec_biogasoline | biogasoline | http://openenergy-platform.org/ontology/oeo/OEO_00000075
| ammonia | sec_ammonia | ammonia | http://openenergy-platform.org/ontology/oeo/OEO_00010000
| kerosene | sec_kerosene | kerosene | http://openenergy-platform.org/ontology/oeo/OEO_00000246
| synkerosene | sec_kerosene_syn |  |  |  | "kerosene" <http://openenergy-platform.org/ontology/oeo/OEO_00000246>, 'liquid synthetic fuel' <http://openenergy-platform.org/ontology/oeo/OEO_00010156>
| biojet | sec_biojet |  | missing |  | biogenic <http://openenergy-platform.org/ontology/oeo/OEO_00030001>, 'jet fuel' <http://openenergy-platform.org/ontology/oeo/OEO_00000245>
| ethanol | sec_ethanol | ethanol | http://openenergy-platform.org/ontology/oeo/OEO_00020001
| bioethanol | sec_bioethanol |  |  |  | "ethanol" <http://openenergy-platform.org/ontology/oeo/OEO_00020001>, 'liquid synthetic fuel' <http://openenergy-platform.org/ontology/oeo/OEO_00010156>
| methanol | sec_methanol | missing | https://github.com/OpenEnergyPlatform/ontology/issues
| biomethanol | sec_biomethanol | missing | https://github.com/OpenEnergyPlatform/ontology/issues
| heat_low | sec_heat_low
| heat_high | sec_heat_high
| high_temperature_heat | sec_heat_proc
| HTH | sec_heat_proc
| hot_water | sec_hot_water
| heat | sec_heat_low
| district_heat_LTH_hh | sec_heat_district_low_hh |  |  |  | 'district heating' <http://openenergy-platform.org/ontology/oeo/OEO_00000132>
| district_heat_HTH_hh | sec_heat_district_high_hh |  |  |  | 'district heating' <http://openenergy-platform.org/ontology/oeo/OEO_00000132>
| district_heat_LTH_cts | sec_heat_district_low_cts |  |  |  | 'district heating' <http://openenergy-platform.org/ontology/oeo/OEO_00000132>
| district_heat_HTH_cts | sec_heat_district_high_cts |  |  |  | 'district heating' <http://openenergy-platform.org/ontology/oeo/OEO_00000132>
sec_heat_district_high_ind
exo | pkm_air_natio_exo | exo_pkm_air_natio |  | national missing |  | passenger-kilometre <http://openenergy-platform.org/ontology/oeo/OEO_00320002>, airplane <http://openenergy-platform.org/ontology/oeo/OEO_00010293>, 'exogenous data' <http://openenergy-platform.org/ontology/oeo/OEO_00030029>
| pkm_air_europ_exo | exo_pkm_air_europ |  | europe missing |  | passenger-kilometre <http://openenergy-platform.org/ontology/oeo/OEO_00320002>, airplane <http://openenergy-platform.org/ontology/oeo/OEO_00010293>, 'exogenous data' <http://openenergy-platform.org/ontology/oeo/OEO_00030029>
| pkm_air_inter_exo | exo_pkm_air_inter |  |  |  | passenger-kilometre <http://openenergy-platform.org/ontology/oeo/OEO_00320002>, airplane <http://openenergy-platform.org/ontology/oeo/OEO_00010293>, 'international transport' <http://openenergy-platform.org/ontology/oeo/OEO_00140004>, 'exogenous data' <http://openenergy-platform.org/ontology/oeo/OEO_00030029>
| pkm_rail_steam_exo | exo_pkm_rail_steam |  |  |  | passenger-kilometre <http://openenergy-platform.org/ontology/oeo/OEO_00320002>, train <http://openenergy-platform.org/ontology/oeo/OEO_00010280>, steam <http://openenergy-platform.org/ontology/oeo/OEO_00110001>, 'exogenous data' <http://openenergy-platform.org/ontology/oeo/OEO_00030029>
| pkm_rail_short_exo | exo_pkm_rail_short |  |  |  | passenger-kilometre <http://openenergy-platform.org/ontology/oeo/OEO_00320002>, train <http://openenergy-platform.org/ontology/oeo/OEO_00010280>, 'exogenous data' <http://openenergy-platform.org/ontology/oeo/OEO_00030029>
| pkm_rail_long_exo | exo_pkm_rail_long |  |  |  | passenger-kilometre <http://openenergy-platform.org/ontology/oeo/OEO_00320002>, train <http://openenergy-platform.org/ontology/oeo/OEO_00010280>, 'exogenous data' <http://openenergy-platform.org/ontology/oeo/OEO_00030029>
| tkm_rail_long_exo | exo_tkm_rail_long |  |  |  | ton-kilometre <http://openenergy-platform.org/ontology/oeo/OEO_00320003>, train <http://openenergy-platform.org/ontology/oeo/OEO_00010280>, 'exogenous data' <http://openenergy-platform.org/ontology/oeo/OEO_00030029>
| tkm_rail_short_exo | exo_tkm_rail_short |  |  |  | ton-kilometre <http://openenergy-platform.org/ontology/oeo/OEO_00320003>, train <http://openenergy-platform.org/ontology/oeo/OEO_00010280>, 'exogenous data' <http://openenergy-platform.org/ontology/oeo/OEO_00030029>
| tkm_water_up_exo | exo_tkm_water_up |  | waterway network ? |  | ton-kilometre <http://openenergy-platform.org/ontology/oeo/OEO_00320003>,cargo ship <http://openenergy-platform.org/ontology/oeo/OEO_00010288>, waterway network <http://openenergy-platform.org/ontology/oeo/OEO_00320019>, exogenous data' <http://openenergy-platform.org/ontology/oeo/OEO_00030029>
| tkm_water_down_exo | exo_tkm_water_down |  | waterway network ? |  | ton-kilometre <http://openenergy-platform.org/ontology/oeo/OEO_00320003>, cargo ship <http://openenergy-platform.org/ontology/oeo/OEO_00010288>, waterway network <http://openenergy-platform.org/ontology/oeo/OEO_00320019>, exogenous data <http://openenergy-platform.org/ontology/oeo/OEO_00030029>
| pkm_road_bus_short_exo | exo_pkm_road_bus_short |  | ton-kilometre <http://openenergy-platform.org/ontology/oeo/OEO_00320003>, train <http://openenergy-platform.org/ontology/oeo/OEO_00010280>, 'exogenous data' <http://openenergy-platform.org/ontology/oeo/OEO_00030029> |  | "energy service demand for passenger-kilometre" <http://openenergy-platform.org/ontology/oeo/OEO_00010265>, bus <http://openenergy-platform.org/ontology/oeo/OEO_00010277>, "exogenous data" <http://openenergy-platform.org/ontology/oeo/OEO_00030029>
| pkm_road_bus_long_exo | exo_pkm_road_bus_long |  |  |  | "energy service demand for passenger-kilometre" <http://openenergy-platform.org/ontology/oeo/OEO_00010265>, bus <http://openenergy-platform.org/ontology/oeo/OEO_00010277>, "exogenous data" <http://openenergy-platform.org/ontology/oeo/OEO_00030029>
| pkm_road_scar_short_exo | exo_pkm_road_car_short |  |  |  | "energy service demand for passenger-kilometre" <http://openenergy-platform.org/ontology/oeo/OEO_00010265>, car <http://openenergy-platform.org/ontology/oeo/OEO_00010276>, "exogenous data" <http://openenergy-platform.org/ontology/oeo/OEO_00030029>
| pkm_road_scar_long_exo | exo_pkm_road_scar_long |  |  |  | "energy service demand for passenger-kilometre" <http://openenergy-platform.org/ontology/oeo/OEO_00010265>, car <http://openenergy-platform.org/ontology/oeo/OEO_00010276>, "exogenous data" <http://openenergy-platform.org/ontology/oeo/OEO_00030029>
| pkm_road_mcar_short_exo | exo_pkm_road_mcar_short |  |  |  | "energy service demand for passenger-kilometre" <http://openenergy-platform.org/ontology/oeo/OEO_00010265>, car <http://openenergy-platform.org/ontology/oeo/OEO_00010276>, "exogenous data" <http://openenergy-platform.org/ontology/oeo/OEO_00030029>
| pkm_road_mcar_long_exo | exo_pkm_road_mcar_long |  |  |  | "energy service demand for passenger-kilometre" <http://openenergy-platform.org/ontology/oeo/OEO_00010265>, car <http://openenergy-platform.org/ontology/oeo/OEO_00010276>, "exogenous data" <http://openenergy-platform.org/ontology/oeo/OEO_00030029>
| pkm_road_lcar_short_exo | exo_pkm_road_lcar_short |  |  |  | "energy service demand for passenger-kilometre" <http://openenergy-platform.org/ontology/oeo/OEO_00010265>, car <http://openenergy-platform.org/ontology/oeo/OEO_00010276>, "exogenous data" <http://openenergy-platform.org/ontology/oeo/OEO_00030029>
| pkm_road_lcar_long_exo | exo_pkm_road_lcar_long |  |  |  | "energy service demand for passenger-kilometre" <http://openenergy-platform.org/ontology/oeo/OEO_00010265>, car <http://openenergy-platform.org/ontology/oeo/OEO_00010276>, "exogenous data" <http://openenergy-platform.org/ontology/oeo/OEO_00030029>
| pkm_road_motorc_short_exo | exo_pkm_road_motorc_short |  |  |  | "energy service demand for passenger-kilometre" <http://openenergy-platform.org/ontology/oeo/OEO_00010265>, motorcycle <http://openenergy-platform.org/ontology/oeo/OEO_00010284>, "exogenous data" <http://openenergy-platform.org/ontology/oeo/OEO_00030029>
| pkm_road_motorc_long_exo | exo_pkm_road_motorc_long |  |  |  | "energy service demand for passenger-kilometre" <http://openenergy-platform.org/ontology/oeo/OEO_00010265>, motorcycle <http://openenergy-platform.org/ontology/oeo/OEO_00010284>, "exogenous data" <http://openenergy-platform.org/ontology/oeo/OEO_00030029>
| tkm_road_ltruck_short_exo | exo_tkm_road_ltruck_short |  |  |  | "energy service demand for ton-kilometre" <http://openenergy-platform.org/ontology/oeo/OEO_00010266>, truck <http://openenergy-platform.org/ontology/oeo/OEO_00010278>, "exogenous data" <http://openenergy-platform.org/ontology/oeo/OEO_00030029>
| tkm_road_ltruck_long_exo | exo_tkm_road_ltruck_long |  |  |  | "energy service demand for ton-kilometre" <http://openenergy-platform.org/ontology/oeo/OEO_00010266>, truck <http://openenergy-platform.org/ontology/oeo/OEO_00010278>, "exogenous data" <http://openenergy-platform.org/ontology/oeo/OEO_00030029>
| tkm_road_htruck_short_exo | exo_tkm_road_htruck_short |  |  |  | "energy service demand for ton-kilometre" <http://openenergy-platform.org/ontology/oeo/OEO_00010266>, truck <http://openenergy-platform.org/ontology/oeo/OEO_00010278>, "exogenous data" <http://openenergy-platform.org/ontology/oeo/OEO_00030029>
| tkm_road_htruck_long_exo | exo_tkm_road_htruck_long |  |  |  | "energy service demand for ton-kilometre" <http://openenergy-platform.org/ontology/oeo/OEO_00010266>, truck <http://openenergy-platform.org/ontology/oeo/OEO_00010278>, "exogenous data" <http://openenergy-platform.org/ontology/oeo/OEO_00030029>
| tkm_agriculture_exo | exo_tkm_agriculture |  |  |  | "energy service demand for ton-kilometre" <http://openenergy-platform.org/ontology/oeo/OEO_00010266>
| pkm_air_exo | exo_pkm_air |  |  |  | passenger-kilometre <http://openenergy-platform.org/ontology/oeo/OEO_00320002>, airplane <http://openenergy-platform.org/ontology/oeo/OEO_00010293>, 'exogenous data' <http://openenergy-platform.org/ontology/oeo/OEO_00030029>
| pkm_rail_exo | exo_pkm_rail |  |  |  | passenger-kilometre <http://openenergy-platform.org/ontology/oeo/OEO_00320002>, train <http://openenergy-platform.org/ontology/oeo/OEO_00010280>, exogenous data <http://openenergy-platform.org/ontology/oeo/OEO_00030029>
| tkm_rail_exo | exo_tkm_rail |  |  |  | ton-kilometre <http://openenergy-platform.org/ontology/oeo/OEO_00320003>, train <http://openenergy-platform.org/ontology/oeo/OEO_00010280>, 'exogenous data' <http://openenergy-platform.org/ontology/oeo/OEO_00030029>
| tkm_water_exo | exo_tkm_water |  |  |  | ton-kilometre <http://openenergy-platform.org/ontology/oeo/OEO_00320003>,cargo ship <http://openenergy-platform.org/ontology/oeo/OEO_00010288>, exogenous data <http://openenergy-platform.org/ontology/oeo/OEO_00030029>
| pkm_road_car_exo | exo_pkm_road_car |  |  |  | passenger-kilometre <http://openenergy-platform.org/ontology/oeo/OEO_00320002>, car <http://openenergy-platform.org/ontology/oeo/OEO_00010276>, 'exogenous data' <http://openenergy-platform.org/ontology/oeo/OEO_00030029>
| tkm_road_truck_exo | exo_tkm_road_truck |  |  |  | ton-kilometre <http://openenergy-platform.org/ontology/oeo/OEO_00320003>, truck <http://openenergy-platform.org/ontology/oeo/OEO_00010278>, exogenous data <http://openenergy-platform.org/ontology/oeo/OEO_00030029>
| pkm_road_bus_exo | exo_pkm_road_bus |  |  |  | passenger-kilometre <http://openenergy-platform.org/ontology/oeo/OEO_00320002>, bus <http://openenergy-platform.org/ontology/oeo/OEO_00010277>, 'exogenous data' <http://openenergy-platform.org/ontology/oeo/OEO_00030029>
| HH_space_heat_exo | exo_hh_space_heat
| HH_hot_water_exo | exo_hh_hot_water
| HH_space_cooling_exo | exo_hh_space_cooling
| CTS_space_heat_exo | exo_cts_space_heat
| CTS_space_cooling_exo | exo_cts_space_cooling
| CTS_proc_cooling | exo_cts_proc_cooling
| CTS_hot_water_exo | exo_cts_hot_water
exo_cts_t1e_space_heat
exo_cts_t1e_hot_water
exo_cts_t1e_space_cooling
exo_cts_t1n_space_heat
exo_cts_t1n_hot_water
exo_cts_t1n_space_cooling
exo_cts_t2e_space_heat
exo_cts_t2e_hot_water
exo_cts_t2e_space_cooling
exo_cts_t2n_space_heat
exo_cts_t2n_hot_water
exo_cts_t2n_space_cooling
exo_hh_re1_space_heat
exo_hh_re1_hot_water
exo_hh_re1_space_cooling
exo_hh_re2_space_heat
exo_hh_re2_hot_water
exo_hh_re2_space_cooling
exo_hh_re3_space_heat
exo_hh_re3_hot_water
exo_hh_re3_space_cooling
exo_hh_rn1_space_heat
exo_hh_rn1_hot_water
exo_hh_rn1_space_cooling
exo_hh_ue1_space_heat
exo_hh_ue1_hot_water
exo_hh_ue1_space_cooling
exo_hh_ue2_space_heat
exo_hh_ue2_hot_water
exo_hh_ue2_space_cooling
exo_hh_ue3_space_heat
exo_hh_ue3_hot_water
exo_hh_ue3_space_cooling
exo_hh_un1_space_heat
exo_hh_un1_hot_water
exo_hh_un1_space_cooling
exo_hh_me1_space_heat
exo_hh_me1_hot_water
exo_hh_me1_space_cooling
exo_hh_me2_space_heat
exo_hh_me2_hot_water
exo_hh_me2_space_cooling
exo_hh_me3_space_heat
exo_hh_me3_hot_water
exo_hh_me3_space_cooling
exo_hh_mn1_space_heat
exo_hh_mn1_hot_water
exo_hh_mn1_space_cooling
| aluminum_exo | exo_aluminum |  |  |  | non-ferrous metal' <http://openenergy-platform.org/ontology/oeo/OEO_00240035>, 'exogenous data' <http://openenergy-platform.org/ontology/oeo/OEO_00030029>
| cement_exo | exo_cement |  |  |  | cement <http://openenergy-platform.org/ontology/oeo/OEO_00240029>, 'exogenous data' <http://openenergy-platform.org/ontology/oeo/OEO_00030029>
| copper_exo | exo_copper |  |  |  | metal <http://openenergy-platform.org/ontology/oeo/OEO_00240032>, 'exogenous data' <http://openenergy-platform.org/ontology/oeo/OEO_00030029>
| glass_cont_exo | exo_glass_cont
| glass_fibe_exo | exo_glass_fibe
| glass_flat_exo | exo_glass_flat
| glass_spec_exo | exo_glass_spec
| paper_hq_exo | exo_paper_hq |  | no specification on quality |  | paper <http://openenergy-platform.org/ontology/oeo/OEO_00240028>, quality <http://purl.obolibrary.org/obo/BFO_0000019>, exogenous data <http://openenergy-platform.org/ontology/oeo/OEO_00030029>
| paper_lq_exo | exo_paper_lq |  | no specification on quality |  | paper <http://openenergy-platform.org/ontology/oeo/OEO_00240028>, quality <http://purl.obolibrary.org/obo/BFO_0000019>, exogenous data <http://openenergy-platform.org/ontology/oeo/OEO_00030029>
| steel_exo | exo_steel |  |  |  | steel <http://openenergy-platform.org/ontology/oeo/OEO_00240034>, exogenous data <http://openenergy-platform.org/ontology/oeo/OEO_00030029>
| automobile_ICEV_exo | exo_automobile_pc_icev |  |  |  | internal combustion vehicle <http://openenergy-platform.org/ontology/oeo/OEO_00000240>, car <http://openenergy-platform.org/ontology/oeo/OEO_00010276>, exogenous data <http://openenergy-platform.org/ontology/oeo/OEO_00030029>
| automobile_PHEV_exo | exo_automobile_pc_phev |  |  |  | plug-in hybrid electric car' <http://openenergy-platform.org/ontology/oeo/OEO_00320050>, exogenous data <http://openenergy-platform.org/ontology/oeo/OEO_00030029>
| automobile_BEV_exo | exo_automobile_pc_bev |  |  |  | battery electric vehicle' <http://openenergy-platform.org/ontology/oeo/OEO_00010024>, exogenous data <http://openenergy-platform.org/ontology/oeo/OEO_00030029>
|  | exo_automobile_pc_fcev |  |  |  | commercial sector' <http://openenergy-platform.org/ontology/oeo/OEO_00000405>, vehicle <http://openenergy-platform.org/ontology/oeo/OEO_00010023>, transport <http://openenergy-platform.org/ontology/oeo/OEO_00140003>, 'exogenous data' <http://openenergy-platform.org/ontology/oeo/OEO_00030029>
| automobile_CV_exo | exo_automobile_lcv_icev
exo_automobile_lcv_bev
exo_automobile_lcv_fcev
exo_automobile_hcv_icev
exo_automobile_hcv_bev
exo_automobile_hcv_fcev
| chemical_olifins_exo | exo_chemical_olefins | ethyelene & propylene |  |  | chemical substance' <http://openenergy-platform.org/ontology/oeo/OEO_00240027>, refinery gas' <http://openenergy-platform.org/ontology/oeo/OEO_00010326>, 'exogenous data' <http://openenergy-platform.org/ontology/oeo/OEO_00030029>
| chemical_BTX_exo | exo_chemical_btx | benzene, toluene & xylene |  |  | chemical substance' <http://openenergy-platform.org/ontology/oeo/OEO_00240027>,hydrocarbon <http://openenergy-platform.org/ontology/oeo/OEO_00140159>, 'exogenous data' <http://openenergy-platform.org/ontology/oeo/OEO_00030029>
| chemical_Ammonia_exo | exo_chemical_nh3 | ammonia |  |  | ammonia <http://openenergy-platform.org/ontology/oeo/OEO_00010000>,'chemical substance' <http://openenergy-platform.org/ontology/oeo/OEO_00240027>, 'exogenous data' <http://openenergy-platform.org/ontology/oeo/OEO_00030029>
| chemical_chlorine_exo | exo_chemical_cl2 | chlorine |  |  | 'chemical substance' <http://openenergy-platform.org/ontology/oeo/OEO_00240027>, 'exogenous data' <http://openenergy-platform.org/ontology/oeo/OEO_00030029>
| chemical_Methanol_exo | exo_chemical_methanol | methanol |  |  | 'chemical substance' <http://openenergy-platform.org/ontology/oeo/OEO_00240027>, 'exogenous data' <http://openenergy-platform.org/ontology/oeo/OEO_00030029>
|  | exo_chemical_others | rest of the chemicals
| heat_waste_ind | exo_heat_waste_ind |  |  |  | industrial waste thermal energy' <http://openenergy-platform.org/ontology/oeo/OEO_00310004>, 'exogenous data' <http://openenergy-platform.org/ontology/oeo/OEO_00030029>
iip | sludge | iip_sludge |  |  |  | industrial process' <http://openenergy-platform.org/ontology/oeo/OEO_00050000>, commodity <http://openenergy-platform.org/ontology/oeo/OEO_00020067>, 'waste and wastewater sector' <http://openenergy-platform.org/ontology/oeo/OEO_00010036>
| coke | iip_coke |  |  |  | industrial process' <http://openenergy-platform.org/ontology/oeo/OEO_00050000>, commodity <http://openenergy-platform.org/ontology/oeo/OEO_00020067>, 'petroleum coke' <http://openenergy-platform.org/ontology/oeo/OEO_00010327>
| coke_oven_gas | iip_coke_oven_gas | coke oven gas | http://openenergy-platform.org/ontology/oeo/OEO_00000093
| aluminum_alumina_mats | iip_aluminum_alumina |  |  |  | industrial process' <http://openenergy-platform.org/ontology/oeo/OEO_00050000>, commodity <http://openenergy-platform.org/ontology/oeo/OEO_00020067>, 'non-ferrous metal' <http://openenergy-platform.org/ontology/oeo/OEO_00240035>
| aluminum_scrap_mats | iip_aluminum_scrap |  |  |  | industrial process' <http://openenergy-platform.org/ontology/oeo/OEO_00050000>, commodity <http://openenergy-platform.org/ontology/oeo/OEO_00020067>, 'non-ferrous metal' <http://openenergy-platform.org/ontology/oeo/OEO_00240035>,
| cement_additives_mats | iip_cement_additives |  |  |  | 'industrial process' <http://openenergy-platform.org/ontology/oeo/OEO_00050000>, commodity <http://openenergy-platform.org/ontology/oeo/OEO_00020067>,
| cement_clinker_mats | iip_cement_clinker
| cement_alternative_mats | iip_cement_alternative
| cement_novelraw_mats | iip_cement_novelraw
| copper_scrap_mats | iip_copper_scrap
| glass_cont_melt_mats | iip_glass_cont_melt
| glass_flat_melt_mats | iip_glass_flat_melt
| paper_hq_pulp_mats | iip_paper_hq_pulp
| paper_hq_recycle_mats | iip_paper_hq_recycle
| paper_lq_pulp_mats | iip_paper_lq_pulp
| paper_lq_recycle_mats | iip_paper_lq_recycle
| low_quality_pulp_mats | iip_low_quality_pulp
| steel_crudesteel_mats | iip_steel_crudesteel
| automobile_painted-body-ICEV_mats | iip_automobile_painted-body-icev
| automobile_painted-body-PHEV_mats | iip_automobile_painted-body-phev
| automobile_painted-body-BEV_mats | iip_automobile_painted-body-bev
| automobile_painted-body-FCEV_mats | iip_automobile_painted-body-fcev
| automobile_painted-body-CV_ind | iip_automobile_painted-body-cv_ind
| chemical_naptha_mats | iip_chemical_naptha
| chemical_oil_mats | iip_chemical_oil
| chemical_methanol_mats | iip_chemical_methanol
| chemical_H2_mats | iip_chemical_H2
| chemical_N2_mats | iip_chemical_N2
| chemical_syngas_mats | iip_chemical_syngas
| chemical_CO2_mats | iip_chemical_CO2
| cement_rawmeal_mats | iip_cement_rawmeal
| cement_raw_mats | iip_cement_raw
| glass_cont_raw_mats | iip_glass_cont_raw
| glass_cont_batch_mats | iip_glass_cont_batch
| glass_cont_cullet_mats | iip_glass_cont_cullet
| glass_flat_raw_mats | iip_glass_flat_raw
| glass_flat_batch_mats | iip_glass_flat_batch
| steel_sinter_mats | iip_steel_sinter
| steel_oxygen_mats | iip_steel_oxygen
| steel_sponge_iron_mats | iip_steel_sponge_iron
| steel_scrap_mats | iip_steel_scrap
| steel_raw_iron_mats | iip_steel_raw_iron
| steel_scrap_iron_mats | iip_steel_scrap_iron
| steel_iron_ore_mats | iip_steel_iron_ore
| steel_iron_pellets_mats | iip_steel_iron_pellets
| automobile_Parts-pc_ICEV_mats | iip_automobile_parts-icev
| automobile_assembled-body-ICEV_mats | iip_automobile_assembled-body-pc_icev
| automobile_Parts-PHEV_mats | iip_automobile_parts-pc_phev
| automobile_assembled-body-PHEV_mats | iip_automobile_assembled-body-pc_phev
| automobile_Parts-BEV_mats | iip_automobile_parts-bev
| automobile_assembled-body-BEV_mats | iip_automobile_assembled-body-pc_bev
| automobile_Parts-FCEV_mats | iip_automobile_parts-fcev
| automobile_assembled-body-FCEV_mats | iip_automobile_assembled-body-pc_fcev
| automobile_Parts-CV_mats | iip_automobile_parts-cv
| automobile_assembled-body-CV_mats | iip_automobile_assembled-body-cv
| chemical_natgas_mats | iip_chemical_natgas
| chemical_biomass_mats | iip_chemical_biomass
| chemical_O2_mats | iip_chemical_O2
| black_liquor | iip_black_liquor
| blafu_gas | iip_blafu_gas
| steel_blafu_slag_mats | iip_steel_blafu_slag
| automobile_Parts_FCEV-mats | iip_automobile_parts_pc_fcev-mats
| automobile_painted-body-CV_mats | iip_automobile_painted-body-cv
| automobile_painted_body-CV_mats | iip_automobile_painted_body-cv
| waste_heat_ind | iip_waste_heat_ind
| elec_ind | iip_elec
| heat_high_ind | iip_heat_proc
| steam | iip_steam
| hot_water | iip_hot_water
| biogas_ind | iip_biogas_ind
| SNG_ind | iip_sng_ind
emi | CO2f | emi_CO2_f_pow |  |  |  | CO2 emission' <http://openenergy-platform.org/ontology/oeo/OEO_00260007>, 'fuel-powered electricity generation' <http://openenergy-platform.org/ontology/oeo/OEO_00050001>
| CO2f | emi_CO2_f_mob |  |  |  | CO2 emission' <http://openenergy-platform.org/ontology/oeo/OEO_00260007>, 'combustion fuel' <http://openenergy-platform.org/ontology/oeo/OEO_00000099>
| CO2f | emi_CO2_f_ind |  |  |  | CO2 emission' <http://openenergy-platform.org/ontology/oeo/OEO_00260007>, 'fossil industrial waste fuel' <http://openenergy-platform.org/ontology/oeo/OEO_00010226>
| CO2p | emi_CO2_p_ind |  |  |  | CO2 emission' <http://openenergy-platform.org/ontology/oeo/OEO_00260007>, 'fuel-powered electricity generation' <http://openenergy-platform.org/ontology/oeo/OEO_00050001>
| CH4f | emi_CH4_f_ind |  |  |  | methane <http://openenergy-platform.org/ontology/oeo/OEO_00000025>, 'greenhouse gas emission' <http://openenergy-platform.org/ontology/oeo/OEO_00000199>, 'fossil industrial waste fuel' <http://openenergy-platform.org/ontology/oeo/OEO_00010226>
| N2Of | emi_N2O_f_ind |  |  |  | nitrous oxide' <http://openenergy-platform.org/ontology/oeo/OEO_00000027>, 'greenhouse gas emission' <http://openenergy-platform.org/ontology/oeo/OEO_00000199>, 'fossil industrial waste fuel' <http://openenergy-platform.org/ontology/oeo/OEO_00010226>
| CO2_neg | emi_CO2_f_pow_neg |  |  |  | CO2 emission' <http://openenergy-platform.org/ontology/oeo/OEO_00260007>, 'fuel-powered electricity generation' <http://openenergy-platform.org/ontology/oeo/OEO_00050001>, 'negative emission' <http://openenergy-platform.org/ontology/oeo/OEO_00000293>
| CO2_neg | emi_CO2_f_x2x_neg |  |  |  | CO2 emission' <http://openenergy-platform.org/ontology/oeo/OEO_00260007>, fuel <http://openenergy-platform.org/ontology/oeo/OEO_00000173>, 'energy transformation' <http://openenergy-platform.org/ontology/oeo/OEO_00020003> , 'negative emission' <http://openenergy-platform.org/ontology/oeo/OEO_00000293>
emi_CO2_f_hea
emi_CO2_f_ind_neg
Note on D165: [Threaded comment] Your version of Excel allows you to read this threaded comment; however, any edits to it will get removed if the file is opened in a newer version of Excel. Learn more: https://go.microsoft.com/fwlink/?linkid=870924 Comment: as energy demand service, not as chemical product in Million ton

## Commodity_Color_Mapping_old (hidden)
Commodities |  |  |  |  | Color Legend
Primary Energy | Secondary Energy | Exogenous Demand | Intermediate product | Emissions | #FFC000 | solar
solar_radiation | elec_ren | elec_exo | water | CO2 | #10B2C7 | wind_onshore
wind_energy_on | elec_conv | HH_space_heat_exo | aluminum_alumina_mats | CO2_neg | #77D5E0 | wind_offshore
wind_energy_off | elec_ind | HH_hotwater_exo | aluminum_scrap_mats | CO2_p | #0070C0 | hydro
hydro_energy | heat | HH_space_cooling_exo | cement_additives_mats | CO2_f | #36BA18 | biomass/organic waste
biomass | district_heat_dis | CTS_space_heat_exo | cement_alternative_mats | CH4_f | #FFFF00 | electricity
waste_organic | district_heat_HT | CTS_hotwater_exo | cement_clinker_mats | CH4_p | #EE0056 | heat
geothermal_heat | district_heat_LT | CTS_space_cooling_exo | cement_novelraw_mats | N2O_f | #000000 | lignite/coal
env_heat | heat_waste_pow | CTS_proc_cooling | cement_raw_mats | N2O_p | #916123 | uranium/deuterium/waste
lignite | heat_waste_ind | pkm_road_exo | cement_rawmeal_mats | CO | #686953 | fossil oil
hard coal | heat_waste_X2X | tkm_road_exo | cement_rawmeal_mats | N2 | #ED7DD7 | gas
crude_oil | LNG | pkm_air_exo | copper_scrap_mats |  | #7E4AA8 | hydrogen
uran | CNG | tkm_water_exo | glass_cont_batch_mats |  | #439b80 | liquid fuels
deuterium | LPG | pkm_rail_exo | glass_cont_cullet_mats |  | #9CD4C3 | exogenous demand transport
waste | SNG_ren | tkm_rail_exo | glass_cont_melt_mats |  | #9999CC | exogenous demand industry
natgas | SNG_conv | automobile_ICE_exo | glass_cont_raw_mats |  | #ED7D31 | industrial raw materials
elec_ren_imp | biogas | automobile_PHEV_exo | glass_flat_batch_mats |  | #A5A5A5 | greenhouse gases
elec_conv_imp | syngas_ren | automobile_BEV_exo | glass_flat_melt_mats |  | #064DB8 | water
hydrogen_ren_imp | syngas_conv | automobile_FCEV_exo | glass_flat_raw_mats
hydrogen_conv_imp | hydrogen_ren | automobile_CV_exo | paper_hq_pulp_mats
diesel_imp | hydrogen_conv | glass_fibe_exo | paper_hq_recycle_mats
gasoline_imp | gasoline | glass_flat_exo | paper_lq_pulp_mats
syndiesel_ren_imp | syngasoline_ren | glass_spec_exo | paper_lq_recycle_mats
syndiesel_conv_imp | syngasoline_conv | paper_hq_exo | steel_blafu_slag_mats
syngasoline_ren_imp | biogasoline | steel_exo | steel_crudesteel_mats
syngasoline_conv_imp | diesel | copper_exo | steel_iron_ore_mats
ammonia_ren_imp | syndiesel_ren | paper_lq_exo | steel_iron_pellets_mats
ammonia_con_imp | syndiesel_conv | steel_exo | steel_oxygen_mats
natgas_imp | biodiesel | cement_exo | steel_raw_iron_mats
SNG_ren_imp | biomethanol | aluminum_exo | steel_scrap_mats
SNG_conv_imp | methanol | chemical_olifins_exo | steel_sinter_mats
hard coal_imp | kerosene | chemical_BTX_exo | steel_sponge_iron_mats
crude_oil_imp | synkerosene_ren | chemical_Ammonia_exo | automobile_Parts-ICEV_mats
| synkerosene_conv | chemical_chlorine_exo | automobile_assembled-body-ICEV_mats
| biojet | chemical_Methanol_exo | automobile_painted-body-ICEV_mats
| bioethanol |  | automobile_Parts-HEV_mats
| ethanol |  | automobile_assembled-body-HEV_mats
| ammonia_ren |  | automobile_painted-body-HEV_mats
| ammonia_conv |  | automobile_Parts-BEV_mats
| dimethylether |  | automobile_assembled-body-BEV_mats
| heating_oil |  | automobile_painted-body-BEV_mats
| ethylene |  | automobile_Parts-FCEV_mats
| coke |  | automobile_assembled-body-FCEV_mats
automobile_painted-body-FCEV_mats
automobile_Parts-CV_mats
automobile_assembled-body-CV_mats
automobile_painted-body-CV_mats
chemical_syngas_mats
chemical_H2_mats
chemical_natgas_mats
chemical_biomass_mats
chemical_alkaline-solution_mats
chemical_H2O_mats
chemical_naptha_mats
chemical_oil_mats
chemical_methanol_mats
chemical_NaCl_mats
chemical_N2_mats
chemical_CO2_mats
black_liquor_ind

## Parameters_old (hidden)
id | Parameter Name | Comment / Description | Unit
1 | sys_CO2_limit
2 | sys_CO2_costs
3 | com_price
4 | com_max-yearly
5 | com_max-hourly
6 | inst-cap
7 | cap-lo
8 | cap-up
9 | cap-growth-rate-yearly
10 | inv-cost |  | EUR/vehicle
11 | fix-cost |  | EUR/(vehicle*a)
12 | var-cost |  | EUR/km
13 | wacc
14 | depreciation
15 | pro_area-per-cap
16 | pro_efficiency-electrical
17 | pro_efficiency-thermal
18 | pro_output_CO2
19 | sto_inst-cap-c
20 | sto_cap-lo-c
21 | sto_cap-up-c
22 | sto_inst-cap-p
23 | sto_cap-lo-p
24 | sto_cap-up-p
25 | sto_eff-in
26 | sto_eff-out
27 | sto_init
28 | sto_discharge
29 | sto_inv-cost-p
30 | sto_inv-cost-c
31 | sto_fix-cost-p
32 | sto_fix-cost-c
33 | sto_var-cost-p
34 | sto_var-cost-c
35 | sto_ep-ratio
36 | efficiency_transport_service | energy carrier conversion efficiency to pkm_road_exo, tkm_road_exo
37 | annual_demand
38 | lifetime
39 | number_installed_converters | e.g. vehicle numbers
40 | timeseries | timeseries of demand, RE generation, vehicle demand (fixed, upper, lower)
41 | availability |  | h/a
42 | direct_ghg_emmissions |  | kgCO2eq/GJOutput
43 | fuel costs |  | €/GJ
44 | potential |  | GJ
45 | pro_efficiency | efficiency of a process (by commodity)
46 | pro_ncap_bound | bound on level of investment in new capacity for a period
47 | pro_resid_capacity | residual capacity of a process
48 | pro_activity_bound | bound on activity of a process
51 | pro_sm | solar multiple for CSP
52 | sto_loss | storage losses due to self-discharge/boil off/evaporation
53 | sto_nat_inflow | natural inflow into a storage
54 | pro_axis_track | axis tracking {no,single,dual} for PV and CSP
55 | pro_cb | The Cb-coefficient (backpressure coefficient) is defined as the maximum power generation capacity in backpressure mode divided by the maximum heat production capacity (including flue gas condensation if applicable)
56 | pro_cv | The Cv-value for an extraction steam turbine is defined as the loss of electricity production, when the heat production is increased one unit at constant fuel input
57 | capacity | Capacity of a storage e.g. battery | kWh
58 | connectionCapacity | Connection capacity of an electric vehicle | kW
59 | efficiency_v2g | Efficiency of vehicle to grid | %/100
60 | efficiency_g2v | Efficiency of grid to vehicle | %/100
61 | market_share_range | Range of market share e.g. 10-20 %
62 | mileage | Yearly mileage of a vehicle | km/a
63 | occupancy_rate | Occupancy rate of a vehicle | persons/vehicle
64 | specific_electricity_demand | Specific electricity demand per 100 km | kWh/100 km
65 | emission_factor | Emission factor for combustion process | kg_CO2/km
66 | specific_fuel_demand | Specific fuel demand per 100 km | kWh/100 km
67 | share_fx | fix share between two output comodities
68 | stock | stock of the technology in a certain year | GW
69 | cap2act | factor to calculate capacity unit into activity unit
70 | ceff_spaceheat | comodity specific efficiency value for space heat
71 | ceff_waterheat | comodity specific efficiency value for water heat
72 | ACT_BND | Bound on activity of a process
73 | ACT_COST | Activity cost
74 | FLO_EFF | Process efficiency from source flow(s) to a product flow
75 | FLO_EMIS | Emission factor for a process flow or activity
76 | NCAP_BND | Bound on level of investment on new capacity
77 | NCAP_AF | Availability of capacity
78 | NCAP_COST | Investment costs for new capacity
79 | NCAP_FOM | Fixed operation and maintenance costs
80 | NCAP_TLIFE | Technical Lifetime of a process
81 | ACT_BND | Bound on activity of a process
82 | ACT_EFF | Activity efficiency for a process
83 | FLO_EFF | Process efficiency from source flow(s) to a product flow
84 | FLO_EMIS | Emission factor for a process flow or activity
85 | FLO_SHAR | Relationship between members of the same flow group
86 | NCAP_BND | Bound on level of investment on new capacity
87 | PRC_RESID | Residual capacity of a process
88 | FLO_EFF | Process efficiency from source flow(s) to a product flow
89 | FLO_EMIS | Emission factor for a process flow or activity
90 | NCAP_BND | Bound on level of investment on new capacity
91 | NCAP_TLIFE | Technical Lifetime of a process
92 | PRC_RESID | Residual capacity of a process
93 | techcapunit | Capacity unit of a technology/process
94 | techactunit | Activity unit of a technology/process

## Process_Set_05_02 (hidden)
input | process | output
[biogas, natgas, SNG_ren, SNG_conv, hydrogen_ren, hydrogen_conv,heating_oil] | pow_combustion_gt_ag | [elec_ren, elec_conv+CO2] | [elec_ren, elec_conv] | elec
biogas | pow_combustion_gt_biogas | elec_ren | [hydrogen_ren, hydrogen_conv] | hydrogen
natgas | pow_combustion_gt_natgas | elec_conv+CO2 | [SNG_tttt, SNG_conv] | SNG
[SNG_ren, SNG_conv] | pow_combustion_gt_sng | [elec_ren, elec_conv+CO2] | [ammonia_ren, ammonia_conv] | ammonia
[hydrogen_ren, hydrogen_conv] | pow_combustion_gt_hydrogen | [elec_ren, elec_conv] | elec_ren, elec_conv | elec
heating_oil | pow_combustion_gt_heating_oil | elec_conv+CO2 | hydrogen_ren, hydrogen_conv | hydrogen
[coal, biomass, waste, natgas, heating_oil] | pow_combustion_st_ag | [elec_ren, elec_conv+CO2] | SNG_tttt, SNG_conv | SNG
coal | pow_combustion_st_coal | elec_conv+CO2 | ammonia_ren, ammonia_conv | ammonia
biomass | pow_combustion_st_biomass | elec_ren | syndiesel_ren, syndiesel_conv | syndiesel
waste | pow_combustion_st_waste | [elec_ren, elec_conv+CO2] | syngasoline_ren, syngasoline_conv | syngasoline
natgas | pow_combustion_st_natgas | elec_conv+CO2 | synkerosene_ren, synkerosene_conv | synkerosene
heating_oil | pow_combustion_st_heating_oil | elec_conv+CO2 | syngas_ren | syngas
[coal, biomass, waste,natgas, SNG_ren, SNG_conv, hydrogen_ren, hydrogen_conv,heating_oil] | pow_combustion_cc_ag | [elec_ren, elec_conv+CO2] | elec_ren | elec
coal | pow_combustion_cc_coal | elec_conv+CO2 | elec_conv | elec
biomass | pow_combustion_cc_biomass | elec_ren
waste | pow_combustion_cc_waste | [elec_ren, elec_conv+CO2]
natgas | pow_combustion_cc_natgas | elec_conv+CO2
heating_oil | pow_combustion_cc_heating_oil | elec_conv+CO2
[SNG_ren, SNG_conv] | pow_combustion_cc_sng | [elec_ren, elec_conv+CO2]
[hydrogen_ren, hydrogen_conv] | pow_combustion_cc_hydrogen | [elec_ren, elec_conv]
[biogas, natgas, SNG_ren, SNG_conv, hydrogen_ren, hydrogen_conv,diesel,biodiesel,syngas_ren] | pow_combustion_ic_ag | [elec_ren, elec_conv+CO2]
biogas | pow_combustion_ic_biogas | elec_ren
natgas | pow_combustion_ic_natgas | elec_conv+CO2
[SNG_ren, SNG_conv] | pow_combustion_ic_sng | [elec_ren, elec_conv+CO2]
[hydrogen_ren, hydrogen_conv] | pow_combustion_ic_hydrogen | [elec_ren, elec_conv]
[diesel,biodiesel] | pow_combustion_ic_diesel | [elec_ren, elec_conv+CO2]
syngas_ren | pow_combustion_ic_syngas | elec_ren
[biogas, natgas, SNG_ren, SNG_conv, hydrogen_ren, hydrogen_conv,heating_oil] | pow_combustion_gt_chp_ag | [elec_ren+heat, elec_conv+CO2+heat]
biogas | pow_combustion_gt_chp_biogas | elec_ren+heat
natgas | pow_combustion_gt_chp_natgas | elec_conv+CO2+heat
[SNG_ren, SNG_conv] | pow_combustion_gt_chp_sng | [elec_ren+heat, elec_conv+CO2+heat]
[hydrogen_ren, hydrogen_conv] | pow_combustion_gt_chp_hydrogen | [elec_ren+heat, elec_conv+heat]
heating_oil | pow_combustion_gt_chp_heating_oil | elec_conv+CO2
[coal, biomass, waste, natgas, heating_oil] | pow_combustion_st_chp_ag | [elec_ren+heat, elec_conv+CO2+heat]
coal | pow_combustion_st_chp_coal | elec_conv+CO2+heat
biomass | pow_combustion_st_chp_biomass | elec_ren+heat
waste | pow_combustion_st_chp_waste | [elec_ren+heat, elec_conv+CO2+heat]
natgas | pow_combustion_st_chp_natgas | elec_conv+CO2+heat
heating_oil | pow_combustion_st_chp_heating_oil | elec_conv+CO2+heat
[coal, biomass, waste,natgas, SNG_ren, SNG_conv, hydrogen_ren, hydrogen_conv,heating_oil] | pow_combustion_cc_chp_ag | [elec_ren+heat, elec_conv+CO2+heat]
coal | pow_combustion_cc_chp_coal | elec_conv+CO2+heat
biomass | pow_combustion_cc_chp_biomass | elec_ren+heat
waste | pow_combustion_cc_chp_waste | [elec_ren+heat, elec_conv+CO2+heat]
natgas | pow_combustion_cc_chp_natgas | elec_conv+CO2+heat
heating_oil | pow_combustion_cc_chp_heating_oil | elec_conv+CO2+heat
[SNG_ren, SNG_conv] | pow_combustion_cc_chp_sng | [elec_ren+heat, elec_conv+CO2+heat]
[hydrogen_ren, hydrogen_conv] | pow_combustion_cc_chp_hydrogen | [elec_ren+heat, elec_conv+heat]
[biogas, natgas, SNG_ren, SNG_conv, hydrogen_ren, hydrogen_conv,diesel,biodiesel,syngas_ren] | pow_combustion_ic_chp_ag | [elec_ren+heat, elec_conv+CO2+heat]
biogas | pow_combustion_ic_chp_biogas | elec_ren+heat
natgas | pow_combustion_ic_chp_natgas | elec_conv+CO2+heat
[SNG_ren, SNG_conv] | pow_combustion_ic_chp_sng | [elec_ren+heat, elec_conv+CO2+heat]
[hydrogen_ren, hydrogen_conv] | pow_combustion_ic_chp_hydrogen | [elec_ren+heat, elec_conv+heat]
[diesel,biodiesel] | pow_combustion_ic_chp_diesel | [elec_ren+heat, elec_conv+CO2+heat]
syngas_ren | pow_combustion_ic_chp_syngas | elec_ren+heat
[biogas, natgas, SNG_ren, SNG_conv,heating_oil] | pow_combustion_gt_ccs_ag | [elec_ren+CO2_neg, elec_conv+CO2]
biogas | pow_combustion_gt_ccs_biogas | elec_ren+CO2_neg
natgas | pow_combustion_gt_ccs_natgas | elec_conv+CO2
[SNG_ren, SNG_conv] | pow_combustion_gt_ccs_sng | [elec_ren+CO2_neg, elec_conv+CO2]
heating_oil | pow_combustion_gt_ccs_heating_oil | elec_conv+CO2
[coal, biomass, waste, natgas, heating_oil] | pow_combustion_st_ccs_ag | [elec_ren+CO2_neg, elec_conv+CO2]
coal | pow_combustion_st_ccs_coal | elec_conv+CO2
biomass | pow_combustion_st_ccs_biomass | elec_ren+CO2_neg
waste | pow_combustion_st_ccs_waste | [elec_ren+CO2_neg, elec_conv+CO2]
natgas | pow_combustion_st_ccs_natgas | elec_conv+CO2
heating_oil | pow_combustion_st_ccs_heating_oil | elec_conv+CO2
[coal, biomass, waste,natgas, SNG_ren, SNG_conv, hydrogen_ren, hydrogen_conv,heating_oil] | pow_combustion_cc_ccs_ag | [elec_ren+CO2_neg, elec_conv+CO2]
coal | pow_combustion_cc_ccs_coal | elec_conv+CO2
biomass | pow_combustion_cc_ccs_biomass | elec_ren+CO2_neg
waste | pow_combustion_cc_ccs_waste | [elec_ren+CO2_neg, elec_conv+CO2]
natgas | pow_combustion_cc_ccs_natgas | elec_conv+CO2
heating_oil | pow_combustion_cc_ccs_heating_oil | elec_conv+CO2
[SNG_ren, SNG_conv] | pow_combustion_cc_ccs_sng | [elec_ren+CO2_neg, elec_conv+CO2]
[biogas, natgas, SNG_ren, SNG_conv, hydrogen_ren, hydrogen_conv,diesel,biodiesel,syngas_ren] | pow_combustion_ic_ccs_ag | [elec_ren, elec_conv+CO2]
biogas | pow_combustion_ic_ccs_biogas | elec_ren
natgas | pow_combustion_ic_ccs_natgas | elec_conv+CO2
[SNG_ren, SNG_conv] | pow_combustion_ic_ccs_sng | [elec_ren+CO2_neg, elec_conv+CO2]
[diesel,biodiesel] | pow_combustion_ic_ccs_diesel | [elec_ren+CO2_neg, elec_conv+CO2]
syngas_ren | pow_combustion_ic_ccs_syngas | elec_ren+CO2_neg
[biogas, natgas, SNG_ren, SNG_conv,heating_oil] | pow_combustion_gt_chp_ccs_ag | [elec_ren+CO2_neg+heat, elec_conv+CO2+heat]
biogas | pow_combustion_gt_chp_ccs_biogas | elec_ren+CO2_neg+heat
natgas | pow_combustion_gt_chp_ccs_natgas | elec_conv+CO2+heat
[SNG_ren, SNG_conv] | pow_combustion_gt_chp_ccs_sng | [elec_ren+CO2_neg+heat, elec_conv+CO2+heat]
[hydrogen_ren, hydrogen_conv] | pow_combustion_gt_chp_ccs_hydrogen | [elec_ren+heat, elec_conv+heat]
heating_oil | pow_combustion_gt_chp_ccs_heating_oil | elec_conv+CO2+heat
[coal, biomass, waste, natgas, heating_oil] | pow_combustion_st_chp_ccs_ag | [elec_ren+CO2_neg+heat, elec_conv+CO2+heat]
coal | pow_combustion_st_chp_ccs_coal | elec_conv+CO2+heat
biomass | pow_combustion_st_chp_ccs_biomass | elec_ren+CO2_neg+heat
waste | pow_combustion_st_chp_ccs_waste | [elec_ren+CO2_neg+heat, elec_conv+CO2+heat]
natgas | pow_combustion_st_chp_ccs_natgas | elec_conv+CO2+heat
heating_oil | pow_combustion_st_chp_ccs_heating_oil | elec_conv+CO2+heat
[coal, biomass, waste,natgas, SNG_ren, SNG_conv,heating_oil] | pow_combustion_cc_chp_ccs_ag | [elec_ren+CO2_neg+heat, elec_conv+CO2+heat]
coal | pow_combustion_cc_chp_ccs_coal | elec_conv+CO2+heat
biomass | pow_combustion_cc_chp_ccs_biomass | elec_ren+CO2_neg+heat
waste | pow_combustion_cc_chp_ccs_waste | [elec_ren+CO2_neg+heat, elec_conv+CO2+heat]
natgas | pow_combustion_cc_chp_ccs_natgas | elec_conv+CO2+heat
heating_oil | pow_combustion_cc_chp_ccs_heating_oil | elec_conv+CO2+heat
[SNG_ren, SNG_conv] | pow_combustion_cc_chp_ccs_sng | [elec_ren+CO2_neg+heat, elec_conv+CO2+heat]
[biogas, natgas, SNG_ren, SNG_conv,diesel,biodiesel,syngas_ren] | pow_combustion_ic_chp_ccs_ag | [elec_ren+CO2_neg+heat, elec_conv+CO2+heat]
biogas | pow_combustion_ic_chp_ccs_biogas | elec_ren+CO2_neg+heat
natgas | pow_combustion_ic_chp_ccs_natgas | elec_conv+CO2+heat
[SNG_ren, SNG_conv] | pow_combustion_ic_chp_ccs_sng | [elec_ren+CO2_neg+heat, elec_conv+CO2+heat]
[diesel,biodiesel] | pow_combustion_ic_chp_ccs_diesel | [elec_ren+CO2_neg+heat, elec_conv+CO2+heat]
syngas_ren | pow_combustion_ic_chp_ccs_syngas | elec_ren+CO2_neg+heat
geothermal_heat | pow_geothermal_orc | elec_ren
geothermal_heat | pow_geothermal_st | elec_ren
geothermal_heat | pow_geothermal_orc_chp | elec_ren+heat
geothermal_heat | pow_geothermal_st_chp | elec_ren+heat
hydro_energy | pow_hydro_ror+pond | elec_ren
hydro_energy | pow_hydro_ror | elec_ren
hydro_energy | pow_hydro_pond | elec_ren
uran | pow_nuclear_fis | elec_ren
deuterium | pow_nuclear_fus | elec_ren
solar_radiation | pow_photovoltaic_fiel_gm | elec_ren
solar_radiation | pow_photovoltaic_hh_roof | elec_ren
solar_radiation | pow_photovoltaic_hh_balc | elec_ren
solar_radiation | pow_photovoltaic_hh_faca | elec_ren
solar_radiation | pow_photovoltaic_cts_roof | elec_ren
solar_radiation | pow_photovoltaic_cts_faca | elec_ren
solar_radiation | pow_photovoltaic_ind_roof | elec_ren
wind_energy_on | pow_wind-turbine_on | elec_ren
wind_energy_off | pow_wind-turbine_off_fl | elec_ren
wind_energy_off | pow_wind-turbine_off_fb | elec_ren
elec | pow_storage_hydr | [elec_ren, elec_conv]
elec | pow_storage_hydr_closed_loop | [elec_ren, elec_conv]
elec | pow_storage_hydr_open_loop | [elec_ren, elec_conv]
elec | pow_storage_util | [elec_ren, elec_conv]
elec | pow_storage_hh | [elec_ren, elec_conv]
elec | pow_storage_cts | [elec_ren, elec_conv]
elec | pow_storage_ind | [elec_ren, elec_conv]
| x2x_import | [elec_ren, elec_conv, hydrogen_ren, hydrogen_conv, natgas, SNG_ren, SNG_conv, biogas, diesel, syndiesel_ren, syndiesel_conv, gasoline, syngasoline_ren, syngasoline_conv, heating_oil, ammonia_ren, ammonia_conv, methanol, coal, crude_oil, biomass]
[elec_ren, elec_conv, hydrogen_ren, hydrogen_conv, natgas, SNG_ren, SNG_conv, biogas, diesel, syndiesel_ren, syndiesel_conv, gasoline, syngasoline_ren, syngasoline_conv, heating_oil, ammonia_ren, ammonia_conv, methanol, coal, crude_oil, biomass] | x2x_export
crude_oil | x2x_x2liquid_oref | [heating_oil, gasoline, diesel, kerosene]
[syngas_ren, syngas_conv] | x2x_x2liquid_ft | [syndiesel_ren, syndiesel_conv, syngasoline_ren, syngasoline_conv, synkerosene_ren, synkerosene_conv]
[elec_ren, elec_conv] + heat_low | x2x_p2gas_aec | [hydrogen_ren, hydrogen_conv]
[elec_ren, elec_conv] + heat_low | x2x_p2gas_pemec | [hydrogen_ren, hydrogen_conv]
[elec_ren, elec_conv] + heat_high | x2x_p2gas_soec | [hydrogen_ren, hydrogen_conv]
[elec_ren, elec_conv] + heat_high | x2x_p2gas_sabm | SNG_ren
[elec_ren, elec_conv] | x2x_p2gas_biom | SNG_ren
[elec_ren, elec_conv] | x2x_p2gas_bioem | SNG_ren
[elec_ren, elec_conv] | x2x_p2heat_eb | [heat_high, heat_low]
[elec_ren, elec_conv] | x2x_p2heat_hpl | [heat_low, hot_water]
[hydrogen_ren, hydrogen_conv] + heat_low | x2x_g2p_afc_ls | [elec_ren, elec_conv]
[hydrogen_ren, hydrogen_conv] + heat_low | x2x_g2p_pemfc_ls | [elec_ren, elec_conv]
[hydrogen_ren, hydrogen_conv] +heat_high | x2x_g2p_sofc_ls | [elec_ren, elec_conv]
[natgas, biogas, SNG_ren, SNG_conv] | x2x_x2gas_sr | [hydrogen_ren, hydrogen_conv]
[natgas, biogas, SNG_ren, SNG_conv] | x2x_x2gas_mpyr | [hydrogen_ren, hydrogen_conv]
[elec_ren, elec_conv]+heat_high | x2x_other_daccs | CO2
[biogas, natgas, SNG_ren, SNG_conv, hydrogen_ren, hydrogen_conv] | x2x_storage_gas | [biogas, natgas, SNG_ren, SNG_conv, hydrogen_ren, hydrogen_conv]
elec+natgas+aluminum_alumina_mats | ind_aluminum_pri_0 | aluminum_exo
elec+[natgas, hydrogen, SNG]+aluminum_alumina_mats | ind_aluminum_pri_1 | aluminum_exo
elec+natgas+aluminum_scrap_mats | ind_aluminum_sec_0 | aluminum_exo
elec+[natgas, hydrogen, SNG]+aluminum_scrap_mats | ind_aluminum_sec_1 | aluminum_exo
elec+cement_additives_mats+cement_clinker_mats | ind_cement_finish_0 | cement_exo
elec+cement_additives_mats+cement_clinker_mats+cement_alternative_mats | ind_cement_finish_1 | cement_exo
elec+cement_additives_mats+cement_novelraw_mats | ind_cement_novelfinish_1 | cement_exo
elec+natgas | ind_copper_pri_0 | copper_exo
elec+[natgas, hydrogen, SNG] | ind_copper_pri_1 | copper_exo
elec+natgas+copper_scrap_mats | ind_copper_sec_0 | copper_exo
elec+[natgas, hydrogen, SNG]+copper_scrap_mats | ind_copper_sec_1 | copper_exo
elec+glass_cont_melt_mats | ind_glass_cont_forming_0 | glass_cont_exo
elec+glass_cont_melt_mats | ind_glass_cont_forming_1 | glass_cont_exo
[biogas, natgas]+elec | ind_glass_fibe_0 | glass_fibe_exo+CO2f+CH4f+N2Of
[biogas, hydrogen, natgas, SNG]+elec | ind_glass_fibe_1 | glass_fibe_exo+CO2f+CH4f+N2Of
elec+glass_flat_melt_mats | ind_glass_flat_forming_0 | glass_flat_exo
elec+glass_flat_melt_mats | ind_glass_flat_forming_1 | glass_flat_exo
[biogas, natgas]+elec | ind_glass_spec_0 | glass_spec_exo+CO2f+CH4f+N2Of
[biogas, hydrogen, natgas, SNG]+elec | ind_glass_spec_1 | glass_spec_exo+CO2f+CH4f+N2Of
elec+natgas+high_temperature_heat+LPG+paper_hq_pulp_mats+paper_hq_recycle_mats | ind_paper_hchem_finish_0 | paper_hq_exo
elec+natgas+high_temperature_heat_+LPG+paper_hq_pulp_mats+paper_hq_recycle_mats | ind_paper_hchem_finish_1 | paper_hq_exo
elec+natgas+high_temperature_heat+LPG+paper_lq_pulp_mats+paper_lq_recycle_mats | ind_paper_lchem_finish_0 | paper_lq_exo
elec+natgas+high_temperature_heat+LPG+paper_lq_pulp_mats+paper_lq_recycle_mats | ind_paper_lchem_finish_1 | paper_lq_exo
elec+low_quality_pulp_mats | ind_paper_lmech_finish_0 | paper_lq_exo
elec+low_quality_pulp_mats | ind_paper_lmech_finish_1 | paper_lq_exo
elec+natgas+coke_oven_gas+steel_crudesteel_mats | ind_steel_casting_0 | steel_exo+CO2f+CH4f+N2Of
elec+[natgas, hydrogen, SNG]+coke_oven_gas+steel_crudesteel_mats | ind_steel_casting_1 | steel_exo+CO2f+CH4f+N2Of
[elec]+[natgas]+automobile_painted-body-ICEV_mats | ind_icev_final_assembly_0 | automobile_ICEV_exo+CO2_f+CH4_f+N2O_f
[elec]+[natgas]+automobile_painted-body-PHEV_mats | ind_phev_final_assembly_0 | automobile_PHEV_exo+CO2_f+CH4_f+N2O_f
[elec]+[natgas]+automobile_painted-body-BEV_mats | ind_bev_final_assembly_0 | automobile_BEV_exo+CO2_f+CH4_f+N2O_f
[elec]+[natgas]+automobile_painted-body-FCEV_mats | ind_bev_final_assembly_0 | automobile_BEV_exo+CO2_f+CH4_f+N2O_f
[elec]+[natgas]+automobile_painted-body-CV_ind | ind_bev_final_assembly_0 | automobile_CV_exo+CO2_f+CH4_f+N2O_f
chemical_naptha_mats+[HTH]+[steam] | ind_olifins_steam-cracking_0 | chemical_olifins_exo+CO2_p
chemical_oil_mats+[HTH]+[steam] | ind_olifins_steam-cracking_0 | chemical_olifins_exo+CO2_p
chemical_naptha_mats+[elec]+[steam] | ind_olifins_electric-cracking_1 | chemical_olifins_exo
chemical_methanol_mats+[HTH] | ind_olifins_mto_1 | chemical_olifins_exo
chemical_naptha_mats+[HTH]+[steam] | ind_btx_steam-cracking_0 | chemical_BTX_exo
chemical_methanol_mats+[HTH] | ind_btx_mta_1 | chemical_BTX_exo
chemical_H2_mats+chemical_N2_mats+[HTH] | ind_ammonia_haber-bosch_0 | chemical_Ammonia_exo+heat_waste_ind
chemical_NaCl_mats+[elec] | ind_chlorine_membrane-process_0 | chemical_chlorine_exo+H2
chemical_NaCl_mats+[elec] | ind_chlorine_diaphragm-process_0 | chemical_chlorine_exo
chemical_syngas_mats+chemical_CO2_mats | ind_methanol_synthesis_0 | chemical_Methanol_exo
elec+natgas | ind_aluminum_aluminabayer_0 | aluminum_alumina_mats
elec+[natgas, hydrogen, SNG] | ind_aluminum_aluminabayer_1 | aluminum_alumina_mats
[natgas, hydrogen, SNG,]+[biomass, waste, sludge]+elec+cement_rawmeal_mats | ind_cement_novel_1 | cement_novelraw_mats
elec+cement_raw_mats | ind_cement_rawmats_0 | cement_rawmeal_mats
elec+cement_raw_mats | ind_cement_rawmats_1 | cement_rawmeal_mats
[coal, coke, coke_oven_gas, heavy_fuel_oil]+natgas+[biomass, waste, sludge]+elec+cement_rawmeal_mats | ind_cement_rk_0 | cement_clinker_mats+CO2p+CO2f+CH4f+N2Of
[coal, coke, coke_oven_gas, heavy_fuel_oil]+[natgas, hydrogen, SNG]+[biomass, waste, sludge]+elec+cement_rawmeal_mats | ind_cement_rk_1 | cement_clinker_mats+CO2p+CO2f+CH4f+N2Of
[coal, coke, coke_oven_gas, heavy_fuel_oil]+[natgas, hydrogen, SNG]+[biomass, waste, sludge]+elec+cement_rawmeal_mats | ind_cement_rk_ccs_1 | cement_clinker_mats+CO2p+CO2f+CH4f+N2Of
[biogas, natgas]+elec+glass_cont_raw_mats | ind_glass_cont_batchplant_0 | glass_cont_batch_mats+CO2f+CH4f+N2Of
[biogas, natgas]+elec+glass_cont_raw_mats | ind_glass_cont_batchplant_1 | glass_cont_batch_mats+CO2f+CH4f+N2Of
elec+glass_cont_batch_mats+glass_cont_cullet_mats | ind_glass_cont_fulle_1 | glass_cont_melt_mats+waste_heat_ind+CO2p
[biogas, natgas, biogas, SNG]+elec+glass_cont_batch_mats+glass_cont_cullet_mats | ind_glass_cont_oxyf_1 | glass_cont_melt_mats+waste_heat_ind+CO2p+CO2f+CH4f+N2Of
hydrogen+elec+glass_cont_batch_mats+glass_cont_cullet_mats | ind_glass_cont_oxyh_1 | glass_cont_melt_mats+waste_heat_ind+CO2p
[biogas, natgas, biogas, SNG]+elec+glass_cont_batch_mats+glass_cont_cullet_mats | ind_glass_cont_recu_0 | glass_cont_melt_mats+waste_heat_ind+CO2p+CO2f+CH4f+N2Of
[biogas, natgas, biogas, SNG]+elec+glass_cont_batch_mats+glass_cont_cullet_mats | ind_glass_cont_recu_1 | glass_cont_melt_mats+waste_heat_ind+CO2p+CO2f+CH4f+N2Of
[biogas, natgas, biogas, SNG]+elec+glass_cont_batch_mats+glass_cont_cullet_mats | ind_glass_cont_rege_0 | glass_cont_melt_mats+waste_heat_ind+CO2p+CO2f+CH4f+N2Of
[biogas, natgas, biogas, SNG]+elec+glass_cont_batch_mats+glass_cont_cullet_mats | ind_glass_cont_rege_1 | glass_cont_melt_mats+waste_heat_ind+CO2p+CO2f+CH4f+N2Of
[biogas, natgas]+elec+glass_flat_raw_mats | ind_glass_flat_batchplant_0 | glass_flat_batch_mats+CO2f+CH4f+N2Of
[biogas, natgas]+elec+glass_flat_raw_mats | ind_glass_flat_batchplant_1 | glass_flat_batch_mats+CO2f+CH4f+N2Of
elec+glass_flat_batch_mats | ind_glass_flat_fulle_1 | glass_flat_melt_mats+waste_heat_ind+CO2p
[biogas, natgas, biogas, SNG]+elec+glass_flat_batch_mats | ind_glass_flat_oxyf_1 | glass_flat_melt_mats+waste_heat_ind+CO2p+CO2f+CH4f+N2Of
hydrogen+elec+glass_flat_batch_mats | ind_glass_flat_oxyh_1 | glass_flat_melt_mats+waste_heat_ind+CO2p
[biogas, natgas, biogas, SNG]+elec+glass_flat_batch_mats | ind_glass_flat_rege_0 | glass_flat_melt_mats+waste_heat_ind+CO2p+CO2f+CH4f+N2Of
[biogas, natgas, biogas, SNG]+elec+glass_flat_batch_mats | ind_glass_flat_rege_1 | glass_flat_melt_mats+waste_heat_ind+CO2p+CO2f+CH4f+N2Of
elec+high_temperature_heat | ind_paper_hchem_pulp_0 | paper_hq_pulp_mats+black_liquor
elec+high_temperature_heat | ind_paper_hchem_pulp_1 | paper_hq_pulp_mats+black_liquor
elec+high_temperature_heat | ind_paper_lchem_pulp_0 | paper_lq_pulp_mats+black_liquor
elec+high_temperature_heat | ind_paper_lchem_pulp_1 | paper_lq_pulp_mats+black_liquor
elec | ind_paper_lmech_pulp_0 | low_quality_pulp_mats
elec | ind_paper_lmech_pulp_1 | low_quality_pulp_mats
elec+[natgas,coal,coke,heavy_fuel_oil]+steel_sinter_mats | ind_steel_blafu_0 | steel_raw_iron_mats+blafu_gas+steel_blafu_slag_mats+CO2f+CH4f+N2Of
elec+[natgas, hydrogen, SNG, coal, coke, heavy_fuel_oil]+steel_sinter_mats | ind_steel_blafu_1 | steel_raw_iron_mats+blafu_gas+steel_blafu_slag_mats+CO2f+CH4f+N2Of
elec+[natgas, hydrogen, SNG, coal, coke, heavy_fuel_oil]+steel_sinter_mats | ind_steel_blafu_ccs_1 | steel_raw_iron_mats+blafu_gas+steel_blafu_slag_mats+CO2f+CH4f+N2Of
elec+[natgas,hydrogen, SNG]+steel_oxygen_mats+steel_sponge_iron_mats+steel_scrap_mats | ind_steel_dirred_0 | steel_crudesteel_mats+CO2f+CH4f+N2Of
elec+[natgas, hydrogen, SNG]+steel_oxygen_mats+steel_sponge_iron_mats+steel_scrap_mats | ind_steel_dirred_1 | steel_crudesteel_mats+CO2f+CH4f+N2Of
elec+[natgas, hydrogen, SNG]+steel_oxygen_mats+steel_sponge_iron_mats+steel_scrap_mats | ind_steel_dirred_ccs_1 | steel_crudesteel_mats+CO2f+CH4f+N2Of
elec+natgas+steel_oxygen_mats+steel_scrap_mats | ind_steel_elefu_0 | steel_crudesteel_mats+CO2f+CH4f+N2Of
elec+[natgas,hydrogen, SNG]+steel_oxygen_mats+steel_scrap_mats | ind_steel_elefu_1 | steel_crudesteel_mats+CO2f+CH4f+N2Of
elec+hydrogen+steel_oxygen_mats+steel_sponge_iron_mats+steel_scrap_mats | ind_steel_hyddri_1 | steel_crudesteel_mats
elec+natgas+steel_oxygen_mats+steel_raw_iron_mats+steel_scrap_iron_mats | ind_steel_oxyfu_0 | steel_crudesteel_mats+CO2f+CH4f+N2Of
elec+[natgas, hydrogen, SNG]+steel_oxygen_mats+steel_raw_iron_mats+steel_scrap_iron_mats | ind_steel_oxyfu_1 | steel_crudesteel_mats+CO2f+CH4f+N2Of
elec+[coke]+steel_iron_ore_mats | ind_steel_pellet_0 | steel_iron_pellets_mats+CO2f+CH4f+N2Of
elec+[coke]+steel_iron_ore_mats | ind_steel_pellet_1 | steel_iron_pellets_mats+CO2f+CH4f+N2Of
elec+[natgas,coal]+steel_iron_ore_mats | ind_steel_sinter_0 | steel_sinter_mats+CO2f+CH4f+N2Of
elec+[natgas,hydrogen, SNG,coal]+steel_iron_ore_mats | ind_steel_sinter_1 | steel_sinter_mats+CO2f+CH4f+N2Of
elec+natgas+steel_iron_ore_mats+steel_iron_pellets_mats | ind_steel_sponge_0 | steel_sponge_iron_mats+CO2f+CH4f+N2Of
elec+[natgas, hydrogen, SNG]+steel_iron_ore_mats+steel_iron_pellets_mats | ind_steel_sponge_1 | steel_sponge_iron_mats+CO2f+CH4f+N2Of
[natgas]+[elec]+[coal]+[heavy_fuel_oil] | ind_icev_parts_production_0 | automobile_Parts-ICEV_mats+CO2_f+CH4_f+N2O_f
[elec]+automobile_Parts-ICEV_mats | ind_icev_body_shop_0 | automobile_assembled-body-ICEV_mats
[elec]+automobile_Parts-ICEV_mats | ind_icev_body_shop_1 | automobile_assembled-body-ICEV_mats
[elec]+[natgas]+automobile_assembled-body-ICEV_mats | ind_icev_paint_shop_0 | automobile_painted-body-ICEV_mats+CO2_f+CH4_f+N2O_f
[elec]+[natgas]+automobile_assembled-body-ICEV_mats | ind_icev_paint_shop_1 | automobile_painted-body-ICEV_mats+CO2_f+CH4_f+N2O_f
[natgas]+[elec]+[coal]+[heavy_fuel_oil] | ind_phev_parts_production_0 | automobile_Parts-PHEV_mats+CO2_f+CH4_f+N2O_f
[elec]+automobile_Parts-PHEV_mats | ind_phev_body_shop_0 | automobile_assembled-body-PHEV_mats
[elec]+automobile_Parts-PHEV_mats | ind_phev_body_shop_1 | automobile_assembled-body-PHEV_mats
[elec]+[natgas]+automobile_assembled-body-PHEV_mats | ind_phev_paint_shop_0 | automobile_painted-body-PHEV_mats+CO2_f+CH4_f+N2O_f
[elec]+[natgas]+automobile_assembled-body-PHEV_mats | ind_phev_paint_shop_1 | automobile_painted-body-PHEV_mats+CO2_f+CH4_f+N2O_f
[natgas]+[elec]+[coal]+[heavy_fuel_oil] | ind_bev_parts_production_0 | automobile_Parts-BEV_mats+CO2_f+CH4_f+N2O_f
[elec]+automobile_Parts-BEV_mats | ind_bev_body_shop_0 | automobile_assembled-body-BEV_mats
[elec]+automobile_Parts-BEV_mats | ind_bev_body_shop_1 | automobile_assembled-body-BEV_mats
[elec]+[natgas]+automobile_assembled-body-BEV_mats | ind_bev_paint_shop_0 | automobile_painted-body-BEV_mats+CO2_f+CH4_f+N2O_f
[elec]+[natgas]+automobile_assembled-body-BEV_mats | ind_bev_paint_shop_1 | automobile_painted-body-BEV_mats+CO2_f+CH4_f+N2O_f
[natgas]+[elec]+[coal]+[heavy_fuel_oil] | ind_fcev_parts_production_0 | automobile_Parts_FCEV-mats+CO2_f+CH4_f+N2O_f
[elec]+automobile_Parts-FCEV_mats | ind_fcev_body_shop_0 | automobile_assembled-body-FCEV_mats
[elec]+automobile_Parts-FCEV_mats | ind_fcev_body_shop_1 | automobile_assembled-body-FCEV_mats
[elec]+[natgas]+automobile_assembled-body-FCEV_mats | ind_fcev_paint_shop_0 | automobile_painted-body-FCEV_mats+CO2_f+CH4_f+N2O_f
[elec]+[natgas]+automobile_assembled-body-FCEV_mats | ind_fcev_paint_shop_1 | automobile_painted-body-FCEV_mats+CO2_f+CH4_f+N2O_f
[natgas]+[elec] | ind_cv_parts_production_0 | automobile_Parts-CV_mats+CO2_f+CH4_f+N2O_f
[elec]+automobile_Parts-CV_mats | ind_cv_body_shop_0 | automobile_assembled-body-CV_mats
[elec]+automobile_Parts-CV_mats | ind_cv_body_shop_1 | automobile_assembled-body-CV_mats
[elec]+[natgas]+automobile_assembled-body-CV_mats | ind_cv_paint_shop_0 | automobile_painted-body-CV_mats+CO2_f+CH4_f+N2O_f
[elec]+[natgas]+automobile_assembled-body-CV_mats | ind_cv_paint_shop_1 | automobile_painted_body-CV_mats+CO2_f+CH4_f+N2O_f
chemical_natgas_mats+[steam]+[natgas] | ind_methanol_smr_0 | chemical_syngas_mats+CO2_p+CO2_f+CH4_f+N2O_f
chemical_biomass_mats+ chemical_O2_mats+[steam] | ind_methanol_biomass-gassification_1 | chemical_syngas_mats+CO2_p
chemical_natgas_mats+[elec] | ind_methanol_methane-pyrolysis_1 | chemical_H2_mats
chemical_alkaline-solution_mats+[elec] | ind_methanol_alkaline-electrolysis_1 | chemical_H2_mats
chemical_H2O_mats+[elec] | ind_methanol_proton-exchange-membrane_1 | chemical_H2_mats
chemical_natgas_mats+[steam]+[natgas] | ind_ammonia_smr_0 | chemical_syngas_mats+CO2_p+CO2_f+CH4_f+N2O_f
chemical_natgas_mats+[elec] | ind_ammonia_methane-pyrolysis_1 | chemical_H2_mats
chemical_alkaline-solution_mats+[elec] | ind_ammonia_alkaline -electrolysis_1 | chemical_H2_mats
chemical_H2O_mats+[elec] | ind_ammonia_proton exchange membrane_1 | chemical_H2_mats
[hydrogen_ren, hydrogen_conv] | mob_air_fcev_pass_natio | pkm_air_natio_exo
[hydrogen_ren, hydrogen_conv] | mob_air_fcev_pass_europ | pkm_air_europ_exo
[kerosene; synkerosene_ren, synkerosene_conv, biojet] | mob_air_ice_pass_natio_kerosene | pkm_air_natio_exo+CO2
[kerosene; synkerosene_ren, synkerosene_conv, biojet] | mob_air_ice_pass_europ_kerosene | pkm_air_europ_exo+CO2
[kerosene; synkerosene_ren, synkerosene_conv, biojet] | mob_air_ice_pass_inter_kerosene | pkm_air_inter_exo+CO2
[elec_ren, elec_conv]+[kerosene; synkerosene_ren, synkerosene_conv, biojet] | mob_air_hyb_pass_natio_hydrogen | pkm_air_natio_exo+CO2
[elec_ren, elec_conv]+[kerosene; synkerosene_ren, synkerosene_conv, biojet] | mob_air_hyb_pass_europ_hydrogen | pkm_air_europ_exo+CO2
coal | mob_rail_steam_pass_coal | pkm_rail_steam_exo+CO2
[diesel, syndiesel_ren, syndiesel_conv, biodiesel] | mob_rail_ice_pass_short_diesel | pkm_rail_short_exo+CO2
[diesel, syndiesel_ren, syndiesel_conv, biodiesel] | mob_rail_ice_pass_long_diesel | pkm_rail_long_exo+CO2
[ethanol, bioethanol] | mob_rail_ice_pass_short_ethanol | pkm_rail_short_exo+CO2
[ethanol, bioethanol] | mob_rail_ice_pass_long_ethanol | pkm_rail_long_exo+CO2
[hydrogen_ren, hydrogen_conv] | mob_rail_fcev_pass_short | pkm_rail_short_exo
[hydrogen_ren, hydrogen_conv] | mob_rail_fcev_pass_long | pkm_rail_long_exo
[elec_ren, elec_conv]+[hydrogen_ren, hydrogen_conv] | mob_rail_hyb_pass_short_hydrogen | pkm_rail_short_exo
[elec_ren, elec_conv, diesel, syndiesel_ren, syndiesel_conv, biodiesel] | mob_rail_hyb_pass_short_diesel | pkm_rail_short_exo+CO2
[elec_ren, elec_conv] | mob_rail_oev_pass_short | pkm_rail_short_exo
[elec_ren, elec_conv] | mob_rail_oev_pass_long | pkm_rail_long_exo
[elec_ren, elec_conv] | mob_rail_bev_pass_short | pkm_rail_short_exo
[elec_ren, elec_conv] | mob_rail_bev_pass_long | pkm_rail_long_exo
[elec_ren, elec_conv] | mob_rail_oev_frei_long | tkm_rail_long_exo
[hydrogen_ren, hydrogen_conv] | mob_rail_fcev_frei_short | tkm_rail_short_exo
[hydrogen_ren, hydrogen_conv] | mob_rail_fcev_frei_long | tkm_rail_long_exo
[diesel, syndiesel_ren, syndiesel_conv, biodiesel] | mob_rail_ice_frei_short_diesel | tkm_rail_short_exo+CO2
[diesel, syndiesel_ren, syndiesel_conv, biodiesel] | mob_rail_ice_frei_long_diesel | tkm_rail_long_exo+CO2
[ammonia_ren, ammonia_conv] | mob_rail_ice_frei_short_ammonia | tkm_rail_short_exo+CO2
[ethanol, bioethanol] | mob_rail_ice_frei_short_ethanol | tkm_rail_short_exo+CO2
[ethanol, bioethanol] | mob_rail_ice_frei_ long_ethanol | tkm_rail_long_exo+CO2
[ammonia_ren, ammonia_conv] | mob_rail_ice_frei_ long_ammonia | tkm_rail_long_exo+CO2
[hydrogen_ren, hydrogen_conv] | mob_water_fcev_frei_up | tkm_water_up_exo
[hydrogen_ren, hydrogen_conv] | mob_water_fcev_frei_down | tkm_water_down_exo
LNG | mob_water_ice_frei_up_lng | tkm_water_up_exo+CO2
LNG | mob_water_ice_frei_down_lng | tkm_water_down_exo+CO2
[methanol, biomethanol] | mob_water_ice_frei_up_methanol | tkm_water_up_exo+CO2
[methanol, biomethanol] | mob_water_ice_frei_down_methanol | tkm_water_down_exo+CO2
[ethanol, bioethanol] | mob_water_ice_frei_up_ethanol | tkm_water_up_exo+CO2
[ethanol, bioethanol] | mob_water_ice_frei_down_ethanol | tkm_water_down_exo+CO2
[ammonia_ren, ammonia_conv] | mob_water_fcev_frei_up_ammonia | tkm_water_up_exo
[ammonia_ren, ammonia_conv] | mob_water_fcev_frei_down_ammonia | tkm_water_down_exo
[diesel, syndiesel_ren, syndiesel_conv, biodiesel] | mob_water_ice_frei_up_diesel | tkm_water_up_exo+CO2
[diesel, syndiesel_ren, syndiesel_conv, biodiesel] | mob_water_ice_frei_down_diesel | tkm_water_down_exo+CO2
[hydrogen_ren, hydrogen_conv] | mob_water_ice_frei_up_hydrogen | tkm_water_up_exo
[hydrogen_ren, hydrogen_conv] | mob_water_ice_frei_down_hydrogen | tkm_water_down_exo
[hydrogen_ren, hydrogen_conv] | mob_road_bus_fcev_pass_short | pkm_road_bus_exo
[hydrogen_ren, hydrogen_conv] | mob_road_bus_fcev_pass_long | pkm_road_bus_long_exo
[elec_ren, elec_conv]+[diesel, syndiesel_ren, syndiesel_conv, biodiesel] | mob_road_bus_hyb_pass_short_diesel | pkm_road_bus_exo+CO2
[elec_ren, elec_conv]+[diesel, syndiesel_ren, syndiesel_conv, biodiesel] | mob_road_bus_hyb_pass_long_diesel | pkm_road_bus_long_exo+CO2
[elec_ren, elec_conv] | mob_road_bus_bev_pass_short | pkm_road_bus_exo
[diesel, syndiesel_ren, syndiesel_conv, biodiesel] | mob_road_bus_ice_pass_short_diesel | pkm_road_bus_exo+CO2
[diesel, syndiesel_ren, syndiesel_conv, biodiesel] | mob_road_bus_ice_pass_long_diesel | pkm_road_bus_long_exo+CO2
[hydrogen_ren, hydrogen_conv] | mob_road_scar_fcev_pass | pkm_road_scar_short_exo+ pkm_road_scar_long_exo
[elec_ren, elec_conv] | mob_road_scar_bev_pass | pkm_road_scar_short_exo+ pkm_road_scar_long_exo
[elec_ren, elec_conv]+[gasoline, syngasoline_ren, syngasoline_conv, biogasoline] | mob_road_scar_hyb_pass_gasoline | pkm_road_scar_short_exo+ pkm_road_scar_long_exo+CO2
[elec_ren, elec_conv]+[diesel, syndiesel_ren, syndiesel_conv, biodiesel] | mob_road_scar_hyb_pass_diesel | pkm_road_scar_short_exo+ pkm_road_scar_long_exo+CO2
[hydrogen_ren, hydrogen_conv] | mob_road_scar_ice_pass_hydrogen | pkm_road_scar_short_exo+ pkm_road_scar_long_exo
[methanol, biomethanol] | mob_road_scar_ice_pass_methanol | pkm_road_scar_short_exo+ pkm_road_scar_long_exo+CO2
[ethanol, bioethanol] | mob_road_scar_ice_pass_ethanol | pkm_road_scar_short_exo+ pkm_road_scar_long_exo+CO2
CNG | mob_road_scar_ice_pass_cng | pkm_road_scar_short_exo+ pkm_road_scar_long_exo+CO2
LPG | mob_road_scar_ice_pass_lpg | pkm_road_scar_short_exo+ pkm_road_scar_long_exo+CO2
[gasoline, syngasoline_ren, syngasoline_conv, biogasoline] | mob_road_scar_ice_pass_gasoline | pkm_road_scar_short_exo+ pkm_road_scar_long_exo+CO2
[diesel, syndiesel_ren, syndiesel_conv, biodiesel] | mob_road_scar_ice_pass_diesel | pkm_road_scar_short_exo+ pkm_road_scar_long_exo+CO2
[gasoline, ethanol, bioethanol] | mob_road_scar_ice_pass_flex | pkm_road_scar_short_exo+ pkm_road_scar_long_exo+CO2
[hydrogen_ren, hydrogen_conv] | mob_road_mcar_fcev_pass | pkm_road_mcar_short_exo+ pkm_road_mcar_long_exo
[elec_ren, elec_conv] | mob_road_mcar_bev_pass | pkm_road_mcar_short_exo+ pkm_road_mcar_long_exo
[elec_ren, elec_conv]+[gasoline, syngasoline_ren, syngasoline_conv, biogasoline] | mob_road_mcar_hyb_pass_gasoline | pkm_road_mcar_short_exo+ pkm_road_mcar_long_exo+CO2
[elec_ren, elec_conv]+[diesel, syndiesel_ren, syndiesel_conv, biodiesel] | mob_road_mcar_hyb_pass_diesel | pkm_road_mcar_short_exo+ pkm_road_mcar_long_exo+CO2
[hydrogen_ren, hydrogen_conv] | mob_road_mcar_ice_pass_hydrogen | pkm_road_mcar_short_exo+ pkm_road_mcar_long_exo
[methanol, biomethanol] | mob_road_mcar_ice_pass_methanol | pkm_road_mcar_short_exo+ pkm_road_mcar_long_exo+CO2
[ethanol, bioethanol] | mob_road_mcar_ice_pass_ethanol | pkm_road_mcar_short_exo+ pkm_road_mcar_long_exo+CO2
CNG | mob_road_mcar_ice_pass_cng | pkm_road_mcar_short_exo+ pkm_road_mcar_long_exo+CO2
LPG | mob_road_mcar_ice_pass_lpg | pkm_road_mcar_short_exo+ pkm_road_mcar_long_exo+CO2
[gasoline, syngasoline_ren, syngasoline_conv, biogasoline] | mob_road_mcar_ice_pass_gasoline | pkm_road_mcar_short_exo+ pkm_road_mcar_long_exo+CO2
[diesel, syndiesel_ren, syndiesel_conv, biodiesel] | mob_road_mcar_ice_pass_diesel | pkm_road_mcar_short_exo+ pkm_road_mcar_long_exo+CO2
[gasoline, ethanol, bioethanol] | mob_road_mcar_ice_pass_flex | pkm_road_mcar_short_exo+ pkm_road_mcar_long_exo+CO2
[hydrogen_ren, hydrogen_conv] | mob_road_lcar_fcev_pass | pkm_road_lcar_short_exo+ pkm_road_lcar_long_exo
[elec_ren, elec_conv] | mob_road_lcar_bev_pass | pkm_road_lcar_short_exo+ pkm_road_lcar_long_exo
[elec_ren, elec_conv]+[gasoline, syngasoline_ren, syngasoline_conv, biogasoline] | mob_road_lcar_hyb_pass_gasoline | pkm_road_lcar_short_exo+ pkm_road_lcar_long_exo+CO2
[elec_ren, elec_conv]+[diesel, syndiesel_ren, syndiesel_conv, biodiesel] | mob_road_lcar_hyb_pass_diesel | pkm_road_lcar_short_exo+ pkm_road_lcar_long_exo+CO2
[hydrogen_ren, hydrogen_conv] | mob_road_lcar_ice_pass_hydrogen | pkm_road_lcar_short_exo+ pkm_road_lcar_long_exo
[methanol, biomethanol] | mob_road_lcar_ice_pass_methanol | pkm_road_lcar_short_exo+ pkm_road_lcar_long_exo+CO2
[ethanol, bioethanol] | mob_road_lcar_ice_pass_ethanol | pkm_road_lcar_short_exo+ pkm_road_lcar_long_exo+CO2
CNG | mob_road_lcar_ice_pass_cng | pkm_road_lcar_short_exo+ pkm_road_lcar_long_exo+CO2
LPG | mob_road_lcar_ice_pass_lpg | pkm_road_lcar_short_exo+ pkm_road_lcar_long_exo+CO2
[gasoline, syngasoline_ren, syngasoline_conv, biogasoline] | mob_road_lcar_ice_pass_gasoline | pkm_road_lcar_short_exo+ pkm_road_lcar_long_exo+CO2
[diesel, syndiesel_ren, syndiesel_conv, biodiesel] | mob_road_lcar_ice_pass_diesel | pkm_road_lcar_short_exo+ pkm_road_lcar_long_exo+CO2
[gasoline, ethanol, bioethanol] | mob_road_lcar_ice_pass_flex | pkm_road_lcar_short_exo+ pkm_road_lcar_long_exo+CO2
[elec_ren, elec_conv] | mob_road_motorc_bev_pass | pkm_road_motorc_short_exo+ pkm_road_motorc_long_exo
[gasoline, syngasoline_ren, syngasoline_conv, biogasoline] | mob_road_motorc_ice_pass_gasoline | pkm_road_motorc_short_exo+ pkm_road_motorc_long_exo+CO2
[hydrogen_ren, hydrogen_conv] | mob_road_ltruck_fcev_frei | tkm_road_ltruck_short_exo+ tkm_road_ltruck_long_exo
[elec_ren, elec_conv] | mob_road_ltruck_bev_frei | tkm_road_ltruck_short_exo+ tkm_road_ltruck_long_exo
[elec_ren, elec_conv]+[diesel, syndiesel_ren, syndiesel_conv, biodiesel] | mob_road_ltruck_hyb_frei_diesel | tkm_road_ltruck_short_exo+ tkm_road_ltruck_long_exo+CO2
[elec_ren, elec_conv]+[gasoline, syngasoline_ren, syngasoline_conv, biogasoline] | mob_road_ltruck_hyb_frei_gasoline | tkm_road_ltruck_short_exo+ tkm_road_ltruck_long_exo+CO2
[methanol, biomethanol] | mob_road_ltruck_ice_frei_methanol | tkm_road_ltruck_short_exo+ tkm_road_ltruck_long_exo+CO2
LNG | mob_road_ltruck_ice_frei_lng | tkm_road_ltruck_short_exo+ tkm_road_ltruck_long_exo+CO2
CNG | mob_road_ltruck_ice_frei_cng | tkm_road_ltruck_short_exo+ tkm_road_ltruck_long_exo+CO2
[ethanol, bioethanol] | mob_road_ltruck_ice_frei_ethanol | tkm_road_ltruck_short_exo+ tkm_road_ltruck_long_exo+CO2
LPG | mob_road_ltruck_ice_frei_lpg | tkm_road_ltruck_short_exo+ tkm_road_ltruck_long_exo+CO2
[hydrogen_ren, hydrogen_conv] | mob_road_ltruck_ice_frei_hydrogen | tkm_road_ltruck_short_exo+ tkm_road_ltruck_long_exo
[gasoline, syngasoline_ren, syngasoline_conv, biogasoline] | mob_road_ltruck_ice_frei_gasoline | tkm_road_ltruck_short_exo+ tkm_road_ltruck_long_exo+CO2
[diesel, syndiesel_ren, syndiesel_conv, biodiesel] | mob_road_ltruck_ice_frei_diesel | tkm_road_ltruck_short_exo+ tkm_road_ltruck_long_exo+CO2
[hydrogen_ren, hydrogen_conv] | mob_road_htruck_fcev_frei | tkm_road_htruck_short_exo+ tkm_road_htruck_long_exo
[elec_ren, elec_conv] | mob_road_htruck_oev_frei | tkm_road_htruck_long_exo
[diesel, syndiesel_ren, syndiesel_conv, biodiesel] | mob_road_htruck_ice_frei_diesel | tkm_road_htruck_short_exo+ tkm_road_htruck_long_exo+CO2
[ethanol, bioethanol] | mob_road_htruck_ice_frei_ethanol | tkm_road_htruck_short_exo+ tkm_road_htruck_long_exo+CO2
[hydrogen_ren, hydrogen_conv] | mob_road_htruck_ice_frei_hydrogen | tkm_road_htruck_short_exo+ tkm_road_htruck_long_exo
LNG | mob_road_htruck_ice_frei_lng | tkm_road_htruck_short_exo+ tkm_road_htruck_long_exo+CO2
CNG | mob_road_htruck_ice_frei_cng | tkm_road_htruck_short_exo+ tkm_road_htruck_long_exo+CO2
[ammonia_ren, ammonia_conv] | mob_road_htruck_fcev_frei_ammonia | tkm_road_htruck_short_exo+ tkm_road_htruck_long_exo+CO2
[diesel, syndiesel_ren, syndiesel_conv, biodiesel] | mob_road_vehispec_ice_frei_diesel | tkm_agriculture_exo+CO2
[hydrogen_ren, hydrogen_conv] | mob_air_fcev_pass_ag | pkm_air_exo
[kerosene; synkerosene_ren, synkerosene_conv, biojet] | mob_air_ice_pass_kerosene_ag | pkm_air_exo+CO2
[elec_ren, elec_conv]+[kerosene; synkerosene_ren, synkerosene_conv, biojet] | mob_air_hyb_pass_hydrogen_ag | pkm_air_exo
[diesel, syndiesel_ren, syndiesel_conv, biodiesel] | mob_rail_ice_pass_diesel_ag | pkm_rail_exo+CO2
[ethanol, bioethanol] | mob_rail_ice_pass_ethanol_ag | pkm_rail_exo+CO2
[hydrogen_ren, hydrogen_conv] | mob_rail_fcev_pass_ag | pkm_rail_exo
[elec_ren, elec_conv] | mob_rail_oev_pass_ag | pkm_rail_exo
[elec_ren, elec_conv] | mob_rail_bev_pass_ag | pkm_rail_exo
[hydrogen_ren, hydrogen_conv] | mob_rail_fcev_frei_ag | tkm_rail_exo
[diesel, syndiesel_ren, syndiesel_conv, biodiesel] | mob_rail_ice_frei_diesel_ag | tkm_rail_exo+CO2
[ethanol, bioethanol] | mob_rail_ice_frei_ethanol_ag | tkm_rail_exo+CO2
[hydrogen_ren, hydrogen_conv] | mob_water_fcev_frei_ag | tkm_water_exo
LNG | mob_water_ice_frei_lng_ag | tkm_water_exo+CO2
[methanol, biomethanol] | mob_water_ice_frei_methanol_ag | tkm_water_exo+CO2
[ethanol, bioethanol] | mob_water_ice_frei_ethanol_ag | tkm_water_exo+CO2
[ammonia_ren, ammonia_conv] | mob_water_fcev_frei_ammonia_ag | tkm_water_exo
[diesel, syndiesel_ren, syndiesel_conv, biodiesel] | mob_water_ice_frei_diesel_ag | tkm_water_exo+CO2
[hydrogen_ren, hydrogen_conv] | mob_water_ice_frei_hydrogen_ag | tkm_water_exo
[hydrogen_ren, hydrogen_conv] | mob_road_bus_fcev_pass_ag | pkm_road_bus_exo
[elec_ren, elec_conv]+[diesel, syndiesel_ren, syndiesel_conv, biodiesel] | mob_road_bus_hyb_pass_diesel_ag | pkm_road_bus_exo+CO2
[diesel, syndiesel_ren, syndiesel_conv, biodiesel] | mob_road_bus_ice_pass_diesel_ag | pkm_road_bus_exo+CO2
[hydrogen_ren, hydrogen_conv] | mob_road_car_fcev_pass_ag | pkm_road_car_exo
[elec_ren, elec_conv] | mob_road_car_bev_pass_ag | pkm_road_car_exo
[gasoline, syngasoline_ren, syngasoline_conv, biogasoline] | mob_road_car_hyb_pass_gasoline_ag | pkm_road_car_exo+CO2
[diesel, syndiesel_ren, syndiesel_conv, biodiesel] | mob_road_car_hyb_pass_diesel_ag | pkm_road_car_exo+CO2
[hydrogen_ren, hydrogen_conv] | mob_road_car_ice_pass_hydrogen_ag | pkm_road_car_exo
[methanol, biomethanol] | mob_road_car_ice_pass_methanol_ag | pkm_road_car_exo+CO2
[ethanol, bioethanol] | mob_road_car_ice_pass_ethanol_ag | pkm_road_car_exo+CO2
CNG | mob_road_car_ice_pass_cng_ag | pkm_road_car_exo+CO2
LPG | mob_road_car_ice_pass_lpg_ag | pkm_road_car_exo+CO2
[gasoline, syngasoline_ren, syngasoline_conv, biogasoline] | mob_road_car_ice_pass_gasoline_ag | pkm_road_car_exo+CO2
[diesel, syndiesel_ren, syndiesel_conv, biodiesel] | mob_road_car_ice_pass_diesel_ag | pkm_road_car_exo+CO2
[gasoline, ethanol, bioethanol] | mob_road_car_ice_pass_flex_ag | pkm_road_car_exo+CO2
[hydrogen_ren, hydrogen_conv] | mob_road_truck_fcev_frei_ag | tkm_road_truck_exo
LNG | mob_road_truck_ice_frei_lng_ag | tkm_road_truck_exo+CO2
CNG | mob_road_truck_ice_frei_cng_ag | tkm_road_truck_exo+CO2
[ethanol, bioethanol] | mob_road_truck_ice_frei_ethanol_ag | tkm_road_truck_exo+CO2
[hydrogen_ren, hydrogen_conv] | mob_road_truck_ice_frei_hydrogen_ag | tkm_road_truck_exo
[diesel, syndiesel_ren, syndiesel_conv, biodiesel] | mob_road_truck_ice_frei_diesel_ag | tkm_road_truck_exo+CO2
[elec_ren, elec_conv]+[hydrogen_ren, hydrogen_conv, diesel, syndiesel_ren, syndiesel_conv, biodiesel] | mob_rail_hyb_pass_ag | pkm_rail_exo+CO2
| mob_rail_ice_pass_ag | pkm_rail_exo+CO2
| mob_rail_ice_frei_ag | tkm_rail_exo+CO2
[diesel, syndiesel_ren, syndiesel_conv, biodiesel] | mob_water_ice_frei_ag | tkm_water_exo+CO2
[elec_ren, elec_conv]+[diesel, syndiesel_ren, syndiesel_conv, biodiesel, gasoline, syngasoline_ren, syngasoline_conv, biogasoline] | mob_road_bus_hyb_pass_ag | pkm_road_bus_exo+CO2
[elec_ren, elec_conv]+[diesel, syndiesel_ren, syndiesel_conv, biodiesel, gasoline, syngasoline_ren, syngasoline_conv, biogasoline] | mob_road_car_hyb_pass_ag | pkm_road_car_exo+CO2
[diesel, syndiesel_ren, syndiesel_conv, biodiesel, ethanol, bioethanol, hydrogen_ren, hydrogen_conv, CNG, LPG, gasoline, syngasoline_ren, syngasoline_conv, biogasoline, methanol, biomethanol] | mob_road_car_ice_pass_ag | pkm_road_car_exo+CO2
[diesel, syndiesel_ren, syndiesel_conv, biodiesel, ethanol, bioethanol, hydrogen_ren, hydrogen_conv, CNG, LNG, LPG, gasoline, syngasoline_ren, syngasoline_conv, biogasoline, methanol, biomethanol] | mob_road_truck_ice_frei_ag | tkm_road_truck_exo+CO2
[elec_ren, elec_conv]+[diesel, syndiesel_ren, syndiesel_conv, biodiesel, gasoline, syngasoline_ren, syngasoline_conv, biogasoline] | mob_road_ltruck_hyb_frei_ag | tkm_road_truck_exo+CO2
[hydrogen_ren, hydrogen_conv, ammonia_ren, ammonia_conv] | mob_road_htruck_fcev_frei_ag | tkm_road_truck_exo+CO2
heating_oil | hea_hh_heater_boil_dual_oil_0 | HH_space_heat_exo + HH_hot_water_exo
heating_oil | hea_hh_heater_boil_mono_oil_0 | HH_space_heat_exo
biomass | hea_hh_heater_boil_dual_biomass_0 | HH_space_heat_exo + HH_hot_water_exo
biomass | hea_hh_heater_stov_wood_0 | HH_space_heat_exo
natgas | hea_hh_heater_boil_mono_gas_0 | HH_space_heat_exo
natgas | hea_hh_heater_boil_dual_gas_0 | HH_space_heat_exo + HH_hot_water_exo
natgas | hea_hh_heater_boil_cd_gas_0 | HH_space_heat_exo + HH_hot_water_exo
natgas | hea_hh_heater_hp_gas_0 | [HH_space_heat_exo, HH_space_cooling_exo]
[elec_ren, elec_conv] + env_heat | hea_hh_heater_hp_air_dual_0 | HH_space_heat_exo + HH_hot_water_exo
[elec_ren, elec_conv] + geothermal_heat | hea_hh_heater_hp_gro_dual_0 | HH_space_heat_exo + HH_hot_water_exo
[elec_ren, elec_conv] | hea_hh_heater_boil_et_mono_0 | HH_space_heat_exo
[elec_ren, elec_conv] | hea_hh_heater_boil_et_dual_0 | HH_space_heat_exo + HH_hot_water_exo
district_heat_LTH_hh | hea_hh_heat_exchanger_lth_0 | HH_space_heat_exo + HH_hot_water_exo
district_heat_HTH_hh | hea_hh_heat_exchanger_hth_0 | HH_space_heat_exo + HH_hot_water_exo
biodiesel | hea_hh_heater_boil_cd_biodiesel_1 | HH_space_heat_exo + HH_hot_water_exo
biomass | hea_hh_heater_stov_wood_1 | HH_space_heat_exo
biomass | hea_hh_heater_boil_dual_biomass_1 | HH_space_heat_exo + HH_hot_water_exo
[biogas, natgas, SNG_ren, SNG_conv] | hea_hh_heater_boil_cd_gas_1 | HH_space_heat_exo + HH_hot_water_exo
[hydrogen_ren, hydrogen_conv] | hea_hh_heater_boil_cd_hydrogen_1 | HH_space_heat_exo + HH_hot_water_exo
[biogas, natgas, SNG_ren, SNG_conv] + env_heat | hea_hh_heater_hp_gas_1 | [HH_space_heat_exo, HH_space_cooling_exo]
[biogas, natgas, SNG_ren, SNG_conv] + env_heat | hea_hh_heater_hp_dual_gas_1 | HH_space_heat_exo + HH_hot_water_exo
[elec_ren, elec_conv] + env_heat | hea_hh_heater_hp_air_1 | [HH_space_heat_exo, HH_space_cooling_exo]
[elec_ren, elec_conv] + env_heat | hea_hh_heater_hp_dual_air_1 | HH_space_heat_exo + HH_hot_water_exo
[elec_ren, elec_conv] + geothermal_heat | hea_hh_heater_hp_gro_1 | [HH_space_heat_exo, HH_space_cooling_exo]
[elec_ren, elec_conv] + geothermal_heat | hea_hh_heater_hp_gro_dual_1 | HH_space_heat_exo + HH_hot_water_exo
[elec_ren, elec_conv] | hea_hh_heater_et_boil_mono_1 | HH_space_heat_exo
solar_radiation + [biogas, natgas, SNG_ren, SNG_conv] | hea_hh_heater_soco_1+hea_hh_heater_boil_cd_gas_1 | HH_space_heat_exo + HH_hot_water_exo
solar_radiation + [elec_ren, elec_conv] | hea_hh_heater_soco_1+hea_hh_heater_boil_et_1 | HH_space_heat_exo + HH_hot_water_exo
solar_radiation + biomass | hea_hh_heater_soco_1+hea_hh_heater_boil_biomass_1 | HH_space_heat_exo + HH_hot_water_exo
district_heat_LTH | hea_hh_heat_exchanger_lth_1 | HH_space_heat_exo + HH_hot_water_exo
district_heat_HTH | hea_hh_heat_exchanger_hth_1 | HH_space_heat_exo + HH_hot_water_exo
[elec_ren, elec_conv] | hea_hh_water_heating_boil_et_1 | HH_hot_water_exo
[elec_ren, elec_conv] | hea_hh_cooling_splits_0 | HH_space_cooling_exo
[elec_ren, elec_conv] | hea_hh_cooling_centralized_air_con_0 | HH_space_cooling_exo
[elec_ren, elec_conv] | hea_hh_cooling_portable_air_con_0 | HH_space_cooling_exo
[biogas, natgas, SNG_ren, SNG_conv] | hea_hh_cooling_hp_ads_gas_0 | HH_space_cooling_exo
[elec_ren, elec_conv] | hea_hh_cooling_room_air_con_1 | HH_space_cooling_exo
[elec_ren, elec_conv] | hea_hh_cooling_centralized_air_con_1 | HH_space_cooling_exo
[biogas, natgas, SNG_ren, SNG_conv] | hea_hh_cooling_absorption_heatpump_cooling_gas_1 | HH_space_cooling_exo
biomass | hea_cts_heater_boil_biomass_0 | [CTS_space_heat_exo, CTS_cooling_exo]
heating_oil | hea_cts_heater_boil_cd_oil_0 | CTS_space_heat_exo + CTS_hot_water_exo
natgas | hea_cts_heater_stov_gas_0 | CTS_space_heat_exo
natgas | hea_cts_heater_boil_cd_gas_0 | CTS_space_heat_exo + CTS_hot_water_exo
natgas + env_heat | hea_cts_heater_hp_ads_gas_0 | [CTS_space_heat_exo, CTS_space_cooling_exo]
[elec_ren, elec_conv] + geothermal_heat | hea_cts_heater_hp_gro_0 | [CTS_space_heat_exo, CTS_cooling_exo]
[elec_ren, elec_conv] + env_heat | hea_cts_heater_hp_air_0 | [CTS_space_heat_exo, CTS_cooling_exo]
[elec_ren, elec_conv] | hea_cts_heater_boil_et_dual_0 | CTS_space_heat_exo + CTS_hot_water_exo
district_heat_LTH | hea_cts_heat_exchanger_lth_0 | CTS_space_heat_exo
district_heat_HTH | hea_cts_heat_exchanger_hth_0 | CTS_space_heat_exo
biodiesel | hea_cts_heater_boil_cd_biodiesel_1 | CTS_space_heat_exo
biomass | hea_cts_heater_boil_biomass_1 | CTS_space_heat_exo
[biogas, natgas, SNG_ren, SNG_conv] | hea_cts_heater_boil_cd_gas_1 | CTS_space_heat_exo
[hydrogen_ren, hydrogen_conv] | hea_cts_heater_boil_cd_hydrogen_1 | CTS_space_heat_exo + CTS_hot_water_exo
[biogas, natgas, SNG_ren, SNG_conv] + env_heat | hea_cts_heater_hp_adsgas_1 | [CTS_space_heat_exo, CTS_space_cooling_exo]
[biogas, natgas, SNG_ren, SNG_conv] + env_heat | hea_cts_heater_hp_ads_dual_gas_1 | CTS_space_heat_exo + CTS_hot_water_exo
[hydrogen_ren, hydrogen_conv] + env_heat | hea_cts_heater_hp_ads_hydrogen_1 | [CTS_space_heat_exo, CTS_space_cooling_exo]
[hydrogen_ren, hydrogen_conv] + env_heat | hea_cts_heater_hp_ads_dual_hydrogen_1 | CTS_space_heat_exo + CTS_hot_water_exo
[elec_ren, elec_conv] + geothermal_heat | hea_cts_heater_hp_gro_1 | [CTS_space_heat_exo, CTS_space_cooling_exo]
[elec_ren, elec_conv] + geothermal_heat | hea_cts_heater_hp_gro_dual_1 | CTS_space_heat_exo + CTS_hot_water_exo
[elec_ren, elec_conv] + env_heat | hea_cts_heater_hp_air_1 | [CTS_space_heat_exo, CTS_space_cooling_exo]
[elec_ren, elec_conv] + env_heat | hea_cts_heater_hp_air_dual_1 | CTS_space_heat_exo + CTS_hot_water_exo
solar_radiation + [biogas, natgas, SNG_ren, SNG_conv] | hea_cts_heater_soco_1+hea_cts_heater_boil_cd_gas_1 | CTS_space_heat_exo + CTS_hot_water_exo
solar_radiation + [elec_ren, elec_conv] | hea_cts_heater_soco_1+hea_cts_heater_boil_et_1 | CTS_space_heat_exo + CTS_hot_water_exo
[hydrogen_ren, hydrogen_conv] | hea_cts_heater_boil_hydrogen_1 | CTS_space_heat_exo + CTS_hot_water_exo
biodiesel | hea_cts_combustion_cc_biodiesel_1 | CTS_space_heat_exo + elec_ren
[biogas, natgas, SNG_ren, SNG_conv] | hea_cts_combustion_cc_gas_1 | CTS_space_heat_exo + [elec_ren, elec_conv]
[biogas, natgas, SNG_ren, SNG_conv] | hea_cts_combustion_fuelcell_mcfc_gas_1 | CTS_space_heat_exo + [elec_ren, elec_conv]
[biogas, natgas, SNG_ren, SNG_conv] | hea_cts_combustion_fuelcell_sofc_gas_1 | CTS_space_heat_exo + [elec_ren, elec_conv]
[hydrogen_ren, hydrogen_conv] | hea_cts_combustion_fuelcell_pemfc_hydrogen_1 | CTS_space_heat_exo + [elec_ren, elec_conv]
[hydrogen_ren, hydrogen_conv] | hea_cts_combustion_fuelcell_sofc_hydrogen_1 | CTS_space_heat_exo + [elec_ren, elec_conv]
district_heat_LTH_cts | hea_cts_heat_exchanger_lth_1 | CTS_space_heat_exo + CTS_hot_water_exo
district_heat_HTH_cts | hea_cts_heat_exchanger_hth_1 | CTS_space_heat_exo + CTS_hot_water_exo
[elec_ren, elec_conv] | hea_cts_water_heating_boil_et_1 | CTS_hot_water_exo
solar_radiation + [biogas, natgas, SNG_ren, SNG_conv] | hea_cts_water_heating_soco_1+hea_cts_water heating_boil_cd_gas_1 | CTS_hot_water_exo
solar_radiation + [elec_ren, elec_conv] | hea_cts_water_heating_soco_1+hea_cts_water_heating_boil_et_1 | CTS_hot_water_exo
[elec_ren, elec_conv] | hea_cts_cooling_fan_0 | CTS_space_cooling_exo
[biogas, natgas, SNG_ren, SNG_conv] | hea_cts_cooling_hp_ads_gas_1 | CTS_space_cooling_exo
[elec_ren, elec_conv] | hea_cts_cooling_centralized_1 | CTS_space_cooling_exo
[elec_ren, elec_conv] | hea_cts_cooling_aircon_room_1 | CTS_space_cooling_exo
[elec_ren, elec_conv] | hea_cts_cooling_fan_1 | CTS_space_cooling_exo
district_heat_HTH_cts | hea_cts_cooling_hp_abs_hth_1 | CTS_space_cooling_exo
district_heat_LTH_cts | hea_cts_cooling_hp_abs_lth_1 | CTS_space_cooling_exo
solar_radiation + [elec_ren, elec_conv] | hea_cts_cooling_hp_abs_solar_1 | CTS_space_cooling_exo
[biogas, natgas, SNG_ren, SNG_conv] | hea_cts_cooling_hp_abs_gas_1 | CTS_space_cooling_exo
[hydrogen_ren, hydrogen_conv] | hea_cts_cooling_hp_abs_hydrogen_1 | CTS_space_cooling_exo
[elec_ren, elec_conv] + env_heat | hea_cts_refrigerator_compr | CTS_proc_cooling
heat | hea_cts_refrigerator_abs | CTS_proc_cooling
heat | hea_cts_refrigerator_ads | CTS_proc_cooling
heat_high | hea_district_heating_hh_step1_heat_high_0 | district_heat_HTH_hh
heat_high | hea_district_heating_hh_step2_heat_high_1 | district_heat_HTH_hh
heat_high | hea_district_heating_hh_step3_heat_high_1 | district_heat_HTH_hh
heat_low | hea_district_heating_hh_step1_heat_low_0 | district_heat_LTH_hh
heat_low | hea_district_heating_hh_step2_heat_low_1 | district_heat_LTH_hh
heat_low | hea_district_heating_hh_step3_heat_low_1 | district_heat_LTH_hh
heat_high | hea_district_heating_cts_step1_heat_high_0 | district_heat_HTH_cts
heat_high | hea_district_heating_cts_step2_heat_high_1 | district_heat_HTH_cts
heat_high | hea_district_heating_cts_step3_heat_high_1 | district_heat_HTH_cts
heat_low | hea_district_heating_cts_step1_heat_low_0 | district_heat_LTH_cts
heat_low | hea_district_heating_cts_step2_heat_low_1 | district_heat_LTH_cts
heat_low | hea_district_heating_cts_step3_heat_low_1 | district_heat_LTH_cts
Note on D13: [Threaded comment] Your version of Excel allows you to read this threaded comment; however, any edits to it will get removed if the file is opened in a newer version of Excel. Learn more: https://go.microsoft.com/fwlink/?linkid=870924 Comment: Welche Faktoren bestimmen elec_ren? - EE-Ressource oder CO2-Ausstoß (Bsp. CSP powerplant mit natgas)
Note on D31: [Threaded comment] Your version of Excel allows you to read this threaded comment; however, any edits to it will get removed if the file is opened in a newer version of Excel. Learn more: https://go.microsoft.com/fwlink/?linkid=870924 Comment: --Modellstruktur-- Eigene com_ind Commodity für alle Eigenerzeugungen in der Industrie. Rückspeisung der Eigenerzeugung in die Netze erstmal nicht zugelassen.
Note on D169: [Threaded comment] Your version of Excel allows you to read this threaded comment; however, any edits to it will get removed if the file is opened in a newer version of Excel. Learn more: https://go.microsoft.com/fwlink/?linkid=870924 Comment: Ist SNG hier wirklich eine exogene Nachfrage?
Note on C373: [Threaded comment] Your version of Excel allows you to read this threaded comment; however, any edits to it will get removed if the file is opened in a newer version of Excel. Learn more: https://go.microsoft.com/fwlink/?linkid=870924 Comment: Sollte ein offensichtlicher Kranftstoff für eine einheitliche Nomenklatur aufgeführt werden?

## Process_Set_05_16 (hidden)
input | process | output
[biogas,natgas,SNG,hydrogen,heating_oil] | pow_combustion_gt_ag | elec+CO2_f_pow
biogas | pow_combustion_gt_biogas | elec
natgas | pow_combustion_gt_natgas | elec+CO2_f_pow
SNG | pow_combustion_gt_sng | elec+CO2_f_pow
hydrogen | pow_combustion_gt_hydrogen | elec
heating_oil | pow_combustion_gt_heating_oil | elec+CO2_f_pow
[coal,biomass,waste,natgas,heating_oil] | pow_combustion_st_ag | elec+CO2_f_pow
coal | pow_combustion_st_coal | elec+CO2_f_pow
biomass | pow_combustion_st_biomass | elec
waste | pow_combustion_st_waste | elec+CO2_f_pow
natgas | pow_combustion_st_natgas | elec+CO2_f_pow
heating_oil | pow_combustion_st_heating_oil | elec+CO2_f_pow
[coal,biomass,waste,natgas,SNG,hydrogen,heating_oil] | pow_combustion_cc_ag | elec+CO2_f_pow
coal | pow_combustion_cc_coal | elec+CO2_f_pow
biomass | pow_combustion_cc_biomass | elec
waste | pow_combustion_cc_waste | elec+CO2_f_pow
natgas | pow_combustion_cc_natgas | elec+CO2_f_pow
heating_oil | pow_combustion_cc_heating_oil | elec+CO2_f_pow
SNG | pow_combustion_cc_sng | elec+CO2_f_pow
hydrogen | pow_combustion_cc_hydrogen | elec
[biogas,natgas,SNG,hydrogen,diesel,biodiesel,syngas] | pow_combustion_ic_ag | elec+CO2_f_pow
biogas | pow_combustion_ic_biogas | elec
natgas | pow_combustion_ic_natgas | elec+CO2_f_pow
SNG | pow_combustion_ic_sng | elec+CO2_f_pow
hydrogen | pow_combustion_ic_hydrogen | elec
[diesel,biodiesel] | pow_combustion_ic_diesel | elec+CO2_f_pow
syngas | pow_combustion_ic_syngas | elec
[biogas,natgas,SNG,hydrogen,heating_oil] | pow_combustion_gt_chp_ag | [elec+heat,elec+CO2_f_pow+heat]
biogas | pow_combustion_gt_chp_biogas | elec+heat
natgas | pow_combustion_gt_chp_natgas | elec+CO2_f_pow+heat
SNG | pow_combustion_gt_chp_sng | elec+heat
hydrogen | pow_combustion_gt_chp_hydrogen | elec+heat
heating_oil | pow_combustion_gt_chp_heating_oil | elec+CO2_f_pow
[coal,biomass,waste,natgas,heating_oil] | pow_combustion_st_chp_ag | [elec+heat,elec+CO2_f_pow+heat]
coal | pow_combustion_st_chp_coal | elec+CO2_f_pow+heat
biomass | pow_combustion_st_chp_biomass | elec+heat
waste | pow_combustion_st_chp_waste | [elec+heat,elec+CO2_f_pow+heat]
natgas | pow_combustion_st_chp_natgas | elec+CO2_f_pow+heat
heating_oil | pow_combustion_st_chp_heating_oil | elec+CO2_f_pow+heat
[coal,biomass,waste,natgas,SNG,hydrogen,heating_oil] | pow_combustion_cc_chp_ag | [elec+heat,elec+CO2_f_pow+heat]
coal | pow_combustion_cc_chp_coal | elec+CO2_f_pow+heat
biomass | pow_combustion_cc_chp_biomass | elec+heat
waste | pow_combustion_cc_chp_waste | [elec+heat,elec+CO2_f_pow+heat]
natgas | pow_combustion_cc_chp_natgas | elec+CO2_f_pow+heat
heating_oil | pow_combustion_cc_chp_heating_oil | elec+CO2_f_pow+heat
SNG | pow_combustion_cc_chp_sng | elec+heat
hydrogen | pow_combustion_cc_chp_hydrogen | elec+heat
[biogas,natgas,SNG,hydrogen,diesel,biodiesel,syngas] | pow_combustion_ic_chp_ag | [elec+heat,elec+CO2_f_pow+heat]
biogas | pow_combustion_ic_chp_biogas | elec+heat
natgas | pow_combustion_ic_chp_natgas | elec+CO2_f_pow+heat
SNG | pow_combustion_ic_chp_sng | elec+heat
hydrogen | pow_combustion_ic_chp_hydrogen | elec+heat
[diesel,biodiesel] | pow_combustion_ic_chp_diesel | [elec+heat,elec+CO2_f_pow+heat]
syngas | pow_combustion_ic_chp_syngas | elec+heat
[biogas,natgas,SNG,heating_oil] | pow_combustion_gt_ccs_ag | [elec+CO2_f_pow_neg,elec+CO2_f_pow]
biogas | pow_combustion_gt_ccs_biogas | elec+CO2_f_pow_neg
natgas | pow_combustion_gt_ccs_natgas | elec+CO2_f_pow
SNG | pow_combustion_gt_ccs_sng | elec+CO2_f_pow_neg
heating_oil | pow_combustion_gt_ccs_heating_oil | elec+CO2_f_pow
[coal,biomass,waste,natgas,heating_oil] | pow_combustion_st_ccs_ag | [elec+CO2_f_pow_neg,elec+CO2_f_pow]
coal | pow_combustion_st_ccs_coal | elec+CO2_f_pow
biomass | pow_combustion_st_ccs_biomass | elec+CO2_f_pow_neg
waste | pow_combustion_st_ccs_waste | [elec+CO2_f_pow_neg,elec+CO2_f_pow]
natgas | pow_combustion_st_ccs_natgas | elec+CO2_f_pow
heating_oil | pow_combustion_st_ccs_heating_oil | elec+CO2_f_pow
[coal,biomass,waste,natgas,SNG,hydrogen,heating_oil] | pow_combustion_cc_ccs_ag | [elec+CO2_f_pow_neg,elec+CO2_f_pow]
coal | pow_combustion_cc_ccs_coal | elec+CO2_f_pow
biomass | pow_combustion_cc_ccs_biomass | elec+CO2_f_pow_neg
waste | pow_combustion_cc_ccs_waste | [elec+CO2_f_pow_neg,elec+CO2_f_pow]
natgas | pow_combustion_cc_ccs_natgas | elec+CO2_f_pow
heating_oil | pow_combustion_cc_ccs_heating_oil | elec+CO2_f_pow
SNG | pow_combustion_cc_ccs_sng | elec+CO2_f_pow_neg
[biogas,natgas,SNG,hydrogen,diesel,biodiesel,syngas] | pow_combustion_ic_ccs_ag | elec+CO2_f_pow
biogas | pow_combustion_ic_ccs_biogas | elec
natgas | pow_combustion_ic_ccs_natgas | elec+CO2_f_pow
SNG | pow_combustion_ic_ccs_sng | elec+CO2_f_pow_neg
[diesel,biodiesel] | pow_combustion_ic_ccs_diesel | [elec+CO2_f_pow_neg,elec+CO2_f_pow]
syngas | pow_combustion_ic_ccs_syngas | elec+CO2_f_pow_neg
[biogas,natgas,SNG,heating_oil] | pow_combustion_gt_chp_ccs_ag | [elec+CO2_f_pow_neg+heat,elec+CO2_f_pow+heat]
biogas | pow_combustion_gt_chp_ccs_biogas | elec+CO2_f_pow_neg+heat
natgas | pow_combustion_gt_chp_ccs_natgas | elec+CO2_f_pow+heat
SNG | pow_combustion_gt_chp_ccs_sng | elec+CO2_f_pow_neg+heat
hydrogen | pow_combustion_gt_chp_ccs_hydrogen | elec+CO2_f_pow_neg+heat
heating_oil | pow_combustion_gt_chp_ccs_heating_oil | elec+CO2_f_pow+heat
[coal,biomass,waste,natgas,heating_oil] | pow_combustion_st_chp_ccs_ag | [elec+CO2_f_pow_neg+heat,elec+CO2_f_pow+heat]
coal | pow_combustion_st_chp_ccs_coal | elec+CO2_f_pow+heat
biomass | pow_combustion_st_chp_ccs_biomass | elec+CO2_f_pow_neg+heat
waste | pow_combustion_st_chp_ccs_waste | [elec+CO2_f_pow_neg+heat,elec+CO2_f_pow+heat]
natgas | pow_combustion_st_chp_ccs_natgas | elec+CO2_f_pow+heat
heating_oil | pow_combustion_st_chp_ccs_heating_oil | elec+CO2_f_pow+heat
[coal,biomass,waste,natgas,SNG,heating_oil] | pow_combustion_cc_chp_ccs_ag | [elec+CO2_f_pow_neg+heat,elec+CO2_f_pow+heat]
coal | pow_combustion_cc_chp_ccs_coal | elec+CO2_f_pow+heat
biomass | pow_combustion_cc_chp_ccs_biomass | elec+CO2_f_pow_neg+heat
waste | pow_combustion_cc_chp_ccs_waste | [elec+CO2_f_pow_neg+heat,elec+CO2_f_pow+heat]
natgas | pow_combustion_cc_chp_ccs_natgas | elec+CO2_f_pow+heat
heating_oil | pow_combustion_cc_chp_ccs_heating_oil | elec+CO2_f_pow+heat
SNG | pow_combustion_cc_chp_ccs_sng | elec+CO2_f_pow_neg+heat
[biogas,natgas,SNG,diesel,biodiesel,syngas] | pow_combustion_ic_chp_ccs_ag | [elec+CO2_f_pow_neg+heat,elec+CO2_f_pow+heat]
biogas | pow_combustion_ic_chp_ccs_biogas | elec+CO2_f_pow_neg+heat
natgas | pow_combustion_ic_chp_ccs_natgas | elec+CO2_f_pow+heat
SNG | pow_combustion_ic_chp_ccs_sng | elec+CO2_f_pow_neg+heat
[diesel,biodiesel] | pow_combustion_ic_chp_ccs_diesel | [elec+CO2_f_pow_neg+heat,elec+CO2_f_pow+heat]
syngas | pow_combustion_ic_chp_ccs_syngas | elec+CO2_f_pow_neg+heat
geothermal_heat | pow_geothermal_orc | elec
geothermal_heat | pow_geothermal_st | elec
geothermal_heat | pow_geothermal_orc_chp | elec+heat
geothermal_heat | pow_geothermal_st_chp | elec+heat
hydro_energy | pow_hydro_ror+pond | elec
hydro_energy | pow_hydro_ror | elec
hydro_energy | pow_hydro_pond | elec
uran | pow_nuclear_fis | elec
deuterium | pow_nuclear_fus | elec
solar_radiation | pow_photovoltaic_fiel_gm | elec
solar_radiation | pow_photovoltaic_hh_roof | elec
solar_radiation | pow_photovoltaic_hh_balc | elec
solar_radiation | pow_photovoltaic_hh_faca | elec
solar_radiation | pow_photovoltaic_cts_roof | elec
solar_radiation | pow_photovoltaic_cts_faca | elec
solar_radiation | pow_photovoltaic_ind_roof | elec
wind_energy_on | pow_wind-turbine_on | elec
wind_energy_off | pow_wind-turbine_off_fl | elec
wind_energy_off | pow_wind-turbine_off_fb | elec
elec | pow_storage_hydr | elec
elec | pow_storage_hydr_closed_loop | elec
elec | pow_storage_hydr_open_loop | elec
elec | pow_storage_util | elec
elec | pow_storage_hh | elec
elec | pow_storage_cts | elec
elec | pow_storage_ind | elec
| x2x_import | [elec,hydrogen,natgas,SNG,biogas,diesel,syndiesel,gasoline,syngasoline,heating_oil,ammonia,methanol,coal,crude_oil,biomass]
[elec,hydrogen,natgas,SNG,biogas,diesel,syndiesel,gasoline,syngasoline,heating_oil,ammonia,methanol,coal,crude_oil,biomass] | x2x_export
crude_oil | x2x_x2liquid_oref | [heating_oil,gasoline,diesel,kerosene]
syngas | x2x_x2liquid_ft | [syndiesel,syngasoline,synkerosene]
elec+heat_low | x2x_p2gas_aec | hydrogen
elec+heat_low | x2x_p2gas_pemec | hydrogen
elec+heat_high | x2x_p2gas_soec | hydrogen
elec+heat_high | x2x_p2gas_sabm | SNG
elec | x2x_p2gas_biom | SNG
elec | x2x_p2gas_bioem | SNG
elec | x2x_p2heat_eb | [heat_high,heat_low]
elec | x2x_p2heat_hpl | [heat_low,hot_water]
hydrogen+heat_low | x2x_g2p_afc_ls | elec
hydrogen+heat_low | x2x_g2p_pemfc_ls | elec
hydrogen+heat_high | x2x_g2p_sofc_ls | elec
[natgas,biogas,SNG] | x2x_x2gas_sr | hydrogen
[natgas,biogas,SNG] | x2x_x2gas_mpyr | hydrogen
elec+heat_high | x2x_other_daccs | CO2_neg
[biogas,natgas,SNG,hydrogen] | x2x_storage_gas | [biogas,natgas,SNG,hydrogen]
elec+natgas+aluminum_alumina_mats | ind_aluminum_pri_0 | aluminum_exo
elec+[natgas,hydrogen,SNG]+aluminum_alumina_mats | ind_aluminum_pri_1 | aluminum_exo
elec+natgas+aluminum_scrap_mats | ind_aluminum_sec_0 | aluminum_exo
elec+[natgas,hydrogen,SNG]+aluminum_scrap_mats | ind_aluminum_sec_1 | aluminum_exo
elec+cement_additives_mats+cement_clinker_mats | ind_cement_finish_0 | cement_exo
elec+cement_additives_mats+cement_clinker_mats+cement_alternative_mats | ind_cement_finish_1 | cement_exo
elec+cement_additives_mats+cement_novelraw_mats | ind_cement_novelfinish_1 | cement_exo
elec+natgas | ind_copper_pri_0 | copper_exo
elec+[natgas,hydrogen,SNG] | ind_copper_pri_1 | copper_exo
elec+natgas+copper_scrap_mats | ind_copper_sec_0 | copper_exo
elec+[natgas,hydrogen,SNG]+copper_scrap_mats | ind_copper_sec_1 | copper_exo
elec+glass_cont_melt_mats | ind_glass_cont_forming_0 | glass_cont_exo
elec+glass_cont_melt_mats | ind_glass_cont_forming_1 | glass_cont_exo
[biogas,natgas]+elec | ind_glass_fibe_0 | glass_fibe_exo+CO2f+CH4f+N2Of
[biogas,hydrogen,natgas,SNG]+elec | ind_glass_fibe_1 | glass_fibe_exo+CO2f+CH4f+N2Of
elec+glass_flat_melt_mats | ind_glass_flat_forming_0 | glass_flat_exo
elec+glass_flat_melt_mats | ind_glass_flat_forming_1 | glass_flat_exo
[biogas,natgas]+elec | ind_glass_spec_0 | glass_spec_exo+CO2f+CH4f+N2Of
[biogas,hydrogen,natgas,SNG]+elec | ind_glass_spec_1 | glass_spec_exo+CO2f+CH4f+N2Of
elec+natgas+high_temperature_heat+LPG+paper_hq_pulp_mats+paper_hq_recycle_mats | ind_paper_hchem_finish_0 | paper_hq_exo
elec+natgas+high_temperature_heat_+LPG+paper_hq_pulp_mats+paper_hq_recycle_mats | ind_paper_hchem_finish_1 | paper_hq_exo
elec+natgas+high_temperature_heat+LPG+paper_lq_pulp_mats+paper_lq_recycle_mats | ind_paper_lchem_finish_0 | paper_lq_exo
elec+natgas+high_temperature_heat+LPG+paper_lq_pulp_mats+paper_lq_recycle_mats | ind_paper_lchem_finish_1 | paper_lq_exo
elec+low_quality_pulp_mats | ind_paper_lmech_finish_0 | paper_lq_exo
elec+low_quality_pulp_mats | ind_paper_lmech_finish_1 | paper_lq_exo
elec+natgas+coke_oven_gas+steel_crudesteel_mats | ind_steel_casting_0 | steel_exo+CO2f+CH4f+N2Of
elec+[natgas,hydrogen,SNG]+coke_oven_gas+steel_crudesteel_mats | ind_steel_casting_1 | steel_exo+CO2f+CH4f+N2Of
[elec]+[natgas]+automobile_painted-body-ICEV_mats | ind_icev_final_assembly_0 | exo_automobile_icev, emi_CO2_f_ind, emi_CH4_f_ind, emi_N2O_f_ind
[elec]+[natgas]+automobile_painted-body-PHEV_mats | ind_phev_final_assembly_0 | exo_automobile_phev, emi_CO2_f_ind, emi_CH4_f_ind, emi_N2O_f_ind
[elec]+[natgas]+automobile_painted-body-BEV_mats | ind_bev_final_assembly_0 | exo_automobile_bev, emi_CO2_f_ind, emi_CH4_f_ind, emi_N2O_f_ind
[elec]+[natgas]+automobile_painted-body-FCEV_mats | ind_fcev_final_assembly_0 | exo_automobile_fcev, emi_CO2_f_ind, emi_CH4_f_ind, emi_N2O_f_ind
[elec]+[natgas]+automobile_painted-body-CV_ind | ind_cv_final_assembly_0 | exo_automobile_cv, emi_CO2_f_ind, emi_CH4_f_ind, emi_N2O_f_ind
chemical_naptha_mats+[HTH]+[steam] | ind_olifins_steam-cracking_0 | chemical_olifins_exo+CO2_p_ind
chemical_naptha_mats+[elec]+[steam] | ind_olifins_electric-cracking_1 | chemical_olifins_exo
chemical_methanol_mats+[HTH] | ind_olifins_mto_1 | chemical_olifins_exo
chemical_naptha_mats+[HTH]+[steam] | ind_btx_steam-cracking_0 | exo_chemical_btx
chemical_methanol_mats+[HTH] | ind_btx_mta_1 | exo_chemical_btx
chemical_H2_mats+chemical_N2_mats+[HTH] | ind_ammonia_haber-bosch_0 | chemical_Ammonia_exo+heat_waste_ind
chemical_NaCl_mats+[elec] | ind_chlorine_membrane-process_0 | chemical_chlorine_exo+H2
chemical_NaCl_mats+[elec] | ind_chlorine_diaphragm-process_0 | chemical_chlorine_exo
chemical_syngas_mats+chemical_CO2_mats | ind_methanol_synthesis_0 | chemical_Methanol_exo
elec+natgas | ind_aluminum_aluminabayer_0 | aluminum_alumina_mats
elec+[natgas,hydrogen,SNG] | ind_aluminum_aluminabayer_1 | aluminum_alumina_mats
[natgas,hydrogen,SNG,]+[biomass,waste,sludge]+elec+cement_rawmeal_mats | ind_cement_novel_1 | cement_novelraw_mats
elec+cement_raw_mats | ind_cement_rawmats_0 | cement_rawmeal_mats
elec+cement_raw_mats | ind_cement_rawmats_1 | cement_rawmeal_mats
[coal,coke,coke_oven_gas,heavy_fuel_oil]+natgas+[biomass,waste,sludge]+elec+cement_rawmeal_mats | ind_cement_rk_0 | cement_clinker_mats+CO2p+CO2f+CH4f+N2Of
[coal,coke,coke_oven_gas,heavy_fuel_oil]+[natgas,hydrogen,SNG]+[biomass,waste,sludge]+elec+cement_rawmeal_mats | ind_cement_rk_1 | cement_clinker_mats+CO2p+CO2f+CH4f+N2Of
[coal,coke,coke_oven_gas,heavy_fuel_oil]+[natgas,hydrogen,SNG]+[biomass,waste,sludge]+elec+cement_rawmeal_mats | ind_cement_rk_ccs_1 | cement_clinker_mats+CO2p+CO2f+CH4f+N2Of
[biogas,natgas]+elec+glass_cont_raw_mats | ind_glass_cont_batchplant_0 | glass_cont_batch_mats+CO2f+CH4f+N2Of
[biogas,natgas]+elec+glass_cont_raw_mats | ind_glass_cont_batchplant_1 | glass_cont_batch_mats+CO2f+CH4f+N2Of
elec+glass_cont_batch_mats+glass_cont_cullet_mats | ind_glass_cont_fulle_1 | glass_cont_melt_mats+waste_heat_ind+CO2p
[biogas,natgas,biogas,SNG]+elec+glass_cont_batch_mats+glass_cont_cullet_mats | ind_glass_cont_oxyf_1 | glass_cont_melt_mats+waste_heat_ind+CO2p+CO2f+CH4f+N2Of
hydrogen+elec+glass_cont_batch_mats+glass_cont_cullet_mats | ind_glass_cont_oxyh_1 | glass_cont_melt_mats+waste_heat_ind+CO2p
[biogas,natgas,biogas,SNG]+elec+glass_cont_batch_mats+glass_cont_cullet_mats | ind_glass_cont_recu_0 | glass_cont_melt_mats+waste_heat_ind+CO2p+CO2f+CH4f+N2Of
[biogas,natgas,biogas,SNG]+elec+glass_cont_batch_mats+glass_cont_cullet_mats | ind_glass_cont_recu_1 | glass_cont_melt_mats+waste_heat_ind+CO2p+CO2f+CH4f+N2Of
[biogas,natgas,biogas,SNG]+elec+glass_cont_batch_mats+glass_cont_cullet_mats | ind_glass_cont_rege_0 | glass_cont_melt_mats+waste_heat_ind+CO2p+CO2f+CH4f+N2Of
[biogas,natgas,biogas,SNG]+elec+glass_cont_batch_mats+glass_cont_cullet_mats | ind_glass_cont_rege_1 | glass_cont_melt_mats+waste_heat_ind+CO2p+CO2f+CH4f+N2Of
[biogas,natgas]+elec+glass_flat_raw_mats | ind_glass_flat_batchplant_0 | glass_flat_batch_mats+CO2f+CH4f+N2Of
[biogas,natgas]+elec+glass_flat_raw_mats | ind_glass_flat_batchplant_1 | glass_flat_batch_mats+CO2f+CH4f+N2Of
elec+glass_flat_batch_mats | ind_glass_flat_fulle_1 | glass_flat_melt_mats+waste_heat_ind+CO2p
[biogas,natgas,biogas,SNG]+elec+glass_flat_batch_mats | ind_glass_flat_oxyf_1 | glass_flat_melt_mats+waste_heat_ind+CO2p+CO2f+CH4f+N2Of
hydrogen+elec+glass_flat_batch_mats | ind_glass_flat_oxyh_1 | glass_flat_melt_mats+waste_heat_ind+CO2p
[biogas,natgas,biogas,SNG]+elec+glass_flat_batch_mats | ind_glass_flat_rege_0 | glass_flat_melt_mats+waste_heat_ind+CO2p+CO2f+CH4f+N2Of
[biogas,natgas,biogas,SNG]+elec+glass_flat_batch_mats | ind_glass_flat_rege_1 | glass_flat_melt_mats+waste_heat_ind+CO2p+CO2f+CH4f+N2Of
elec+high_temperature_heat | ind_paper_hchem_pulp_0 | paper_hq_pulp_mats+black_liquor
elec+high_temperature_heat | ind_paper_hchem_pulp_1 | paper_hq_pulp_mats+black_liquor
elec+high_temperature_heat | ind_paper_lchem_pulp_0 | paper_lq_pulp_mats+black_liquor
elec+high_temperature_heat | ind_paper_lchem_pulp_1 | paper_lq_pulp_mats+black_liquor
elec | ind_paper_lmech_pulp_0 | low_quality_pulp_mats
elec | ind_paper_lmech_pulp_1 | low_quality_pulp_mats
elec+[natgas,coal,coke,heavy_fuel_oil]+steel_sinter_mats | ind_steel_blafu_0 | steel_raw_iron_mats+blafu_gas+steel_blafu_slag_mats+CO2f+CH4f+N2Of
elec+[natgas,hydrogen,SNG,coal,coke,heavy_fuel_oil]+steel_sinter_mats | ind_steel_blafu_1 | steel_raw_iron_mats+blafu_gas+steel_blafu_slag_mats+CO2f+CH4f+N2Of
elec+[natgas,hydrogen,SNG,coal,coke,heavy_fuel_oil]+steel_sinter_mats | ind_steel_blafu_ccs_1 | steel_raw_iron_mats+blafu_gas+steel_blafu_slag_mats+CO2f+CH4f+N2Of
elec+[natgas,hydrogen,SNG]+steel_oxygen_mats+steel_sponge_iron_mats+steel_scrap_mats | ind_steel_dirred_0 | steel_crudesteel_mats+CO2f+CH4f+N2Of
elec+[natgas,hydrogen,SNG]+steel_oxygen_mats+steel_sponge_iron_mats+steel_scrap_mats | ind_steel_dirred_1 | steel_crudesteel_mats+CO2f+CH4f+N2Of
elec+[natgas,hydrogen,SNG]+steel_oxygen_mats+steel_sponge_iron_mats+steel_scrap_mats | ind_steel_dirred_ccs_1 | steel_crudesteel_mats+CO2f+CH4f+N2Of
elec+natgas+steel_oxygen_mats+steel_scrap_mats | ind_steel_elefu_0 | steel_crudesteel_mats+CO2f+CH4f+N2Of
elec+[natgas,hydrogen,SNG]+steel_oxygen_mats+steel_scrap_mats | ind_steel_elefu_1 | steel_crudesteel_mats+CO2f+CH4f+N2Of
elec+hydrogen+steel_oxygen_mats+steel_sponge_iron_mats+steel_scrap_mats | ind_steel_hyddri_1 | steel_crudesteel_mats
elec+natgas+steel_oxygen_mats+steel_raw_iron_mats+steel_scrap_iron_mats | ind_steel_oxyfu_0 | steel_crudesteel_mats+CO2f+CH4f+N2Of
elec+[natgas,hydrogen,SNG]+steel_oxygen_mats+steel_raw_iron_mats+steel_scrap_iron_mats | ind_steel_oxyfu_1 | steel_crudesteel_mats+CO2f+CH4f+N2Of
elec+[coke]+steel_iron_ore_mats | ind_steel_pellet_0 | steel_iron_pellets_mats+CO2f+CH4f+N2Of
elec+[coke]+steel_iron_ore_mats | ind_steel_pellet_1 | steel_iron_pellets_mats+CO2f+CH4f+N2Of
elec+[natgas,coal]+steel_iron_ore_mats | ind_steel_sinter_0 | steel_sinter_mats+CO2f+CH4f+N2Of
elec+[natgas,hydrogen,SNG,coal]+steel_iron_ore_mats | ind_steel_sinter_1 | steel_sinter_mats+CO2f+CH4f+N2Of
elec+natgas+steel_iron_ore_mats+steel_iron_pellets_mats | ind_steel_sponge_0 | steel_sponge_iron_mats+CO2f+CH4f+N2Of
elec+[natgas,hydrogen,SNG]+steel_iron_ore_mats+steel_iron_pellets_mats | ind_steel_sponge_1 | steel_sponge_iron_mats+CO2f+CH4f+N2Of
[natgas]+[elec]+[coal]+[heavy_fuel_oil] | ind_icev_parts_production_0 | automobile_Parts-ICEV_mats+CO2_f_ind+CH4_f_ind+N2O_f_ind
[elec]+automobile_Parts-ICEV_mats | ind_icev_body_shop_0 | automobile_assembled-body-ICEV_mats
[elec]+automobile_Parts-ICEV_mats | ind_icev_body_shop_1 | automobile_assembled-body-ICEV_mats
[elec]+[natgas]+automobile_assembled-body-ICEV_mats | ind_icev_paint_shop_0 | automobile_painted-body-ICEV_mats+CO2_f_ind+CH4_f_ind+N2O_f_ind
[elec]+[natgas]+automobile_assembled-body-ICEV_mats | ind_icev_paint_shop_1 | automobile_painted-body-ICEV_mats+CO2_f_ind+CH4_f_ind+N2O_f_ind
[natgas]+[elec]+[coal]+[heavy_fuel_oil] | ind_phev_parts_production_0 | automobile_Parts-PHEV_mats+CO2_f_ind+CH4_f_ind+N2O_f_ind
[elec]+automobile_Parts-PHEV_mats | ind_phev_body_shop_0 | automobile_assembled-body-PHEV_mats
[elec]+automobile_Parts-PHEV_mats | ind_phev_body_shop_1 | automobile_assembled-body-PHEV_mats
[elec]+[natgas]+automobile_assembled-body-PHEV_mats | ind_phev_paint_shop_0 | automobile_painted-body-PHEV_mats+CO2_f_ind+CH4_f_ind+N2O_f_ind
[elec]+[natgas]+automobile_assembled-body-PHEV_mats | ind_phev_paint_shop_1 | automobile_painted-body-PHEV_mats+CO2_f_ind+CH4_f_ind+N2O_f_ind
[natgas]+[elec]+[coal]+[heavy_fuel_oil] | ind_bev_parts_production_0 | automobile_Parts-BEV_mats+CO2_f_ind+CH4_f_ind+N2O_f_ind
[elec]+automobile_Parts-BEV_mats | ind_bev_body_shop_0 | automobile_assembled-body-BEV_mats
[elec]+automobile_Parts-BEV_mats | ind_bev_body_shop_1 | automobile_assembled-body-BEV_mats
[elec]+[natgas]+automobile_assembled-body-BEV_mats | ind_bev_paint_shop_0 | automobile_painted-body-BEV_mats+CO2_f_ind+CH4_f_ind+N2O_f_ind
[elec]+[natgas]+automobile_assembled-body-BEV_mats | ind_bev_paint_shop_1 | automobile_painted-body-BEV_mats+CO2_f_ind+CH4_f_ind+N2O_f_ind
[natgas]+[elec]+[coal]+[heavy_fuel_oil] | ind_fcev_parts_production_0 | automobile_Parts_FCEV-mats+CO2_f_ind+CH4_f_ind+N2O_f_ind
[elec]+automobile_Parts-FCEV_mats | ind_fcev_body_shop_0 | automobile_assembled-body-FCEV_mats
[elec]+automobile_Parts-FCEV_mats | ind_fcev_body_shop_1 | automobile_assembled-body-FCEV_mats
[elec]+[natgas]+automobile_assembled-body-FCEV_mats | ind_fcev_paint_shop_0 | automobile_painted-body-FCEV_mats+CO2_f_ind+CH4_f_ind+N2O_f_ind
[elec]+[natgas]+automobile_assembled-body-FCEV_mats | ind_fcev_paint_shop_1 | automobile_painted-body-FCEV_mats+CO2_f_ind+CH4_f_ind+N2O_f_ind
[natgas]+[elec] | ind_cv_parts_production_0 | automobile_Parts-CV_mats+CO2_f_ind+CH4_f_ind+N2O_f_ind
[elec]+automobile_Parts-CV_mats | ind_cv_body_shop_0 | automobile_assembled-body-CV_mats
[elec]+automobile_Parts-CV_mats | ind_cv_body_shop_1 | automobile_assembled-body-CV_mats
[elec]+[natgas]+automobile_assembled-body-CV_mats | ind_cv_paint_shop_0 | automobile_painted-body-CV_mats+CO2_f_ind+CH4_f_ind+N2O_f_ind
[elec]+[natgas]+automobile_assembled-body-CV_mats | ind_cv_paint_shop_1 | automobile_painted_body-CV_mats+CO2_f_ind+CH4_f_ind+N2O_f_ind
chemical_natgas_mats+[steam]+[natgas] | ind_methanol_smr_0 | chemical_syngas_mats+CO2_p_ind+CO2_f_ind+CH4_f_ind+N2O_f_ind
chemical_biomass_mats+chemical_O2_mats+[steam] | ind_methanol_biomass-gassification_1 | chemical_syngas_mats+CO2_p_ind
chemical_natgas_mats+[elec] | ind_methanol_methane-pyrolysis_1 | chemical_H2_mats
chemical_alkaline-solution_mats+[elec] | ind_methanol_alkaline-electrolysis_1 | chemical_H2_mats
chemical_H2O_mats+[elec] | ind_methanol_proton-exchange-membrane_1 | chemical_H2_mats
chemical_natgas_mats+[steam]+[natgas] | ind_ammonia_smr_0 | chemical_syngas_mats+CO2_p_ind+CO2_f_ind+CH4_f_ind+N2O_f_ind
chemical_natgas_mats+[elec] | ind_ammonia_methane-pyrolysis_1 | chemical_H2_mats
chemical_alkaline-solution_mats+[elec] | ind_ammonia_alkaline-electrolysis_1 | chemical_H2_mats
chemical_H2O_mats+[elec] | ind_ammonia_protonexchangemembrane_1 | chemical_H2_mats
hydrogen | mob_air_fcev_pass_natio | pkm_air_natio_exo
hydrogen | mob_air_fcev_pass_europ | pkm_air_europ_exo
[kerosene,synkerosene,biojet] | mob_air_ice_pass_natio_kerosene | pkm_air_natio_exo+CO2_f_mob
[kerosene,synkerosene,biojet] | mob_air_ice_pass_europ_kerosene | pkm_air_europ_exo+CO2_f_mob
[kerosene,synkerosene,biojet] | mob_air_ice_pass_inter_kerosene | pkm_air_inter_exo+CO2_f_mob
elec+[kerosene,synkerosene,biojet] | mob_air_hyb_pass_natio_hydrogen | pkm_air_natio_exo+CO2_f_mob
elec+[kerosene,synkerosene,biojet] | mob_air_hyb_pass_europ_hydrogen | pkm_air_europ_exo+CO2_f_mob
coal | mob_rail_steam_pass_coal | pkm_rail_steam_exo+CO2_f_mob
[diesel,syndiesel,biodiesel] | mob_rail_ice_pass_short_diesel | pkm_rail_short_exo+CO2_f_mob
[diesel,syndiesel,biodiesel] | mob_rail_ice_pass_long_diesel | pkm_rail_long_exo+CO2_f_mob
[ethanol,bioethanol] | mob_rail_ice_pass_short_ethanol | pkm_rail_short_exo+CO2_f_mob
[ethanol,bioethanol] | mob_rail_ice_pass_long_ethanol | pkm_rail_long_exo+CO2_f_mob
hydrogen | mob_rail_fcev_pass_short | pkm_rail_short_exo
hydrogen | mob_rail_fcev_pass_long | pkm_rail_long_exo
elec+hydrogen | mob_rail_hyb_pass_short_hydrogen | pkm_rail_short_exo
[elec,diesel,syndiesel,biodiesel] | mob_rail_hyb_pass_short_diesel | pkm_rail_short_exo+CO2_f_mob
elec | mob_rail_oev_pass_short | pkm_rail_short_exo
elec | mob_rail_oev_pass_long | pkm_rail_long_exo
elec | mob_rail_bev_pass_short | pkm_rail_short_exo
elec | mob_rail_bev_pass_long | pkm_rail_long_exo
elec | mob_rail_oev_frei_long | tkm_rail_long_exo
hydrogen | mob_rail_fcev_frei_short | tkm_rail_short_exo
hydrogen | mob_rail_fcev_frei_long | tkm_rail_long_exo
[diesel,syndiesel,biodiesel] | mob_rail_ice_frei_short_diesel | tkm_rail_short_exo+CO2_f_mob
[diesel,syndiesel,biodiesel] | mob_rail_ice_frei_long_diesel | tkm_rail_long_exo+CO2_f_mob
ammonia | mob_rail_ice_frei_short_ammonia | tkm_rail_short_exo+CO2_f_mob
[ethanol,bioethanol] | mob_rail_ice_frei_short_ethanol | tkm_rail_short_exo+CO2_f_mob
[ethanol,bioethanol] | mob_rail_ice_frei_long_ethanol | tkm_rail_long_exo+CO2_f_mob
ammonia | mob_rail_ice_frei_long_ammonia | tkm_rail_long_exo+CO2_f_mob
hydrogen | mob_water_fcev_frei_up | tkm_water_up_exo
hydrogen | mob_water_fcev_frei_down | tkm_water_down_exo
LNG | mob_water_ice_frei_up_lng | tkm_water_up_exo+CO2_f_mob
LNG | mob_water_ice_frei_down_lng | tkm_water_down_exo+CO2_f_mob
[methanol,biomethanol] | mob_water_ice_frei_up_methanol | tkm_water_up_exo+CO2_f_mob
[methanol,biomethanol] | mob_water_ice_frei_down_methanol | tkm_water_down_exo+CO2_f_mob
[ethanol,bioethanol] | mob_water_ice_frei_up_ethanol | tkm_water_up_exo+CO2_f_mob
[ethanol,bioethanol] | mob_water_ice_frei_down_ethanol | tkm_water_down_exo+CO2_f_mob
ammonia | mob_water_fcev_frei_up_ammonia | tkm_water_up_exo
ammonia | mob_water_fcev_frei_down_ammonia | tkm_water_down_exo
[diesel,syndiesel,biodiesel] | mob_water_ice_frei_up_diesel | tkm_water_up_exo+CO2_f_mob
[diesel,syndiesel,biodiesel] | mob_water_ice_frei_down_diesel | tkm_water_down_exo+CO2_f_mob
hydrogen | mob_water_ice_frei_up_hydrogen | tkm_water_up_exo
hydrogen | mob_water_ice_frei_down_hydrogen | tkm_water_down_exo
hydrogen | mob_road_bus_fcev_pass_short | pkm_road_bus_exo
hydrogen | mob_road_bus_fcev_pass_long | pkm_road_bus_long_exo
elec+[diesel,syndiesel,biodiesel] | mob_road_bus_hyb_pass_short_diesel | pkm_road_bus_exo+CO2_f_mob
elec+[diesel,syndiesel,biodiesel] | mob_road_bus_hyb_pass_long_diesel | pkm_road_bus_long_exo+CO2_f_mob
elec | mob_road_bus_bev_pass_short | pkm_road_bus_exo
[diesel,syndiesel,biodiesel] | mob_road_bus_ice_pass_short_diesel | pkm_road_bus_exo+CO2_f_mob
[diesel,syndiesel,biodiesel] | mob_road_bus_ice_pass_long_diesel | pkm_road_bus_long_exo+CO2_f_mob
hydrogen | mob_road_scar_fcev_pass | pkm_road_scar_short_exo+pkm_road_scar_long_exo
elec | mob_road_scar_bev_pass | pkm_road_scar_short_exo+pkm_road_scar_long_exo
elec+[gasoline,syngasoline,biogasoline] | mob_road_scar_hyb_pass_gasoline | pkm_road_scar_short_exo+pkm_road_scar_long_exo+CO2_f_mob
elec+[diesel,syndiesel,biodiesel] | mob_road_scar_hyb_pass_diesel | pkm_road_scar_short_exo+pkm_road_scar_long_exo+CO2_f_mob
hydrogen | mob_road_scar_ice_pass_hydrogen | pkm_road_scar_short_exo+pkm_road_scar_long_exo
[methanol,biomethanol] | mob_road_scar_ice_pass_methanol | pkm_road_scar_short_exo+pkm_road_scar_long_exo+CO2_f_mob
[ethanol,bioethanol] | mob_road_scar_ice_pass_ethanol | pkm_road_scar_short_exo+pkm_road_scar_long_exo+CO2_f_mob
CNG | mob_road_scar_ice_pass_cng | pkm_road_scar_short_exo+pkm_road_scar_long_exo+CO2_f_mob
LPG | mob_road_scar_ice_pass_lpg | pkm_road_scar_short_exo+pkm_road_scar_long_exo+CO2_f_mob
[gasoline,syngasoline,biogasoline] | mob_road_scar_ice_pass_gasoline | pkm_road_scar_short_exo+pkm_road_scar_long_exo+CO2_f_mob
[diesel,syndiesel,biodiesel] | mob_road_scar_ice_pass_diesel | pkm_road_scar_short_exo+pkm_road_scar_long_exo+CO2_f_mob
[gasoline,ethanol,bioethanol] | mob_road_scar_ice_pass_flex | pkm_road_scar_short_exo+pkm_road_scar_long_exo+CO2_f_mob
hydrogen | mob_road_mcar_fcev_pass | pkm_road_mcar_short_exo+pkm_road_mcar_long_exo
elec | mob_road_mcar_bev_pass | pkm_road_mcar_short_exo+pkm_road_mcar_long_exo
elec+[gasoline,syngasoline,biogasoline] | mob_road_mcar_hyb_pass_gasoline | pkm_road_mcar_short_exo+pkm_road_mcar_long_exo+CO2_f_mob
elec+[diesel,syndiesel,biodiesel] | mob_road_mcar_hyb_pass_diesel | pkm_road_mcar_short_exo+pkm_road_mcar_long_exo+CO2_f_mob
hydrogen | mob_road_mcar_ice_pass_hydrogen | pkm_road_mcar_short_exo+pkm_road_mcar_long_exo
[methanol,biomethanol] | mob_road_mcar_ice_pass_methanol | pkm_road_mcar_short_exo+pkm_road_mcar_long_exo+CO2_f_mob
[ethanol,bioethanol] | mob_road_mcar_ice_pass_ethanol | pkm_road_mcar_short_exo+pkm_road_mcar_long_exo+CO2_f_mob
CNG | mob_road_mcar_ice_pass_cng | pkm_road_mcar_short_exo+pkm_road_mcar_long_exo+CO2_f_mob
LPG | mob_road_mcar_ice_pass_lpg | pkm_road_mcar_short_exo+pkm_road_mcar_long_exo+CO2_f_mob
[gasoline,syngasoline,biogasoline] | mob_road_mcar_ice_pass_gasoline | pkm_road_mcar_short_exo+pkm_road_mcar_long_exo+CO2_f_mob
[diesel,syndiesel,biodiesel] | mob_road_mcar_ice_pass_diesel | pkm_road_mcar_short_exo+pkm_road_mcar_long_exo+CO2_f_mob
[gasoline,ethanol,bioethanol] | mob_road_mcar_ice_pass_flex | pkm_road_mcar_short_exo+pkm_road_mcar_long_exo+CO2_f_mob
hydrogen | mob_road_lcar_fcev_pass | pkm_road_lcar_short_exo+pkm_road_lcar_long_exo
elec | mob_road_lcar_bev_pass | pkm_road_lcar_short_exo+pkm_road_lcar_long_exo
elec+[gasoline,syngasoline,biogasoline] | mob_road_lcar_hyb_pass_gasoline | pkm_road_lcar_short_exo+pkm_road_lcar_long_exo+CO2_f_mob
elec+[diesel,syndiesel,biodiesel] | mob_road_lcar_hyb_pass_diesel | pkm_road_lcar_short_exo+pkm_road_lcar_long_exo+CO2_f_mob
hydrogen | mob_road_lcar_ice_pass_hydrogen | pkm_road_lcar_short_exo+pkm_road_lcar_long_exo
[methanol,biomethanol] | mob_road_lcar_ice_pass_methanol | pkm_road_lcar_short_exo+pkm_road_lcar_long_exo+CO2_f_mob
[ethanol,bioethanol] | mob_road_lcar_ice_pass_ethanol | pkm_road_lcar_short_exo+pkm_road_lcar_long_exo+CO2_f_mob
CNG | mob_road_lcar_ice_pass_cng | pkm_road_lcar_short_exo+pkm_road_lcar_long_exo+CO2_f_mob
LPG | mob_road_lcar_ice_pass_lpg | pkm_road_lcar_short_exo+pkm_road_lcar_long_exo+CO2_f_mob
[gasoline,syngasoline,biogasoline] | mob_road_lcar_ice_pass_gasoline | pkm_road_lcar_short_exo+pkm_road_lcar_long_exo+CO2_f_mob
[diesel,syndiesel,biodiesel] | mob_road_lcar_ice_pass_diesel | pkm_road_lcar_short_exo+pkm_road_lcar_long_exo+CO2_f_mob
[gasoline,ethanol,bioethanol] | mob_road_lcar_ice_pass_flex | pkm_road_lcar_short_exo+pkm_road_lcar_long_exo+CO2_f_mob
elec | mob_road_motorc_bev_pass | pkm_road_motorc_short_exo+pkm_road_motorc_long_exo
[gasoline,syngasoline,biogasoline] | mob_road_motorc_ice_pass_gasoline | pkm_road_motorc_short_exo+pkm_road_motorc_long_exo+CO2_f_mob
hydrogen | mob_road_ltruck_fcev_frei | tkm_road_ltruck_short_exo+tkm_road_ltruck_long_exo
elec | mob_road_ltruck_bev_frei | tkm_road_ltruck_short_exo+tkm_road_ltruck_long_exo
elec+[diesel,syndiesel,biodiesel] | mob_road_ltruck_hyb_frei_diesel | tkm_road_ltruck_short_exo+tkm_road_ltruck_long_exo+CO2_f_mob
elec+[gasoline,syngasoline,biogasoline] | mob_road_ltruck_hyb_frei_gasoline | tkm_road_ltruck_short_exo+tkm_road_ltruck_long_exo+CO2_f_mob
[methanol,biomethanol] | mob_road_ltruck_ice_frei_methanol | tkm_road_ltruck_short_exo+tkm_road_ltruck_long_exo+CO2_f_mob
LNG | mob_road_ltruck_ice_frei_lng | tkm_road_ltruck_short_exo+tkm_road_ltruck_long_exo+CO2_f_mob
CNG | mob_road_ltruck_ice_frei_cng | tkm_road_ltruck_short_exo+tkm_road_ltruck_long_exo+CO2_f_mob
[ethanol,bioethanol] | mob_road_ltruck_ice_frei_ethanol | tkm_road_ltruck_short_exo+tkm_road_ltruck_long_exo+CO2_f_mob
LPG | mob_road_ltruck_ice_frei_lpg | tkm_road_ltruck_short_exo+tkm_road_ltruck_long_exo+CO2_f_mob
hydrogen | mob_road_ltruck_ice_frei_hydrogen | tkm_road_ltruck_short_exo+tkm_road_ltruck_long_exo
[gasoline,syngasoline,biogasoline] | mob_road_ltruck_ice_frei_gasoline | tkm_road_ltruck_short_exo+tkm_road_ltruck_long_exo+CO2_f_mob
[diesel,syndiesel,biodiesel] | mob_road_ltruck_ice_frei_diesel | tkm_road_ltruck_short_exo+tkm_road_ltruck_long_exo+CO2_f_mob
hydrogen | mob_road_htruck_fcev_frei | tkm_road_htruck_short_exo+tkm_road_htruck_long_exo
elec | mob_road_htruck_oev_frei | tkm_road_htruck_long_exo
[diesel,syndiesel,biodiesel] | mob_road_htruck_ice_frei_diesel | tkm_road_htruck_short_exo+tkm_road_htruck_long_exo+CO2_f_mob
[ethanol,bioethanol] | mob_road_htruck_ice_frei_ethanol | tkm_road_htruck_short_exo+tkm_road_htruck_long_exo+CO2_f_mob
hydrogen | mob_road_htruck_ice_frei_hydrogen | tkm_road_htruck_short_exo+tkm_road_htruck_long_exo
LNG | mob_road_htruck_ice_frei_lng | tkm_road_htruck_short_exo+tkm_road_htruck_long_exo+CO2_f_mob
CNG | mob_road_htruck_ice_frei_cng | tkm_road_htruck_short_exo+tkm_road_htruck_long_exo+CO2_f_mob
ammonia | mob_road_htruck_fcev_frei_ammonia | tkm_road_htruck_short_exo+tkm_road_htruck_long_exo+CO2_f_mob
[diesel,syndiesel,biodiesel] | mob_road_vehispec_ice_frei_diesel | tkm_agriculture_exo+CO2_f_mob
hydrogen | mob_air_fcev_pass_ag | pkm_air_exo
[kerosene,synkerosene,biojet] | mob_air_ice_pass_kerosene_ag | pkm_air_exo+CO2_f_mob
elec+[kerosene,synkerosene,biojet] | mob_air_hyb_pass_hydrogen_ag | pkm_air_exo
[diesel,syndiesel,biodiesel] | mob_rail_ice_pass_diesel_ag | pkm_rail_exo+CO2_f_mob
[ethanol,bioethanol] | mob_rail_ice_pass_ethanol_ag | pkm_rail_exo+CO2_f_mob
hydrogen | mob_rail_fcev_pass_ag | pkm_rail_exo
elec | mob_rail_oev_pass_ag | pkm_rail_exo
elec | mob_rail_bev_pass_ag | pkm_rail_exo
hydrogen | mob_rail_fcev_frei_ag | tkm_rail_exo
[diesel,syndiesel,biodiesel] | mob_rail_ice_frei_diesel_ag | tkm_rail_exo+CO2_f_mob
[ethanol,bioethanol] | mob_rail_ice_frei_ethanol_ag | tkm_rail_exo+CO2_f_mob
hydrogen | mob_water_fcev_frei_ag | tkm_water_exo
LNG | mob_water_ice_frei_lng_ag | tkm_water_exo+CO2_f_mob
[methanol,biomethanol] | mob_water_ice_frei_methanol_ag | tkm_water_exo+CO2_f_mob
[ethanol,bioethanol] | mob_water_ice_frei_ethanol_ag | tkm_water_exo+CO2_f_mob
ammonia | mob_water_fcev_frei_ammonia_ag | tkm_water_exo
[diesel,syndiesel,biodiesel] | mob_water_ice_frei_diesel_ag | tkm_water_exo+CO2_f_mob
hydrogen | mob_water_ice_frei_hydrogen_ag | tkm_water_exo
hydrogen | mob_road_bus_fcev_pass_ag | pkm_road_bus_exo
elec+[diesel,syndiesel,biodiesel] | mob_road_bus_hyb_pass_diesel_ag | pkm_road_bus_exo+CO2_f_mob
[diesel,syndiesel,biodiesel] | mob_road_bus_ice_pass_diesel_ag | pkm_road_bus_exo+CO2_f_mob
hydrogen | mob_road_car_fcev_pass_ag | pkm_road_car_exo
elec | mob_road_car_bev_pass_ag | pkm_road_car_exo
[gasoline,syngasoline,biogasoline] | mob_road_car_hyb_pass_gasoline_ag | pkm_road_car_exo+CO2_f_mob
[diesel,syndiesel,biodiesel] | mob_road_car_hyb_pass_diesel_ag | pkm_road_car_exo+CO2_f_mob
hydrogen | mob_road_car_ice_pass_hydrogen_ag | pkm_road_car_exo
[methanol,biomethanol] | mob_road_car_ice_pass_methanol_ag | pkm_road_car_exo+CO2_f_mob
[ethanol,bioethanol] | mob_road_car_ice_pass_ethanol_ag | pkm_road_car_exo+CO2_f_mob
CNG | mob_road_car_ice_pass_cng_ag | pkm_road_car_exo+CO2_f_mob
LPG | mob_road_car_ice_pass_lpg_ag | pkm_road_car_exo+CO2_f_mob
[gasoline,syngasoline,biogasoline] | mob_road_car_ice_pass_gasoline_ag | pkm_road_car_exo+CO2_f_mob
[diesel,syndiesel,biodiesel] | mob_road_car_ice_pass_diesel_ag | pkm_road_car_exo+CO2_f_mob
[gasoline,ethanol,bioethanol] | mob_road_car_ice_pass_flex_ag | pkm_road_car_exo+CO2_f_mob
hydrogen | mob_road_truck_fcev_frei_ag | tkm_road_truck_exo
LNG | mob_road_truck_ice_frei_lng_ag | tkm_road_truck_exo+CO2_f_mob
CNG | mob_road_truck_ice_frei_cng_ag | tkm_road_truck_exo+CO2_f_mob
[ethanol,bioethanol] | mob_road_truck_ice_frei_ethanol_ag | tkm_road_truck_exo+CO2_f_mob
hydrogen | mob_road_truck_ice_frei_hydrogen_ag | tkm_road_truck_exo
[diesel,syndiesel,biodiesel] | mob_road_truck_ice_frei_diesel_ag | tkm_road_truck_exo+CO2_f_mob
elec+[hydrogen,diesel,syndiesel,biodiesel] | mob_rail_hyb_pass_ag | pkm_rail_exo+CO2_f_mob
| mob_rail_ice_pass_ag | pkm_rail_exo+CO2_f_mob
| mob_rail_ice_frei_ag | tkm_rail_exo+CO2_f_mob
[diesel,syndiesel,biodiesel] | mob_water_ice_frei_ag | tkm_water_exo+CO2_f_mob
elec+[diesel,syndiesel,biodiesel,gasoline,syngasoline,biogasoline] | mob_road_bus_hyb_pass_ag | pkm_road_bus_exo+CO2_f_mob
elec+[diesel,syndiesel,biodiesel,gasoline,syngasoline,biogasoline] | mob_road_car_hyb_pass_ag | pkm_road_car_exo+CO2_f_mob
[diesel,syndiesel,biodiesel,ethanol,bioethanol,hydrogen,CNG,LPG,gasoline,syngasoline,biogasoline,methanol,biomethanol] | mob_road_car_ice_pass_ag | pkm_road_car_exo+CO2_f_mob
[diesel,syndiesel,biodiesel,ethanol,bioethanol,hydrogen,CNG,LNG,LPG,gasoline,syngasoline,biogasoline,methanol,biomethanol] | mob_road_truck_ice_frei_ag | tkm_road_truck_exo+CO2_f_mob
elec+[diesel,syndiesel,biodiesel,gasoline,syngasoline,biogasoline] | mob_road_ltruck_hyb_frei_ag | tkm_road_truck_exo+CO2_f_mob
[hydrogen,ammonia] | mob_road_htruck_fcev_frei_ag | tkm_road_truck_exo+CO2_f_mob
heating_oil | hea_hh_heater_boil_dual_oil_0 | HH_space_heat_exo+HH_hot_water_exo
heating_oil | hea_hh_heater_boil_mono_oil_0 | HH_space_heat_exo
biomass | hea_hh_heater_boil_dual_biomass_0 | HH_space_heat_exo+HH_hot_water_exo
biomass | hea_hh_heater_stov_wood_0 | HH_space_heat_exo
natgas | hea_hh_heater_boil_mono_gas_0 | HH_space_heat_exo
natgas | hea_hh_heater_boil_dual_gas_0 | HH_space_heat_exo+HH_hot_water_exo
natgas | hea_hh_heater_boil_cd_gas_0 | HH_space_heat_exo+HH_hot_water_exo
natgas | hea_hh_heater_hp_gas_0 | [HH_space_heat_exo,HH_space_cooling_exo]
elec+env_heat | hea_hh_heater_hp_air_dual_0 | HH_space_heat_exo+HH_hot_water_exo
elec+geothermal_heat | hea_hh_heater_hp_gro_dual_0 | HH_space_heat_exo+HH_hot_water_exo
elec | hea_hh_heater_boil_et_mono_0 | HH_space_heat_exo
elec | hea_hh_heater_boil_et_dual_0 | HH_space_heat_exo+HH_hot_water_exo
district_heat_LTH_hh | hea_hh_heat_exchanger_lth_0 | HH_space_heat_exo+HH_hot_water_exo
district_heat_HTH_hh | hea_hh_heat_exchanger_hth_0 | HH_space_heat_exo+HH_hot_water_exo
biodiesel | hea_hh_heater_boil_cd_biodiesel_1 | HH_space_heat_exo+HH_hot_water_exo
biomass | hea_hh_heater_stov_wood_1 | HH_space_heat_exo
biomass | hea_hh_heater_boil_dual_biomass_1 | HH_space_heat_exo+HH_hot_water_exo
[biogas,natgas,SNG] | hea_hh_heater_boil_cd_gas_1 | HH_space_heat_exo+HH_hot_water_exo
hydrogen | hea_hh_heater_boil_cd_hydrogen_1 | HH_space_heat_exo+HH_hot_water_exo
[biogas,natgas,SNG] +env_heat | hea_hh_heater_hp_gas_1 | [HH_space_heat_exo,HH_space_cooling_exo]
[biogas,natgas,SNG] +env_heat | hea_hh_heater_hp_dual_gas_1 | HH_space_heat_exo+HH_hot_water_exo
elec+env_heat | hea_hh_heater_hp_air_1 | [HH_space_heat_exo,HH_space_cooling_exo]
elec+env_heat | hea_hh_heater_hp_dual_air_1 | HH_space_heat_exo+HH_hot_water_exo
elec+geothermal_heat | hea_hh_heater_hp_gro_1 | [HH_space_heat_exo,HH_space_cooling_exo]
elec+geothermal_heat | hea_hh_heater_hp_gro_dual_1 | HH_space_heat_exo+HH_hot_water_exo
elec | hea_hh_heater_et_boil_mono_1 | HH_space_heat_exo
solar_radiation+[biogas,natgas,SNG] | hea_hh_heater_soco_1+hea_hh_heater_boil_cd_gas_1 | HH_space_heat_exo+HH_hot_water_exo
solar_radiation+elec | hea_hh_heater_soco_1+hea_hh_heater_boil_et_1 | HH_space_heat_exo+HH_hot_water_exo
solar_radiation+biomass | hea_hh_heater_soco_1+hea_hh_heater_boil_biomass_1 | HH_space_heat_exo+HH_hot_water_exo
district_heat_LTH | hea_hh_heat_exchanger_lth_1 | HH_space_heat_exo+HH_hot_water_exo
district_heat_HTH | hea_hh_heat_exchanger_hth_1 | HH_space_heat_exo+HH_hot_water_exo
elec | hea_hh_water_heating_boil_et_1 | HH_hot_water_exo
elec | hea_hh_cooling_splits_0 | HH_space_cooling_exo
elec | hea_hh_cooling_centralized_air_con_0 | HH_space_cooling_exo
elec | hea_hh_cooling_portable_air_con_0 | HH_space_cooling_exo
[biogas,natgas,SNG] | hea_hh_cooling_hp_ads_gas_0 | HH_space_cooling_exo
elec | hea_hh_cooling_room_air_con_1 | HH_space_cooling_exo
elec | hea_hh_cooling_centralized_air_con_1 | HH_space_cooling_exo
[biogas,natgas,SNG] | hea_hh_cooling_absorption_heatpump_cooling_gas_1 | HH_space_cooling_exo
biomass | hea_cts_heater_boil_biomass_0 | [CTS_space_heat_exo,CTS_cooling_exo]
heating_oil | hea_cts_heater_boil_cd_oil_0 | CTS_space_heat_exo+CTS_hot_water_exo
natgas | hea_cts_heater_stov_gas_0 | CTS_space_heat_exo
natgas | hea_cts_heater_boil_cd_gas_0 | CTS_space_heat_exo+CTS_hot_water_exo
natgas+env_heat | hea_cts_heater_hp_ads_gas_0 | [CTS_space_heat_exo,CTS_space_cooling_exo]
elec+geothermal_heat | hea_cts_heater_hp_gro_0 | [CTS_space_heat_exo,CTS_cooling_exo]
elec+env_heat | hea_cts_heater_hp_air_0 | [CTS_space_heat_exo,CTS_cooling_exo]
elec | hea_cts_heater_boil_et_dual_0 | CTS_space_heat_exo+CTS_hot_water_exo
district_heat_LTH | hea_cts_heat_exchanger_lth_0 | CTS_space_heat_exo
district_heat_HTH | hea_cts_heat_exchanger_hth_0 | CTS_space_heat_exo
biodiesel | hea_cts_heater_boil_cd_biodiesel_1 | CTS_space_heat_exo
biomass | hea_cts_heater_boil_biomass_1 | CTS_space_heat_exo
[biogas,natgas,SNG] | hea_cts_heater_boil_cd_gas_1 | CTS_space_heat_exo
hydrogen | hea_cts_heater_boil_cd_hydrogen_1 | CTS_space_heat_exo+CTS_hot_water_exo
[biogas,natgas,SNG]+env_heat | hea_cts_heater_hp_adsgas_1 | [CTS_space_heat_exo,CTS_space_cooling_exo]
[biogas,natgas,SNG]+env_heat | hea_cts_heater_hp_ads_dual_gas_1 | CTS_space_heat_exo+CTS_hot_water_exo
hydrogen+env_heat | hea_cts_heater_hp_ads_hydrogen_1 | [CTS_space_heat_exo,CTS_space_cooling_exo]
hydrogen+env_heat | hea_cts_heater_hp_ads_dual_hydrogen_1 | CTS_space_heat_exo+CTS_hot_water_exo
elec+geothermal_heat | hea_cts_heater_hp_gro_1 | [CTS_space_heat_exo,CTS_space_cooling_exo]
elec+geothermal_heat | hea_cts_heater_hp_gro_dual_1 | CTS_space_heat_exo+CTS_hot_water_exo
elec+env_heat | hea_cts_heater_hp_air_1 | [CTS_space_heat_exo,CTS_space_cooling_exo]
elec+env_heat | hea_cts_heater_hp_air_dual_1 | CTS_space_heat_exo+CTS_hot_water_exo
solar_radiation+[biogas,natgas,SNG] | hea_cts_heater_soco_1+hea_cts_heater_boil_cd_gas_1 | CTS_space_heat_exo+CTS_hot_water_exo
solar_radiation+elec | hea_cts_heater_soco_1+hea_cts_heater_boil_et_1 | CTS_space_heat_exo+CTS_hot_water_exo
hydrogen | hea_cts_heater_boil_hydrogen_1 | CTS_space_heat_exo+CTS_hot_water_exo
biodiesel | hea_cts_combustion_cc_biodiesel_1 | CTS_space_heat_exo+elec
[biogas,natgas,SNG] | hea_cts_combustion_cc_gas_1 | CTS_space_heat_exo+elec
[biogas,natgas,SNG] | hea_cts_combustion_fuelcell_mcfc_gas_1 | CTS_space_heat_exo+elec
[biogas,natgas,SNG] | hea_cts_combustion_fuelcell_sofc_gas_1 | CTS_space_heat_exo+elec
hydrogen | hea_cts_combustion_fuelcell_pemfc_hydrogen_1 | CTS_space_heat_exo+elec
hydrogen | hea_cts_combustion_fuelcell_sofc_hydrogen_1 | CTS_space_heat_exo+elec
district_heat_LTH_cts | hea_cts_heat_exchanger_lth_1 | CTS_space_heat_exo+CTS_hot_water_exo
district_heat_HTH_cts | hea_cts_heat_exchanger_hth_1 | CTS_space_heat_exo+CTS_hot_water_exo
elec | hea_cts_water_heating_boil_et_1 | CTS_hot_water_exo
solar_radiation+[biogas,natgas,SNG] | hea_cts_water_heating_soco_1+hea_cts_waterheating_boil_cd_gas_1 | CTS_hot_water_exo
solar_radiation+elec | hea_cts_water_heating_soco_1+hea_cts_water_heating_boil_et_1 | CTS_hot_water_exo
elec | hea_cts_cooling_fan_0 | CTS_space_cooling_exo
[biogas,natgas,SNG] | hea_cts_cooling_hp_ads_gas_1 | CTS_space_cooling_exo
elec | hea_cts_cooling_centralized_1 | CTS_space_cooling_exo
elec | hea_cts_cooling_aircon_room_1 | CTS_space_cooling_exo
elec | hea_cts_cooling_fan_1 | CTS_space_cooling_exo
district_heat_HTH_cts | hea_cts_cooling_hp_abs_hth_1 | CTS_space_cooling_exo
district_heat_LTH_cts | hea_cts_cooling_hp_abs_lth_1 | CTS_space_cooling_exo
solar_radiation+elec | hea_cts_cooling_hp_abs_solar_1 | CTS_space_cooling_exo
[biogas,natgas,SNG] | hea_cts_cooling_hp_abs_gas_1 | CTS_space_cooling_exo
hydrogen | hea_cts_cooling_hp_abs_hydrogen_1 | CTS_space_cooling_exo
elec+env_heat | hea_cts_refrigerator_compr | CTS_proc_cooling
heat | hea_cts_refrigerator_abs | CTS_proc_cooling
heat | hea_cts_refrigerator_ads | CTS_proc_cooling
heat_high | hea_district_heating_grid_hh_step1_heat_high_0 | district_heat_HTH_hh
heat_high | hea_district_heating_grid_hh_step2_heat_high_1 | district_heat_HTH_hh
heat_high | hea_district_heating_grid_hh_step3_heat_high_1 | district_heat_HTH_hh
heat_low | hea_district_heating_grid_hh_step1_heat_low_0 | district_heat_LTH_hh
heat_low | hea_district_heating_grid_hh_step2_heat_low_1 | district_heat_LTH_hh
heat_low | hea_district_heating_grid_hh_step3_heat_low_1 | district_heat_LTH_hh
heat_high | hea_district_heating_grid_cts_step1_heat_high_0 | district_heat_HTH_cts
heat_high | hea_district_heating_grid_cts_step2_heat_high_1 | district_heat_HTH_cts
heat_high | hea_district_heating_grid_cts_step3_heat_high_1 | district_heat_HTH_cts
heat_low | hea_district_heating_grid_cts_step1_heat_low_0 | district_heat_LTH_cts
heat_low | hea_district_heating_grid_cts_step2_heat_low_1 | district_heat_LTH_cts
heat_low | hea_district_heating_grid_cts_step3_heat_low_1 | district_heat_LTH_cts
heat_low | hea_storage_water_tank_LTH | heat_low
heat_high | hea_storage_water_tank_HTH | heat_high
natgas | hea_district_heating_gas_0 | heat_high
coal | hea_district_heating_coal_0 | heat_high
waste | hea_district_heating_waste_0 | heat_high
biogas | hea_district_heating_biogas_0 | heat_high
biomass | hea_district_heating_biomass_0 | heat_high
[natgas,SNG] | hea_district_heating_gas_1 | heat_high
biomass | hea_district_heating_biomass_1 | heat_high
solar_radiation | hea_district_heating_solar_LTH_1 | heat_low
solar_radiation | hea_district_heating_solar_HTH_1 | heat_high
elec+env_heat | hea_district_heating_hp_air_LTH_1 | heat_low
elec+env_heat | hea_district_heating_hp_air_HTH_1 | heat_high
Note on D13: [Threaded comment] Your version of Excel allows you to read this threaded comment; however, any edits to it will get removed if the file is opened in a newer version of Excel. Learn more: https://go.microsoft.com/fwlink/?linkid=870924 Comment: Welche Faktoren bestimmen elec_ren? - EE-Ressource oder CO2-Ausstoß (Bsp. CSP powerplant mit natgas)
Note on D31: [Threaded comment] Your version of Excel allows you to read this threaded comment; however, any edits to it will get removed if the file is opened in a newer version of Excel. Learn more: https://go.microsoft.com/fwlink/?linkid=870924 Comment: --Modellstruktur-- Eigene com_ind Commodity für alle Eigenerzeugungen in der Industrie. Rückspeisung der Eigenerzeugung in die Netze erstmal nicht zugelassen.
Note on C38: [Threaded comment] Your version of Excel allows you to read this threaded comment; however, any edits to it will get removed if the file is opened in a newer version of Excel. Learn more: https://go.microsoft.com/fwlink/?linkid=870924 Comment: Waste can either produce CO2 or not - depending on what?
Note on C84: [Threaded comment] Your version of Excel allows you to read this threaded comment; however, any edits to it will get removed if the file is opened in a newer version of Excel. Learn more: https://go.microsoft.com/fwlink/?linkid=870924 Comment: ccs with hydrogen?
Note on B134: [Threaded comment] Your version of Excel allows you to read this threaded comment; however, any edits to it will get removed if the file is opened in a newer version of Excel. Learn more: https://go.microsoft.com/fwlink/?linkid=870924 Comment: Where is syngas produced?
Note on C134: [Threaded comment] Your version of Excel allows you to read this threaded comment; however, any edits to it will get removed if the file is opened in a newer version of Excel. Learn more: https://go.microsoft.com/fwlink/?linkid=870924 Comment: Multi-Output Prozess - wie modellieren wenn kein festes Verhältnis erwünscht ist?
Note on C146: [Threaded comment] Your version of Excel allows you to read this threaded comment; however, any edits to it will get removed if the file is opened in a newer version of Excel. Learn more: https://go.microsoft.com/fwlink/?linkid=870924 Comment: No emissions here?
Note on C147: [Threaded comment] Your version of Excel allows you to read this threaded comment; however, any edits to it will get removed if the file is opened in a newer version of Excel. Learn more: https://go.microsoft.com/fwlink/?linkid=870924 Comment: No emissions here?
Note on D148: [Threaded comment] Your version of Excel allows you to read this threaded comment; however, any edits to it will get removed if the file is opened in a newer version of Excel. Learn more: https://go.microsoft.com/fwlink/?linkid=870924 Comment: Changed to CO2_neg- correct?
Note on C149: [Threaded comment] Your version of Excel allows you to read this threaded comment; however, any edits to it will get removed if the file is opened in a newer version of Excel. Learn more: https://go.microsoft.com/fwlink/?linkid=870924 Comment: Multi-input/output process
Note on D169: [Threaded comment] Your version of Excel allows you to read this threaded comment; however, any edits to it will get removed if the file is opened in a newer version of Excel. Learn more: https://go.microsoft.com/fwlink/?linkid=870924 Comment: Ist SNG hier wirklich eine exogene Nachfrage?
Note on C300: [Threaded comment] Your version of Excel allows you to read this threaded comment; however, any edits to it will get removed if the file is opened in a newer version of Excel. Learn more: https://go.microsoft.com/fwlink/?linkid=870924 Comment: CO2 Ausstoß bei Ammoniak?
Note on C372: [Threaded comment] Your version of Excel allows you to read this threaded comment; however, any edits to it will get removed if the file is opened in a newer version of Excel. Learn more: https://go.microsoft.com/fwlink/?linkid=870924 Comment: Sollte ein offensichtlicher Kranftstoff für eine einheitliche Nomenklatur aufgeführt werden?
Note on D430: [Threaded comment] Your version of Excel allows you to read this threaded comment; however, any edits to it will get removed if the file is opened in a newer version of Excel. Learn more: https://go.microsoft.com/fwlink/?linkid=870924 Comment: No emissions for all heat processes?