## Process_Set
input | process | output | sector | category | specifications | aggregiert | #inputs | #outputs | #outputs-co2 | #Comodity-groups | Commodity-groups | emissions | OEMOF-component | FINE-component | TIMES-component
[sec_biogas,pri_natural_gas,sec_natural_gas_syn,sec_H2,sec_heating_oil] | pow_combustion_gt_ag | sec_elec,emi_CO2_f_pow | pow | combustion | gt | 1 | 3 | 2 | 1 | 1 | yes | yes | Multi-conversion
sec_biogas | pow_combustion_gt_biogas | sec_elec | pow | combustion | gt | 0 | 1 | 1 | 1 | 0 | no | no | conversion
pri_natural_gas | pow_combustion_gt_natgas | sec_elec,emi_CO2_f_pow | pow | combustion | gt | 0 | 1 | 2 | 2 | 0 | no | yes | fix-conversion
sec_natural_gas_syn | pow_combustion_gt_sng | sec_elec,emi_CO2_f_pow | pow | combustion | gt | 0 | 1 | 2 | 2 | 0 | no | yes | fix-conversion
sec_H2 | pow_combustion_gt_hydrogen | sec_elec | pow | combustion | gt | 0 | 1 | 1 | 1 | 0 | no | no | conversion
sec_heating_oil | pow_combustion_gt_heating_oil | sec_elec,emi_CO2_f_pow | pow | combustion | gt | 0 | 1 | 2 | 2 | 0 | no | yes | fix-conversion
[pri_coal,pri_biomass,pri_waste,pri_natural_gas,sec_heating_oil] | pow_combustion_st_ag | sec_elec,emi_CO2_f_pow | pow | combustion | st | 1 | 1 | 2 | 2 | 1 | yes | yes | Multi-conversion
pri_coal | pow_combustion_st_coal | sec_elec,emi_CO2_f_pow | pow | combustion | st | 0 | 1 | 2 | 2 | 0 | no | yes | fix-conversion
pri_biomass | pow_combustion_st_biomass | sec_elec | pow | combustion | st | 0 | 1 | 1 | 1 | 0 | no | no | conversion
pri_waste | pow_combustion_st_waste | sec_elec,emi_CO2_f_pow | pow | combustion | st | 0 | 1 | 2 | 2 | 0 | no | yes | fix-conversion
pri_natural_gas | pow_combustion_st_natgas | sec_elec,emi_CO2_f_pow | pow | combustion | st | 0 | 1 | 2 | 2 | 0 | no | yes | fix-conversion
sec_heating_oil | pow_combustion_st_heating_oil | sec_elec,emi_CO2_f_pow | pow | combustion | st | 0 | 1 | 2 | 2 | 0 | no | yes | fix-conversion
[pri_coal,pri_biomass,pri_waste,pri_natural_gas,sec_natural_gas_syn,sec_H2,sec_heating_oil] | pow_combustion_cc_ag | sec_elec,emi_CO2_f_pow | pow | combustion | cc | 1 | 1 | 2 | 2 | 1 | yes | yes | Multi-conversion
pri_coal | pow_combustion_cc_coal | sec_elec,emi_CO2_f_pow | pow | combustion | cc | 0 | 1 | 2 | 2 | 0 | no | yes | fix-conversion
pri_biomass | pow_combustion_cc_biomass | sec_elec | pow | combustion | cc | 0 | 1 | 1 | 1 | 0 | no | no | conversion
pri_waste | pow_combustion_cc_waste | sec_elec,emi_CO2_f_pow | pow | combustion | cc | 0 | 1 | 2 | 2 | 0 | no | yes | fix-conversion
pri_natural_gas | pow_combustion_cc_natgas | sec_elec,emi_CO2_f_pow | pow | combustion | cc | 0 | 1 | 2 | 2 | 0 | no | yes | fix-conversion
sec_heating_oil | pow_combustion_cc_heating_oil | sec_elec,emi_CO2_f_pow | pow | combustion | cc | 0 | 1 | 2 | 2 | 0 | no | yes | fix-conversion
sec_natural_gas_syn | pow_combustion_cc_sng | sec_elec,emi_CO2_f_pow | pow | combustion | cc | 0 | 1 | 2 | 2 | 0 | no | yes | fix-conversion
sec_H2 | pow_combustion_cc_hydrogen | sec_elec | pow | combustion | cc | 0 | 1 | 1 | 1 | 0 | no | no | conversion
[sec_biogas,pri_natural_gas,sec_natural_gas_syn,sec_H2,sec_diesel,sec_biodiesel,sec_syngas] | pow_combustion_ic_ag | sec_elec,emi_CO2_f_pow | pow | combustion | ic | 1 | 1 | 2 | 2 | 1 | yes | yes | Multi-conversion
sec_biogas | pow_combustion_ic_biogas | sec_elec | pow | combustion | ic | 0 | 1 | 1 | 1 | 0 | no | no | conversion
pri_natural_gas | pow_combustion_ic_natgas | sec_elec,emi_CO2_f_pow | pow | combustion | ic | 0 |  | 2 | 2 | 0 | no | yes | fix-conversion
sec_natural_gas_syn | pow_combustion_ic_sng | sec_elec,emi_CO2_f_pow | pow | combustion | ic | 0 |  | 0 | 2 | 0 | no | yes | fix-conversion
sec_H2 | pow_combustion_ic_hydrogen | sec_elec | pow | combustion | ic | 0 | 1 | 1 | 1 | 0 | no | no | conversion
[sec_diesel,sec_biodiesel] | pow_combustion_ic_diesel | sec_elec,emi_CO2_f_pow | pow | combustion | ic | 0 | 1 | 2 | 2 | 1 | yes | yes | Multi-conversion
sec_syngas | pow_combustion_ic_syngas | sec_elec | pow | combustion | ic | 0 | 1 | 1 | 1 | 0 | no | no | conversion
[sec_biogas,pri_natural_gas,sec_natural_gas_syn,sec_H2,sec_heating_oil] | pow_combustion_gt_chp_ag | sec_elec,sec_heat_low,emi_CO2_f_pow | pow | combustion | gt | 1 | 1 | 3 | 3 | 1 | yes | yes | Multi-conversion
sec_biogas | pow_combustion_gt_chp_biogas | sec_elec,sec_heat_low | pow | combustion | gt | 0 |  | 2 | 2 | 0 | no | no | fix-conversion
pri_natural_gas | pow_combustion_gt_chp_natgas | sec_elec,sec_heat_low,emi_CO2_f_pow | pow | combustion | gt | 0 |  | 3 | 3 | 0 | no | yes | fix-conversion
sec_natural_gas_syn | pow_combustion_gt_chp_sng | sec_elec,sec_heat_low | pow | combustion | gt | 0 |  | 2 | 2 | 0 | no | no | fix-conversion
sec_H2 | pow_combustion_gt_chp_hydrogen | sec_elec,sec_heat_low | pow | combustion | gt | 0 |  | 2 | 2 | 0 | no | no | fix-conversion
sec_heating_oil | pow_combustion_gt_chp_heating_oil | sec_elec,emi_CO2_f_pow | pow | combustion | gt | 0 |  | 2 | 2 | 0 | no | yes | fix-conversion
[pri_coal,pri_biomass,pri_waste,pri_natural_gas,sec_heating_oil] | pow_combustion_st_chp_ag | sec_elec,sec_heat_low,emi_CO2_f_pow | pow | combustion | st | 1 | 1 | 3 | 3 | 1 | yes | yes | Multi-conversion
pri_coal | pow_combustion_st_chp_coal | sec_elec,sec_heat_low,emi_CO2_f_pow | pow | combustion | st | 0 |  | 3 | 3 | 0 | no | yes | fix-conversion
pri_biomass | pow_combustion_st_chp_biomass | sec_elec,sec_heat_low | pow | combustion | st | 0 |  | 2 | 2 | 0 | no | no | fix-conversion
pri_waste | pow_combustion_st_chp_waste | sec_elec,sec_heat_low,emi_CO2_f_pow | pow | combustion | st | 0 |  | 3 | 3 | 0 | no | yes | fix-conversion
pri_natural_gas | pow_combustion_st_chp_natgas | sec_elec,sec_heat_low,emi_CO2_f_pow | pow | combustion | st | 0 |  | 3 | 3 | 0 | no | yes | fix-conversion
sec_heating_oil | pow_combustion_st_chp_heating_oil | sec_elec,sec_heat_low,emi_CO2_f_pow | pow | combustion | st | 0 |  | 3 | 3 | 0 | no | yes | fix-conversion
[pri_coal,pri_biomass,pri_waste,pri_natural_gas,sec_natural_gas_syn,sec_H2,sec_heating_oil] | pow_combustion_cc_chp_ag | sec_elec,sec_heat_low,emi_CO2_f_pow | pow | combustion | cc | 1 | 1 | 3 | 3 | 1 | yes | yes | Multi-conversion
pri_coal | pow_combustion_cc_chp_coal | sec_elec,sec_heat_low,emi_CO2_f_pow | pow | combustion | cc | 0 |  | 3 | 3 | 0 | no | yes | fix-conversion
pri_biomass | pow_combustion_cc_chp_biomass | sec_elec,sec_heat_low | pow | combustion | cc | 0 |  | 2 | 2 | 0 | no | no | fix-conversion
pri_waste | pow_combustion_cc_chp_waste | sec_elec,sec_heat_low,emi_CO2_f_pow | pow | combustion | cc | 0 |  | 3 | 3 | 0 | no | yes | fix-conversion
pri_natural_gas | pow_combustion_cc_chp_natgas | sec_elec,sec_heat_low,emi_CO2_f_pow | pow | combustion | cc | 0 |  | 3 | 3 | 0 | no | yes | fix-conversion
sec_heating_oil | pow_combustion_cc_chp_heating_oil | sec_elec,sec_heat_low,emi_CO2_f_pow | pow | combustion | cc | 0 |  | 3 | 3 | 0 | no | yes | fix-conversion
sec_natural_gas_syn | pow_combustion_cc_chp_sng | sec_elec,sec_heat_low | pow | combustion | cc | 0 |  | 2 | 2 | 0 | no | no | fix-conversion
sec_H2 | pow_combustion_cc_chp_hydrogen | sec_elec,sec_heat_low | pow | combustion | cc | 0 |  | 2 | 2 | 0 | no | no | fix-conversion
[sec_biogas,pri_natural_gas,sec_natural_gas_syn,sec_H2,sec_diesel,sec_biodiesel,sec_syngas] | pow_combustion_ic_chp_ag | sec_elec,sec_heat_low,emi_CO2_f_pow | pow | combustion | ic | 1 | 1 | 3 | 3 | 1 | yes | yes | Multi-conversion
sec_biogas | pow_combustion_ic_chp_biogas | sec_elec,sec_heat_low | pow | combustion | ic | 0 |  | 2 | 2 | 0 | no | no | fix-conversion
pri_natural_gas | pow_combustion_ic_chp_natgas | sec_elec,sec_heat_low,emi_CO2_f_pow | pow | combustion | ic | 0 |  | 3 | 3 | 0 | no | yes | fix-conversion
sec_natural_gas_syn | pow_combustion_ic_chp_sng | sec_elec,sec_heat_low | pow | combustion | ic | 0 |  | 2 | 2 | 0 | no | no | fix-conversion
sec_H2 | pow_combustion_ic_chp_hydrogen | sec_elec,sec_heat_low | pow | combustion | ic | 0 |  | 2 | 2 | 0 | no | no | fix-conversion
[sec_diesel,sec_biodiesel] | pow_combustion_ic_chp_diesel | sec_elec,sec_heat_low,emi_CO2_f_pow | pow | combustion | ic | 0 | 1 | 3 | 3 | 1 | yes | yes | Multi-conversion
sec_syngas | pow_combustion_ic_chp_syngas | sec_elec,sec_heat_low | pow | combustion | ic | 0 |  | 2 | 2 | 0 | no | no | fix-conversion
[sec_biogas,pri_natural_gas,sec_natural_gas_syn,sec_heating_oil] | pow_combustion_gt_ccs_ag | sec_elec,[emi_CO2_f_pow, emi_CO2_f_pow_neg] | pow | combustion | gt | 1 | 1 | 3 | 3 | 1 | yes | yes | Multi-conversion
sec_biogas | pow_combustion_gt_ccs_biogas | sec_elec,emi_CO2_f_pow_neg | pow | combustion | gt | 0 |  | 2 | 2 | 0 | no | yes | fix-conversion
pri_natural_gas | pow_combustion_gt_ccs_natgas | sec_elec,emi_CO2_f_pow | pow | combustion | gt | 0 |  | 2 | 2 | 0 | no | yes | fix-conversion
sec_natural_gas_syn | pow_combustion_gt_ccs_sng | sec_elec,emi_CO2_f_pow_neg | pow | combustion | gt | 0 |  | 2 | 2 | 0 | no | yes | fix-conversion
sec_heating_oil | pow_combustion_gt_ccs_heating_oil | sec_elec,emi_CO2_f_pow | pow | combustion | gt | 0 |  | 2 | 2 | 0 | no | yes | fix-conversion
[pri_coal,pri_biomass,pri_waste,pri_natural_gas,sec_heating_oil] | pow_combustion_st_ccs_ag | sec_elec,[emi_CO2_f_pow, emi_CO2_f_pow_neg] | pow | combustion | st | 1 | 1 | 3 | 3 | 1 | yes | yes | Multi-conversion
pri_coal | pow_combustion_st_ccs_coal | sec_elec,emi_CO2_f_pow | pow | combustion | st | 0 |  | 2 | 2 | 0 | no | yes | fix-conversion
pri_biomass | pow_combustion_st_ccs_biomass | sec_elec,emi_CO2_f_pow_neg | pow | combustion | st | 0 |  | 2 | 2 | 0 | no | yes | fix-conversion
pri_waste | pow_combustion_st_ccs_waste | sec_elec,[emi_CO2_f_pow, emi_CO2_f_pow_neg] | pow | combustion | st | 0 |  | 3 | 3 | 0 | no | yes | fix-conversion
pri_natural_gas | pow_combustion_st_ccs_natgas | sec_elec,emi_CO2_f_pow | pow | combustion | st | 0 |  | 2 | 2 | 0 | no | yes | fix-conversion
sec_heating_oil | pow_combustion_st_ccs_heating_oil | sec_elec,emi_CO2_f_pow | pow | combustion | st | 0 |  | 2 | 2 | 0 | no | yes | fix-conversion
[pri_coal,pri_biomass,pri_waste,pri_natural_gas,sec_natural_gas_syn,sec_H2,sec_heating_oil] | pow_combustion_cc_ccs_ag | sec_elec,[emi_CO2_f_pow, emi_CO2_f_pow_neg] | pow | combustion | cc | 1 | 1 | 3 | 3 | 1 | yes | yes | Multi-conversion
pri_coal | pow_combustion_cc_ccs_coal | sec_elec,emi_CO2_f_pow | pow | combustion | cc | 0 |  | 2 | 2 | 0 | no | yes | fix-conversion
pri_biomass | pow_combustion_cc_ccs_biomass | sec_elec,emi_CO2_f_pow_neg | pow | combustion | cc | 0 |  | 2 | 2 | 0 | no | yes | fix-conversion
pri_waste | pow_combustion_cc_ccs_waste | sec_elec,[emi_CO2_f_pow, emi_CO2_f_pow_neg] | pow | combustion | cc | 0 |  | 3 | 3 | 0 | no | yes | fix-conversion
pri_natural_gas | pow_combustion_cc_ccs_natgas | sec_elec,emi_CO2_f_pow | pow | combustion | cc | 0 |  | 2 | 2 | 0 | no | yes | fix-conversion
sec_heating_oil | pow_combustion_cc_ccs_heating_oil | sec_elec,emi_CO2_f_pow | pow | combustion | cc | 0 |  | 2 | 2 | 0 | no | yes | fix-conversion
sec_natural_gas_syn | pow_combustion_cc_ccs_sng | sec_elec,emi_CO2_f_pow_neg | pow | combustion | cc | 0 |  | 2 | 2 | 0 | no | yes | fix-conversion
[sec_biogas,pri_natural_gas,sec_natural_gas_syn,sec_H2,sec_diesel,sec_biodiesel,sec_syngas] | pow_combustion_ic_ccs_ag | sec_elec,emi_CO2_f_pow | pow | combustion | ic | 1 | 1 | 2 | 2 | 1 | yes | yes | Multi-conversion
sec_biogas | pow_combustion_ic_ccs_biogas | sec_elec | pow | combustion | ic | 0 | 1 | 1 | 1 | 0 | no | no | conversion
pri_natural_gas | pow_combustion_ic_ccs_natgas | sec_elec,emi_CO2_f_pow | pow | combustion | ic | 0 |  | 2 | 2 | 0 | no | yes | fix-conversion
sec_natural_gas_syn | pow_combustion_ic_ccs_sng | sec_elec,emi_CO2_f_pow_neg | pow | combustion | ic | 0 |  | 2 | 2 | 0 | no | yes | fix-conversion
[sec_diesel,sec_biodiesel] | pow_combustion_ic_ccs_diesel | sec_elec,[emi_CO2_f_pow, emi_CO2_f_pow_neg] | pow | combustion | ic | 0 | 1 | 3 | 3 | 1 | yes | yes | Multi-conversion
sec_syngas | pow_combustion_ic_ccs_syngas | sec_elec,emi_CO2_f_pow_neg | pow | combustion | ic | 0 |  | 2 | 2 | 0 | no | yes | fix-conversion
[sec_biogas,pri_natural_gas,sec_natural_gas_syn,sec_heating_oil] | pow_combustion_gt_chp_ccs_ag | sec_elec,sec_heat_low,[emi_CO2_f_pow,emi_CO2_f_pow_neg] | pow | combustion | gt | 1 | 1 | 4 | 4 | 1 | yes | yes | Multi-conversion
sec_biogas | pow_combustion_gt_chp_ccs_biogas | sec_elec,emi_CO2_f_pow_neg,sec_heat_low | pow | combustion | gt | 0 |  | 3 | 3 | 0 | no | yes | fix-conversion
pri_natural_gas | pow_combustion_gt_chp_ccs_natgas | sec_elec,sec_heat_low,emi_CO2_f_pow | pow | combustion | gt | 0 |  | 3 | 3 | 0 | no | yes | fix-conversion
sec_natural_gas_syn | pow_combustion_gt_chp_ccs_sng | sec_elec,emi_CO2_f_pow_neg,sec_heat_low | pow | combustion | gt | 0 |  | 3 | 3 | 0 | no | yes | fix-conversion
sec_H2 | pow_combustion_gt_chp_ccs_hydrogen | sec_elec,emi_CO2_f_pow_neg,sec_heat_low | pow | combustion | gt | 0 |  | 3 | 3 | 0 | no | yes | fix-conversion
sec_heating_oil | pow_combustion_gt_chp_ccs_heating_oil | sec_elec,sec_heat_low,emi_CO2_f_pow | pow | combustion | gt | 0 |  | 3 | 3 | 0 | no | yes | fix-conversion
[pri_coal,pri_biomass,pri_waste,pri_natural_gas,sec_heating_oil] | pow_combustion_st_chp_ccs_ag | sec_elec,sec_heat_low,[emi_CO2_f_pow,emi_CO2_f_pow_neg] | pow | combustion | st | 1 | 1 | 4 | 4 | 1 | yes | yes | Multi-conversion
pri_coal | pow_combustion_st_chp_ccs_coal | sec_elec,sec_heat_low,emi_CO2_f_pow | pow | combustion | st | 0 |  | 3 | 3 | 0 | no | yes | fix-conversion
pri_biomass | pow_combustion_st_chp_ccs_biomass | sec_elec,emi_CO2_f_pow_neg,sec_heat_low | pow | combustion | st | 0 |  | 3 | 3 | 0 | no | yes | fix-conversion
pri_waste | pow_combustion_st_chp_ccs_waste | sec_elec,sec_heat_low,[emi_CO2_f_pow,emi_CO2_f_pow_neg] | pow | combustion | st | 0 |  | 4 | 4 | 0 | no | yes | fix-conversion
pri_natural_gas | pow_combustion_st_chp_ccs_natgas | sec_elec,sec_heat_low,emi_CO2_f_pow | pow | combustion | st | 0 |  | 3 | 3 | 0 | no | yes | fix-conversion
sec_heating_oil | pow_combustion_st_chp_ccs_heating_oil | sec_elec,sec_heat_low,emi_CO2_f_pow | pow | combustion | st | 0 |  | 3 | 3 | 0 | no | yes | fix-conversion
[pri_coal,pri_biomass,pri_waste,pri_natural_gas,sec_natural_gas_syn,sec_heating_oil] | pow_combustion_cc_chp_ccs_ag | sec_elec,sec_heat_low,[emi_CO2_f_pow,emi_CO2_f_pow_neg] | pow | combustion | cc | 1 | 1 | 4 | 4 | 1 | yes | yes | Multi-conversion
pri_coal | pow_combustion_cc_chp_ccs_coal | sec_elec,sec_heat_low,emi_CO2_f_pow | pow | combustion | cc | 0 |  | 3 | 3 | 0 | no | yes | fix-conversion
pri_biomass | pow_combustion_cc_chp_ccs_biomass | sec_elec,emi_CO2_f_pow_neg,sec_heat_low | pow | combustion | cc | 0 |  | 3 | 3 | 0 | no | yes | fix-conversion
pri_waste | pow_combustion_cc_chp_ccs_waste | sec_elec,sec_heat_low,[emi_CO2_f_pow,emi_CO2_f_pow_neg] | pow | combustion | cc | 0 |  | 4 | 4 | 0 | no | yes | fix-conversion
pri_natural_gas | pow_combustion_cc_chp_ccs_natgas | sec_elec,sec_heat_low,emi_CO2_f_pow | pow | combustion | cc | 0 |  | 3 | 3 | 0 | no | yes | fix-conversion
sec_heating_oil | pow_combustion_cc_chp_ccs_heating_oil | sec_elec,sec_heat_low,emi_CO2_f_pow | pow | combustion | cc | 0 |  | 3 | 3 | 0 | no | yes | fix-conversion
sec_natural_gas_syn | pow_combustion_cc_chp_ccs_sng | sec_elec,emi_CO2_f_pow_neg,sec_heat_low | pow | combustion | cc | 0 |  | 3 | 3 | 0 | no | yes | fix-conversion
[sec_biogas,pri_natural_gas,sec_natural_gas_syn,sec_diesel,sec_biodiesel,sec_syngas] | pow_combustion_ic_chp_ccs_ag | sec_elec,sec_heat_low,[emi_CO2_f_pow,emi_CO2_f_pow_neg] | pow | combustion | ic | 1 | 1 | 4 | 4 | 1 | yes | yes | Multi-conversion
sec_biogas | pow_combustion_ic_chp_ccs_biogas | sec_elec,emi_CO2_f_pow_neg,sec_heat_low | pow | combustion | ic | 0 |  | 3 | 3 | 0 | no | yes | fix-conversion
pri_natural_gas | pow_combustion_ic_chp_ccs_natgas | sec_elec,sec_heat_low,emi_CO2_f_pow | pow | combustion | ic | 0 |  | 3 | 3 | 0 | no | yes | fix-conversion
sec_natural_gas_syn | pow_combustion_ic_chp_ccs_sng | sec_elec,emi_CO2_f_pow_neg,sec_heat_low | pow | combustion | ic | 0 |  | 3 | 3 | 0 | no | yes | fix-conversion
[sec_diesel,sec_biodiesel] | pow_combustion_ic_chp_ccs_diesel | sec_elec,sec_heat_low,[emi_CO2_f_pow,emi_CO2_f_pow_neg] | pow | combustion | ic | 0 | 1 | 4 | 4 | 1 | yes | yes | Multi-conversion
sec_syngas | pow_combustion_ic_chp_ccs_syngas | sec_elec,emi_CO2_f_pow_neg,sec_heat_low | pow | combustion | ic | 0 |  | 3 | 3 | 0 | no | yes | fix-conversion
pri_geoth_heat | pow_geothermal_ag | sec_elec |  |  |  | 1
pri_geoth_heat | pow_geothermal_orc | sec_elec | pow | geothermal | orc | 0 | 1 | 1 | 1 | 0 | no | no | geothermal
pri_geoth_heat | pow_geothermal_st | sec_elec | pow | geothermal | st | 0 | 1 | 1 | 1 | 0 | no | no | geothermal
pri_geoth_heat | pow_geothermal_orc_chp | sec_elec,sec_heat_low | pow | geothermal | orc | 0 |  | 2 | 2 | 0 | no | no | geothermal-chp
pri_geoth_heat | pow_geothermal_st_chp | sec_elec,sec_heat_low | pow | geothermal | st | 0 |  | 2 | 2 | 0 | no | no | geothermal-chp
pri_hydro_energy | pow_hydro_ag | sec_elec |  |  |  | 1
pri_hydro_energy | pow_hydro_ror_pond | sec_elec | pow | hydro | ror_pond | 0 | 2 | 1 | 1 | 0 | no | no | hydro
pri_hydro_energy | pow_hydro_ror | sec_elec | pow | hydro | ror | 0 | 1 | 1 | 1 | 0 | no | no | hydro
pri_hydro_energy | pow_hydro_pond | sec_elec | pow | hydro | pond | 0 | 1 | 1 | 1 | 0 | no | no | hydro
pri_uran | pow_nuclear_fis | sec_elec | pow | nuclear | fis | 0 | 1 | 1 | 1 | 0 | no | no | conversion
pri_deuterium | pow_nuclear_fus | sec_elec | pow | nuclear | fus | 0 | 1 | 1 | 1 | 0 | no | no | conversion
pri_solar_radiation | pow_photovoltaic_ag | sec_elec |  |  |  | 1
pri_solar_radiation | pow_photovoltaic_fiel_gm | sec_elec | pow | photovoltaic | fiel | 0 | 1 | 1 | 1 | 0 | no | no | PV
pri_solar_radiation | pow_photovoltaic_hh_roof | sec_elec | pow | photovoltaic | hh | 0 | 1 | 1 | 1 | 0 | no | no | PV
pri_solar_radiation | pow_photovoltaic_hh_balc | sec_elec | pow | photovoltaic | hh | 0 | 1 | 1 | 1 | 0 | no | no | PV
pri_solar_radiation | pow_photovoltaic_hh_faca | sec_elec | pow | photovoltaic | hh | 0 | 1 | 1 | 1 | 0 | no | no | PV
pri_solar_radiation | pow_photovoltaic_cts_roof | sec_elec | pow | photovoltaic | cts | 0 | 1 | 1 | 1 | 0 | no | no | PV
pri_solar_radiation | pow_photovoltaic_cts_faca | sec_elec | pow | photovoltaic | cts | 0 | 1 | 1 | 1 | 0 | no | no | PV
pri_solar_radiation | pow_photovoltaic_ind_roof | sec_elec | pow | photovoltaic | ind | 0 | 1 | 1 | 1 | 0 | no | no | PV
pri_wind_energy_on | pow_wind-turbine_ag | sec_elec |  |  |  | 1
pri_wind_energy_on | pow_wind-turbine_on | sec_elec | pow | wind-turbine | on | 0 | 1 | 1 | 1 | 0 | no | no | wind
pri_wind_energy_off | pow_wind-turbine_off_fl | sec_elec | pow | wind-turbine | off | 0 | 1 | 1 | 1 | 0 | no | no | wind
pri_wind_energy_off | pow_wind-turbine_off_fb | sec_elec | pow | wind-turbine | off | 0 | 1 | 1 | 1 | 0 | no | no | wind
sec_elec | pow_storage_hydr | sec_elec | pow | storage | hydr | 0 | 1 | 1 | 1 | 0 | no | no | storage
sec_elec | pow_storage_hydr_closed_loop | sec_elec | pow | storage | hydr | 0 | 1 | 1 | 1 | 0 | no | no | storage
sec_elec | pow_storage_hydr_open_loop | sec_elec | pow | storage | hydr | 0 | 1 | 1 | 1 | 0 | no | no | storage
sec_elec | pow_storage_util | sec_elec | pow | storage | util | 0 | 1 | 1 | 1 | 0 | no | no | storage
sec_elec | pow_storage_hh | sec_elec | pow | storage | hh | 0 | 1 | 1 | 1 | 0 | no | no | storage
sec_elec | pow_storage_cts | sec_elec | pow | storage | cts | 0 | 1 | 1 | 1 | 0 | no | no | storage
sec_elec | pow_storage_ind | sec_elec | pow | storage | ind | 0 | 1 | 1 | 1 | 0 | no | no | storage
| x2x_import_elec | sec_elec | x2x | import | elec | 0 | 1 | 1 | 1 | 0 | no | no | commodity
| x2x_import_h2 | sec_H2 | x2x | import | h2 | 0 | 1 | 1 | 1 | 0 | no | no | commodity
| x2x_import_lng | sec_natural_gas_liquefied | x2x | import | lng | 0 | 1 | 1 | 1 | 0 | no | no | commodity
| x2x_import_lpg | sec_petroleum_gas_liquefied | x2x | import | lpg | 0 | 1 | 1 | 1 | 0 | no | no | commodity
| x2x_import_cpg | sec_natural_gas_compressed | x2x | import | cpg | 0 | 1 | 1 | 1 | 0 | no | no | commodity
| x2x_import_natural_gas | pri_natural_gas | x2x | import | natural | 0 | 1 | 1 | 1 | 0 | no | no | commodity
| x2x_import_biogas | sec_biogas | x2x | import | biogas | 0 | 1 | 1 | 1 | 0 | no | no | commodity
| x2x_import_sng | sec_natural_gas_syn | x2x | import | sng | 0 | 1 | 1 | 1 | 0 | no | no | commodity
| x2x_import_diesel | sec_diesel | x2x | import | diesel | 0 | 1 | 1 | 1 | 0 | no | no | commodity
| x2x_import_syndiesel | sec_diesel_syn | x2x | import | syndiesel | 0 | 1 | 1 | 1 | 0 | no | no | commodity
| x2x_import_gasoline | sec_gasoline | x2x | import | gasoline | 0 | 1 | 1 | 1 | 0 | no | no | commodity
| x2x_import_syngasoline | sec_gasoline_syn | x2x | import | syngasoline | 0 | 1 | 1 | 1 | 0 | no | no | commodity
| x2x_import_heatingoil | sec_heating_oil | x2x | import | heatingoil | 0 | 1 | 1 | 1 | 0 | no | no | commodity
| x2x_import_ammonia | sec_ammonia | x2x | import | ammonia | 0 | 1 | 1 | 1 | 0 | no | no | commodity
| x2x_import_methanol | sec_methanol | x2x | import | methanol | 0 | 1 | 1 | 1 | 0 | no | no | commodity
| x2x_import_coal | pri_coal | x2x | import | coal | 0 | 1 | 1 | 1 | 0 | no | no | commodity
| x2x_import_crudeoil | pri_crude_oil | x2x | import | crudeoil | 0 | 1 | 1 | 1 | 0 | no | no | commodity
| x2x_import_biomass | pri_biomass | x2x | import | biomass | 0 | 1 | 1 | 1 | 0 | no | no | commodity
sec_elec | x2x_export_elec |  | x2x | export | elec | 0 | 1 | 1 | 1 | 0 | no | no | sink
sec_H2 | x2x_export_h2 |  | x2x | export | h2 | 0 | 1 | 1 | 1 | 0 | no | no | sink
sec_natural_gas_liquefied | x2x_export_lng |  | x2x | export | lng | 0 | 1 | 1 | 1 | 0 | no | no | sink
sec_petroleum_gas_liquefied | x2x_export_lpg |  | x2x | export | lpg | 0 | 1 | 1 | 1 | 0 | no | no | sink
sec_natural_gas_compressed | x2x_export_cpg |  | x2x | export | cpg | 0 | 1 | 1 | 1 | 0 | no | no | sink
pri_natural_gas | x2x_export_natural_gas |  | x2x | export | natural | 0 | 1 | 1 | 1 | 0 | no | no | sink
sec_biogas | x2x_export_biogas |  | x2x | export | biogas | 0 | 1 | 1 | 1 | 0 | no | no | sink
sec_natural_gas_syn | x2x_export_sng |  | x2x | export | sng | 0 | 1 | 1 | 1 | 0 | no | no | sink
sec_diesel | x2x_export_diesel |  | x2x | export | diesel | 0 | 1 | 1 | 1 | 0 | no | no | sink
sec_diesel_syn | x2x_export_syndiesel |  | x2x | export | syndiesel | 0 | 1 | 1 | 1 | 0 | no | no | sink
sec_gasoline | x2x_export_gasoline |  | x2x | export | gasoline | 0 | 1 | 1 | 1 | 0 | no | no | sink
sec_gasoline_syn | x2x_export_syngasoline |  | x2x | export | syngasoline | 0 | 1 | 1 | 1 | 0 | no | no | sink
sec_heating_oil | x2x_export_heatingoil |  | x2x | export | heatingoil | 0 | 1 | 1 | 1 | 0 | no | no | sink
sec_ammonia | x2x_export_ammonia |  | x2x | export | ammonia | 0 | 1 | 1 | 1 | 0 | no | no | sink
sec_methanol | x2x_export_methanol |  | x2x | export | methanol | 0 | 1 | 1 | 1 | 0 | no | no | sink
pri_coal | x2x_export_coal |  | x2x | export | coal | 0 | 1 | 1 | 1 | 0 | no | no | sink
pri_crude_oil | x2x_export_crudeoil |  | x2x | export | crudeoil | 0 | 1 | 1 | 1 | 0 | no | no | sink
pri_biomass | x2x_export_biomass |  | x2x | export | biomass | 0 | 1 | 1 | 1 | 0 | no | no | sink
pri_crude_oil | x2x_x2liquid_oref_heatingoil | sec_heating_oil | x2x | x2liquid | oref | 0 | 1 | 1 | 1 | 0 | no | no | fix-conversion
pri_crude_oil | x2x_x2liquid_oref_gasoline | sec_gasoline | x2x | x2liquid | oref | 0 | 1 | 1 | 1 | 0 | no | no | fix-conversion
pri_crude_oil | x2x_x2liquid_oref_diesel | sec_diesel | x2x | x2liquid | oref | 0 | 1 | 1 | 1 | 0 | no | no | fix-conversion
pri_crude_oil | x2x_x2liquid_oref_kerosene | sec_kerosene | x2x | x2liquid | oref | 0 | 1 | 1 | 1 | 0 | no | no | fix-conversion
sec_syngas, sec_heat_high | x2x_x2liquid_ft | [sec_diesel_syn,sec_gasoline_syn,sec_kerosene_syn] | x2x | x2liquid | ft | 0 |  | 3 | 3 | 0 | no | no | mimu
sec_elec,sec_heat_low | x2x_p2gas_aec | sec_H2 | x2x | p2gas | aec | 0 | 1 | 1 | 1 | 0 | no | no | fix-conversion
sec_elec,sec_heat_low | x2x_p2gas_pemec | sec_H2 | x2x | p2gas | pemec | 0 | 1 | 1 | 1 | 0 | no | no | fix-conversion
sec_elec,sec_heat_high | x2x_p2gas_soec | sec_H2 | x2x | p2gas | soec | 0 | 1 | 1 | 1 | 0 | no | no | fix-conversion
sec_elec,sec_heat_high | x2x_p2gas_sabm | sec_natural_gas_syn | x2x | p2gas | sabm | 0 | 1 | 1 | 1 | 0 | no | no | fix-conversion
sec_elec | x2x_p2gas_biom | sec_natural_gas_syn | x2x | p2gas | biom | 0 | 1 | 1 | 1 | 0 | no | no | fix-conversion
sec_elec | x2x_p2gas_bioem | sec_natural_gas_syn | x2x | p2gas | bioem | 0 | 1 | 1 | 1 | 0 | no | no | fix-conversion
sec_elec | x2x_p2heat_eb | [sec_heat_high,sec_heat_low] | x2x | p2heat | eb | 0 |  | 2 | 2 | 0 | no | no | ?
sec_elec | x2x_p2heat_hpl | [sec_heat_low,sec_hot_water] | x2x | p2heat | hpl | 0 |  | 2 | 2 | 0 | no | no | ?
sec_H2,sec_heat_low | x2x_g2p_afc_ls | sec_elec | x2x | g2p | afc | 0 | 1 | 1 | 1 | 0 | no | no | fix-conversion
sec_H2,sec_heat_low | x2x_g2p_pemfc_ls | sec_elec | x2x | g2p | pemfc | 0 | 1 | 1 | 1 | 0 | no | no | fix-conversion
sec_H2,sec_heat_high | x2x_g2p_sofc_ls | sec_elec | x2x | g2p | sofc | 0 | 1 | 1 | 1 | 0 | no | no | fix-conversion
[pri_natural_gas,sec_biogas,sec_natural_gas_syn], sec_heat_high | x2x_x2gas_sr | sec_H2 | x2x | x2gas | sr | 0 | 1 | 1 | 1 | 1 | yes | no | Multi-conversion
[pri_natural_gas,sec_biogas,sec_natural_gas_syn], sec_heat_high | x2x_x2gas_mpyr | sec_H2 | x2x | x2gas | mpyr | 0 | 1 | 1 | 1 | 1 | yes | no | Multi-conversion
sec_elec,sec_heat_high | x2x_other_daccs | emi_CO2_f_x2x_neg | x2x | other | daccs | 0 | 1 | 1 | 1 | 0 | no | yes | fix-conversion
[sec_biogas,pri_natural_gas,sec_natural_gas_syn] | x2x_storage_ch4 | [sec_biogas,pri_natural_gas,sec_natural_gas_syn] | x2x | storage | ch4 | 0 | 1 | 3 | 3 | 1 | yes | no | ? storage + hilfskomponente
sec_H2 | x2x_storage_h2 | sec_H2 | x2x | storage | h2 | 0 | 1 | 1 | 1 | 0 | no | no | storage
sec_elec,pri_natural_gas,iip_aluminum_alumina | ind_aluminum_pri_0 | exo_aluminum | ind | aluminum | pri | 0 | 1 | 1 | 1 | 0 | no | no | conversion
sec_elec,[pri_natural_gas,sec_H2,sec_natural_gas_syn],iip_aluminum_alumina | ind_aluminum_pri_1 | exo_aluminum | ind | aluminum | pri | 0 | 3 | 1 | 1 | 1 | yes | no | Multi-conversion
sec_elec,pri_natural_gas,iip_aluminum_scrap | ind_aluminum_sec_0 | exo_aluminum | ind | aluminum | sec | 0 | 1 | 1 | 1 | 0 | no | no | conversion
sec_elec,[pri_natural_gas,sec_H2,sec_natural_gas_syn],iip_aluminum_scrap | ind_aluminum_sec_1 | exo_aluminum | ind | aluminum | sec | 0 | 3 | 1 | 1 | 1 | yes | no | Multi-conversion
sec_elec,iip_cement_additives,iip_cement_clinker | ind_cement_finish_0 | exo_cement | ind | cement | finish | 0 | 1 | 1 | 1 | 0 | no | no | conversion
sec_elec,iip_cement_additives,iip_cement_clinker,iip_cement_alternative | ind_cement_finish_1 | exo_cement | ind | cement | finish | 0 | 1 | 1 | 1 | 0 | no | no | conversion
sec_elec,iip_cement_additives,iip_cement_novelraw | ind_cement_novelfinish_1 | exo_cement | ind | cement | novelfinish | 0 | 1 | 1 | 1 | 0 | no | no | conversion
sec_elec,pri_natural_gas | ind_copper_pri_0 | exo_copper | ind | copper | pri | 0 | 1 | 1 | 1 | 0 | no | no | conversion
sec_elec,[pri_natural_gas,sec_H2,sec_natural_gas_syn] | ind_copper_pri_1 | exo_copper | ind | copper | pri | 0 | 2 | 1 | 1 | 1 | yes | no | Multi-conversion
sec_elec,pri_natural_gas,iip_copper_scrap | ind_copper_sec_0 | exo_copper | ind | copper | sec | 0 | 1 | 1 | 1 | 0 | no | no | conversion
sec_elec,[pri_natural_gas,sec_H2,sec_natural_gas_syn],iip_copper_scrap | ind_copper_sec_1 | exo_copper | ind | copper | sec | 0 | 3 | 1 | 1 | 1 | yes | no | Multi-conversion
sec_elec,iip_glass_cont_melt | ind_glass_cont_forming_0 | exo_glass_cont | ind | glass | cont | 0 | 1 | 1 | 1 | 0 | no | no | conversion
sec_elec,iip_glass_cont_melt | ind_glass_cont_forming_1 | exo_glass_cont | ind | glass | cont | 0 | 1 | 1 | 1 | 0 | no | no | conversion
[sec_biogas,pri_natural_gas],sec_elec | ind_glass_fibe_0 | exo_glass_fibe,emi_CO2_f_ind,emi_CH4_f_ind,emi_N2O_f_ind | ind | glass | fibe | 0 | 2 | 4 | 4 | 1 | yes | yes | Multi-conversion
[sec_biogas,sec_H2,pri_natural_gas,sec_natural_gas_syn],sec_elec | ind_glass_fibe_1 | exo_glass_fibe,emi_CO2_f_ind,emi_CH4_f_ind,emi_N2O_f_ind | ind | glass | fibe | 0 | 2 | 4 | 4 | 1 | yes | yes | Multi-conversion
sec_elec,iip_glass_flat_melt | ind_glass_flat_forming_0 | exo_glass_flat | ind | glass | flat | 0 | 1 | 1 | 1 | 0 | no | no | conversion
sec_elec,iip_glass_flat_melt | ind_glass_flat_forming_1 | exo_glass_flat | ind | glass | flat | 0 | 1 | 1 | 1 | 0 | no | no | conversion
[sec_biogas,pri_natural_gas],sec_elec | ind_glass_spec_0 | exo_glass_spec,emi_CO2_f_ind,emi_CH4_f_ind,emi_N2O_f_ind | ind | glass | spec | 0 | 2 | 4 | 4 | 1 | yes | yes | Multi-conversion
[sec_biogas,sec_H2,pri_natural_gas,sec_natural_gas_syn],sec_elec | ind_glass_spec_1 | exo_glass_spec,emi_CO2_f_ind,emi_CH4_f_ind,emi_N2O_f_ind | ind | glass | spec | 0 | 2 | 4 | 4 | 1 | yes | yes | Multi-conversion
sec_elec,pri_natural_gas,iip_heat_proc,sec_petroleum_gas_liquefied,iip_paper_hq_pulp,iip_paper_hq_recycle | ind_paper_hchem_finish_0 | exo_paper_hq | ind | paper | hchem | 0 | 1 | 1 | 1 | 0 | no | no | conversion
sec_elec,pri_natural_gas,iip_heat_proc,sec_petroleum_gas_liquefied,iip_paper_hq_pulp,iip_paper_hq_recycle | ind_paper_hchem_finish_1 | exo_paper_hq | ind | paper | hchem | 0 | 1 | 1 | 1 | 0 | no | no | conversion
sec_elec,pri_natural_gas,iip_heat_proc,sec_petroleum_gas_liquefied,iip_paper_lq_pulp,iip_paper_lq_recycle | ind_paper_lchem_finish_0 | exo_paper_lq | ind | paper | lchem | 0 | 1 | 1 | 1 | 0 | no | no | conversion
sec_elec,pri_natural_gas,iip_heat_proc,sec_petroleum_gas_liquefied,iip_paper_lq_pulp,iip_paper_lq_recycle | ind_paper_lchem_finish_1 | exo_paper_lq | ind | paper | lchem | 0 | 1 | 1 | 1 | 0 | no | no | conversion
sec_elec,iip_low_quality_pulp | ind_paper_lmech_finish_0 | exo_paper_lq | ind | paper | lmech | 0 | 1 | 1 | 1 | 0 | no | no | conversion
sec_elec,iip_low_quality_pulp | ind_paper_lmech_finish_1 | exo_paper_lq | ind | paper | lmech | 0 | 1 | 1 | 1 | 0 | no | no | conversion
sec_elec,pri_natural_gas,sec_coke_oven_gas,iip_steel_crudesteel | ind_steel_casting_0 | exo_steel,emi_CO2_f_ind,emi_CH4_f_ind,emi_N2O_f_ind | ind | steel | casting | 0 |  | 4 | 4 | 0 | no | yes | mimu
sec_elec,[pri_natural_gas,sec_H2,sec_natural_gas_syn],sec_coke_oven_gas,iip_steel_crudesteel | ind_steel_casting_1 | exo_steel,emi_CO2_f_ind,emi_CH4_f_ind,emi_N2O_f_ind | ind | steel | casting | 0 | 4 | 4 | 4 | 1 | yes | yes | Multi-conversion
sec_elec,iip_space_heat,iip_automobile_hvac_light,iip_automobile_mathand_compair,iip_automobile_painted-body-pc_icev | ind_automobile_pc_icev_fasmbl_0 | exo_automobile_pc_icev | ind | automobile | pc | 0 |  | 4 | 4 | 0 | no | yes | mimu
sec_elec,iip_space_heat,iip_automobile_hvac_light,iip_automobile_mathand_compair,iip_automobile_painted-body-pc_phev | ind_automobile_pc_phev_fasmbl_0 | exo_automobile_pc_phev | ind | automobile | pc | 0 |  | 4 | 4 | 0 | no | yes | mimu
sec_elec,iip_space_heat,iip_automobile_hvac_light,iip_automobile_mathand_compair,iip_automobile_painted-body-pc_bev | ind_automobile_pc_bev_fasmbl_0 | exo_automobile_pc_bev | ind | automobile | pc | 0 |  | 4 | 4 | 0 | no | yes | mimu
sec_elec,iip_space_heat,iip_automobile_hvac_light,iip_automobile_mathand_compair,iip_automobile_painted-body-pc_fcev | ind_automobile_pc_fcev_fasmbl_0 | exo_automobile_pc_fcev | ind | automobile | pc | 0 |  | 4 | 4 | 0 | no | yes | mimu
sec_elec,iip_heat_proc,iip_space_heat,iip_hot_water,iip_automobile_hvac_light,iip_automobile_mathand_compair | ind_automobile_pc_icev_agg_0 | exo_automobile_pc_icev | ind | automobile | pc | 1
sec_elec,iip_heat_proc,iip_space_heat,iip_hot_water,iip_automobile_hvac_light,iip_automobile_mathand_compair | ind_automobile_pc_phev_agg_0 | exo_automobile_pc_phev | ind | automobile | pc | 1
sec_elec,iip_heat_proc,iip_space_heat,iip_hot_water,iip_automobile_hvac_light,iip_automobile_mathand_compair | ind_automobile_pc_bev_agg_0 | exo_automobile_pc_bev | ind | automobile | pc | 1
sec_elec,iip_heat_proc,iip_space_heat,iip_hot_water,iip_automobile_hvac_light,iip_automobile_mathand_compair | ind_automobile_pc_fcev_agg_0 | exo_automobile_pc_fcev | ind | automobile | pc | 1
sec_elec,iip_heat_proc,iip_space_heat,iip_hot_water,iip_automobile_hvac_light,iip_automobile_mathand_compair | ind_automobile_pc_icev_agg_1 | exo_automobile_pc_icev | ind | automobile | pc | 1
sec_elec,iip_heat_proc,iip_space_heat,iip_hot_water,iip_automobile_hvac_light,iip_automobile_mathand_compair | ind_automobile_pc_phev_agg_1 | exo_automobile_pc_phev | ind | automobile | pc | 1
sec_elec,iip_heat_proc,iip_space_heat,iip_hot_water,iip_automobile_hvac_light,iip_automobile_mathand_compair | ind_automobile_pc_bev_agg_1 | exo_automobile_pc_bev | ind | automobile | pc | 1
sec_elec,iip_heat_proc,iip_space_heat,iip_hot_water,iip_automobile_hvac_light,iip_automobile_mathand_compair | ind_automobile_pc_fcev_agg_1 | exo_automobile_pc_fcev | ind | automobile | pc | 1
sec_elec,iip_heat_proc,iip_space_heat,iip_hot_water,iip_automobile_hvac_light,iip_automobile_mathand_compair | ind_automobile_lcv_icev_agg_0 | exo_automobile_lcv_icev | ind | automobile | lcv | 1
sec_elec,iip_heat_proc,iip_space_heat,iip_hot_water,iip_automobile_hvac_light,iip_automobile_mathand_compair | ind_automobile_lcv_bev_agg_0 | exo_automobile_lcv_bev | ind | automobile | lcv | 1
sec_elec,iip_heat_proc,iip_space_heat,iip_hot_water,iip_automobile_hvac_light,iip_automobile_mathand_compair | ind_automobile_lcv_fcev_agg_0 | exo_automobile_lcv_fcev | ind | automobile | lcv | 1
sec_elec,iip_heat_proc,iip_space_heat,iip_hot_water,iip_automobile_hvac_light,iip_automobile_mathand_compair | ind_automobile_hcv_icev_agg_0 | exo_automobile_hcv_icev | ind | automobile | hcv | 1
sec_elec,iip_heat_proc,iip_space_heat,iip_hot_water,iip_automobile_hvac_light,iip_automobile_mathand_compair | ind_automobile_hcv_bev_agg_0 | exo_automobile_hcv_bev | ind | automobile | hcv | 1
sec_elec,iip_heat_proc,iip_space_heat,iip_hot_water,iip_automobile_hvac_light,iip_automobile_mathand_compair | ind_automobile_hcv_fcev_agg_0 | exo_automobile_hcv_fcev | ind | automobile | hcv | 1
[iip_chemical_naptha,iip_chemical_oil],iip_heat_proc,sec_elec | ind_chemical_olefins_scrac_0 | exo_chemical_olefins,emi_CO2_p_ind | ind | chemical | olefins | 0 |  | 2 | 2 | 0 | no | yes | mimu
[iip_chemical_naptha,iip_chemical_oil],sec_elec | ind_chemical_olefins_ecrac_1 | exo_chemical_olefins | ind | chemical | olefins | 0 | 1 | 1 | 1 | 0 | no | no | conversion
iip_chemical_methanol,sec_elec | ind_chemical_olefins_mto_1 | exo_chemical_olefins | ind | chemical | olefins | 0 | 1 | 1 | 1 | 0 | no | no | conversion
[iip_chemical_naptha,iip_chemical_oil],iip_heat_proc,sec_elec | ind_chemical_btx_scrac_0 | exo_chemical_btx,emi_CO2_p_ind | ind | chemical | btx | 0 | 1 | 1 | 1 | 0 | no | no | conversion
[iip_chemical_naptha,iip_chemical_oil],iip_heat_proc | ind_chemical_btx_ecrac_1 | exo_chemical_btx | ind | chemical | btx | 0 | 1 | 1 | 1 | 0 | no | no | conversion
iip_chemical_methanol,sec_elec | ind_chemical_btx_mta_1 | exo_chemical_btx | ind | chemical | btx | 0 | 1 | 1 | 1 | 0 | no | no | conversion
iip_chemical_H2,sec_elec | ind_chemical_nh3_hb_0 | exo_chemical_NH3,iip_chemical_NH3 | ind | chemical | nh3 | 0 |  | 2 | 2 | 0 | no | no
iip_chemical_H2,sec_elec | ind_chemical_nh3_hb_1 | exo_chemical_NH3,iip_chemical_NH3 | ind | chemical | nh3 | 0 |  | 2 | 2 | 0 | no | no
sec_elec | ind_chemical_cl2_memb_0 | exo_chemical_Cl2,iip_chemical_H2 | ind | chemical | cl2 | 0 |  | 2 | 2 | 0 | no | no
sec_elec | ind_chemical_cl2_diaph_0 | exo_chemical_Cl2 | ind | chemical | cl2 | 0 | 1 | 1 | 1 | 0 | no | no | conversion
iip_chemical_H2,sec_elec | ind_chemical_methanol_msyn_0 | exo_chemical_methanol,iip_chemical_methanol | ind | chemical | methanol | 0 |  | 2 | 2 | 0 | no | no
iip_chemical_H2,sec_elec | ind_chemical_methanol_msyn_1 | exo_chemical_methanol,iip_chemical_methanol | ind | chemical | methanol | 0 |  | 2 | 2 | 0 | no | no
iip_chemical_bio_H2,sec_elec | ind_chemical_methanol_msyn_bio_1 | exo_chemical_methanol,iip_chemical_biomethanol
iip_chemical_H2,iip_chemical_CO2,sec_elec | ind_chemical_methanol_mhydr_1 | exo_chemical_methanol,iip_chemical_methanol | ind | chemical | methanol | 0
iip_chemical_machine_drive,iip_chemical_electro_chem,iip_heat_proc,iip_steam,sec_elec | ind_chemical_others_0 | exo_chemical_others | ind | chemical | others | 0
sec_elec,pri_natural_gas | ind_aluminum_aluminabayer_0 | iip_aluminum_alumina | ind | aluminum | aluminabayer | 0 | 1 | 1 | 1 | 0 | no | no | conversion
sec_elec,[pri_natural_gas,sec_H2,sec_natural_gas_syn] | ind_aluminum_aluminabayer_1 | iip_aluminum_alumina | ind | aluminum | aluminabayer | 0 | 2 | 1 | 1 | 1 | yes | no | Multi-conversion
[pri_natural_gas,sec_H2,sec_natural_gas_syn],[pri_biomass,pri_waste,iip_sludge],sec_elec,iip_cement_rawmeal | ind_cement_novel_1 | iip_cement_novelraw | ind | cement | novel | 0 | 3 | 1 | 1 | 2 | yes | no | Multi-conversion
sec_elec,iip_cement_raw | ind_cement_rawmats_0 | iip_cement_rawmeal | ind | cement | rawmats | 0 | 1 | 1 | 1 | 0 | no | no | conversion
sec_elec,iip_cement_raw | ind_cement_rawmats_1 | iip_cement_rawmeal | ind | cement | rawmats | 0 | 1 | 1 | 1 | 0 | no | no | conversion
[pri_coal,iip_coke,sec_coke_oven_gas,sec_heavy_fuel_oil],pri_natural_gas,[pri_biomass,pri_waste,iip_sludge],sec_elec,iip_cement_rawmeal | ind_cement_rk_0 | iip_cement_clinker,emi_CO2_p_ind,emi_CO2_f_ind,emi_CH4_f_ind,emi_N2O_f_ind | ind | cement | rk | 0 | 5 | 5 | 5 | 2 | yes | yes | Multi-conversion
[pri_coal,iip_coke,sec_coke_oven_gas,sec_heavy_fuel_oil],[pri_natural_gas,sec_H2,sec_natural_gas_syn],[pri_biomass,pri_waste,iip_sludge],sec_elec,iip_cement_rawmeal | ind_cement_rk_1 | iip_cement_clinker,emi_CO2_f_ind,emi_CH4_f_ind,emi_N2O_f_ind | ind | cement | rk | 0 | 5 | 4 | 4 | 3 | yes | yes | Multi-conversion
[pri_coal,iip_coke,sec_coke_oven_gas,sec_heavy_fuel_oil],[pri_natural_gas,sec_H2,sec_natural_gas_syn],[pri_biomass,pri_waste,iip_sludge],sec_elec,iip_cement_rawmeal | ind_cement_rk_ccs_1 | iip_cement_clinker,emi_CO2_f_ind,emi_CH4_f_ind,emi_N2O_f_ind | ind | cement | rk | 0 | 5 | 4 | 4 | 3 | yes | yes | Multi-conversion
[sec_biogas,pri_natural_gas],sec_elec,iip_glass_cont_raw | ind_glass_cont_batchplant_0 | iip_glass_cont_batch,CO2f,CH4f,N2Of | ind | glass | cont | 0 | 3 | 4 | 4 | 1 | yes | yes | Multi-conversion
[sec_biogas,pri_natural_gas],sec_elec,iip_glass_cont_raw | ind_glass_cont_batchplant_1 | iip_glass_cont_batch,CO2f,CH4f,N2Of | ind | glass | cont | 0 | 3 | 4 | 4 | 1 | yes | yes | Multi-conversion
sec_elec,iip_glass_cont_batch,iip_glass_cont_cullet | ind_glass_cont_fulle_1 | iip_glass_cont_melt,iip_waste_heat_ind,CO2p | ind | glass | cont | 0 |  | 3 | 3 | 0 | no | yes
[sec_biogas,pri_natural_gas,sec_biogas,sec_natural_gas_syn],sec_elec,iip_glass_cont_batch,iip_glass_cont_cullet | ind_glass_cont_oxyf_1 | iip_glass_cont_melt,iip_waste_heat_ind,emi_CO2_f_ind,emi_CH4_f_ind,emi_N2O_f_ind | ind | glass | cont | 0 | 4 | 5 | 5 | 1 | yes | yes | Multi-conversion
sec_H2,sec_elec,iip_glass_cont_batch,iip_glass_cont_cullet | ind_glass_cont_oxyh_1 | iip_glass_cont_melt,iip_waste_heat_ind,CO2p | ind | glass | cont | 0 |  | 3 | 3 | 0 | no | yes
[sec_biogas,pri_natural_gas,sec_biogas,sec_natural_gas_syn],sec_elec,iip_glass_cont_batch,iip_glass_cont_cullet | ind_glass_cont_recu_0 | iip_glass_cont_melt,iip_waste_heat_ind,emi_CO2_f_ind,emi_CH4_f_ind,emi_N2O_f_ind | ind | glass | cont | 0 | 4 | 5 | 5 | 1 | yes | yes | Multi-conversion
[sec_biogas,pri_natural_gas,sec_biogas,sec_natural_gas_syn],sec_elec,iip_glass_cont_batch,iip_glass_cont_cullet | ind_glass_cont_recu_1 | iip_glass_cont_melt,iip_waste_heat_ind,emi_CO2_f_ind,emi_CH4_f_ind,emi_N2O_f_ind | ind | glass | cont | 0 | 4 | 5 | 5 | 1 | yes | yes | Multi-conversion
[sec_biogas,pri_natural_gas,sec_biogas,sec_natural_gas_syn],sec_elec,iip_glass_cont_batch,iip_glass_cont_cullet | ind_glass_cont_rege_0 | iip_glass_cont_melt,iip_waste_heat_ind,emi_CO2_f_ind,emi_CH4_f_ind,emi_N2O_f_ind | ind | glass | cont | 0 | 4 | 5 | 5 | 1 | yes | yes | Multi-conversion
[sec_biogas,pri_natural_gas,sec_biogas,sec_natural_gas_syn],sec_elec,iip_glass_cont_batch,iip_glass_cont_cullet | ind_glass_cont_rege_1 | iip_glass_cont_melt,iip_waste_heat_ind,emi_CO2_f_ind,emi_CH4_f_ind,emi_N2O_f_ind | ind | glass | cont | 0 | 4 | 5 | 5 | 1 | yes | yes | Multi-conversion
[sec_biogas,pri_natural_gas],sec_elec,iip_glass_flat_raw | ind_glass_flat_batchplant_0 | iip_glass_flat_batch,CO2f,CH4f,N2Of | ind | glass | flat | 0 | 3 | 4 | 4 | 1 | yes | yes | Multi-conversion
[sec_biogas,pri_natural_gas],sec_elec,iip_glass_flat_raw | ind_glass_flat_batchplant_1 | iip_glass_flat_batch,CO2f,CH4f,N2Of | ind | glass | flat | 0 | 3 | 4 | 4 | 1 | yes | yes | Multi-conversion
sec_elec,iip_glass_flat_batch | ind_glass_flat_fulle_1 | iip_glass_flat_melt,iip_waste_heat_ind,CO2p | ind | glass | flat | 0 |  | 3 | 3 | 0 | no | yes
[sec_biogas,pri_natural_gas,sec_biogas,sec_natural_gas_syn],sec_elec,iip_glass_flat_batch | ind_glass_flat_oxyf_1 | iip_glass_flat_melt,iip_waste_heat_ind,emi_CO2_f_ind,emi_CH4_f_ind,emi_N2O_f_ind | ind | glass | flat | 0 | 3 | 5 | 5 | 1 | yes | yes | Multi-conversion
sec_H2,sec_elec,iip_glass_flat_batch | ind_glass_flat_oxyh_1 | iip_glass_flat_melt,iip_waste_heat_ind,CO2p | ind | glass | flat | 0 |  | 3 | 3 | 0 | no | yes
[sec_biogas,pri_natural_gas,sec_biogas,sec_natural_gas_syn],sec_elec,iip_glass_flat_batch | ind_glass_flat_rege_0 | iip_glass_flat_melt,iip_waste_heat_ind,emi_CO2_f_ind,emi_CH4_f_ind,emi_N2O_f_ind | ind | glass | flat | 0 | 3 | 5 | 5 | 1 | yes | yes | Multi-conversion
[sec_biogas,pri_natural_gas,sec_biogas,sec_natural_gas_syn],sec_elec,iip_glass_flat_batch | ind_glass_flat_rege_1 | iip_glass_flat_melt,iip_waste_heat_ind,emi_CO2_f_ind,emi_CH4_f_ind,emi_N2O_f_ind | ind | glass | flat | 0 | 3 | 5 | 5 | 1 | yes | yes | Multi-conversion
sec_elec,iip_heat_proc | ind_paper_hchem_pulp_0 | iip_paper_hq_pulp,iip_black_liquor | ind | paper | hchem | 0 |  | 2 | 2 | 0 | no | no
sec_elec,iip_heat_proc | ind_paper_hchem_pulp_1 | iip_paper_hq_pulp,iip_black_liquor | ind | paper | hchem | 0 |  | 2 | 2 | 0 | no | no
sec_elec,iip_heat_proc | ind_paper_lchem_pulp_0 | iip_paper_lq_pulp,iip_black_liquor | ind | paper | lchem | 0 |  | 2 | 2 | 0 | no | no
sec_elec,iip_heat_proc | ind_paper_lchem_pulp_1 | iip_paper_lq_pulp,iip_black_liquor | ind | paper | lchem | 0 |  | 2 | 2 | 0 | no | no
sec_elec | ind_paper_lmech_pulp_0 | iip_low_quality_pulp | ind | paper | lmech | 0 | 1 | 1 | 1 | 0 | no | no | conversion
sec_elec | ind_paper_lmech_pulp_1 | iip_low_quality_pulp | ind | paper | lmech | 0 | 1 | 1 | 1 | 0 | no | no | conversion
sec_elec,[pri_natural_gas,pri_coal,iip_coke,sec_heavy_fuel_oil],iip_steel_sinter | ind_steel_blafu_0 | iip_steel_raw_iron,iip_blafu_gas,iip_steel_blafu_slag,emi_CO2_f_ind,emi_CH4_f_ind,emi_N2O_f_ind | ind | steel | blafu | 0 | 3 | 6 | 6 | 1 | yes | yes | Multi-conversion
sec_elec,[pri_natural_gas,sec_H2,sec_natural_gas_syn,pri_coal,iip_coke,sec_heavy_fuel_oil],iip_steel_sinter | ind_steel_blafu_1 | iip_steel_raw_iron,iip_blafu_gas,iip_steel_blafu_slag,emi_CO2_f_ind,emi_CH4_f_ind,emi_N2O_f_ind | ind | steel | blafu | 0 | 3 | 6 | 6 | 1 | yes | yes | Multi-conversion
sec_elec,[pri_natural_gas,sec_H2,sec_natural_gas_syn,pri_coal,iip_coke,sec_heavy_fuel_oil],iip_steel_sinter | ind_steel_blafu_ccs_1 | iip_steel_raw_iron,iip_blafu_gas,iip_steel_blafu_slag,emi_CO2_f_ind,emi_CH4_f_ind,emi_N2O_f_ind | ind | steel | blafu | 0 | 3 | 6 | 6 | 1 | yes | yes | Multi-conversion
sec_elec,[pri_natural_gas,sec_H2,sec_natural_gas_syn],iip_steel_oxygen,iip_steel_sponge_iron,iip_steel_scrap | ind_steel_dirred_0 | iip_steel_crudesteel,emi_CO2_f_ind,emi_CH4_f_ind,emi_N2O_f_ind | ind | steel | dirred | 0 | 5 | 4 | 4 | 1 | yes | yes | Multi-conversion
sec_elec,[pri_natural_gas,sec_H2,sec_natural_gas_syn],iip_steel_oxygen,iip_steel_sponge_iron,iip_steel_scrap | ind_steel_dirred_1 | iip_steel_crudesteel,emi_CO2_f_ind,emi_CH4_f_ind,emi_N2O_f_ind | ind | steel | dirred | 0 | 5 | 4 | 4 | 1 | yes | yes | Multi-conversion
sec_elec,[pri_natural_gas,sec_H2,sec_natural_gas_syn],iip_steel_oxygen,iip_steel_sponge_iron,iip_steel_scrap | ind_steel_dirred_ccs_1 | iip_steel_crudesteel,emi_CO2_f_ind,emi_CH4_f_ind,emi_N2O_f_ind | ind | steel | dirred | 0 | 5 | 4 | 4 | 1 | yes | yes | Multi-conversion
sec_elec,pri_natural_gas,iip_steel_oxygen,iip_steel_scrap | ind_steel_elefu_0 | iip_steel_crudesteel,emi_CO2_f_ind,emi_CH4_f_ind,emi_N2O_f_ind | ind | steel | elefu | 0 |  | 4 | 4 | 0 | no | yes
sec_elec,[pri_natural_gas,sec_H2,sec_natural_gas_syn],iip_steel_oxygen,iip_steel_scrap | ind_steel_elefu_1 | iip_steel_crudesteel,emi_CO2_f_ind,emi_CH4_f_ind,emi_N2O_f_ind | ind | steel | elefu | 0 | 4 | 4 | 4 | 1 | yes | yes | Multi-conversion
sec_elec,sec_H2,iip_steel_oxygen,iip_steel_sponge_iron,iip_steel_scrap | ind_steel_hyddri_1 | iip_steel_crudesteel | ind | steel | hyddri | 0 | 1 | 1 | 1 | 0 | no | no | conversion
sec_elec,pri_natural_gas,iip_steel_oxygen,iip_steel_raw_iron,iip_steel_scrap_iron | ind_steel_oxyfu_0 | iip_steel_crudesteel,emi_CO2_f_ind,emi_CH4_f_ind,emi_N2O_f_ind | ind | steel | oxyfu | 0 |  | 4 | 4 | 0 | no | yes
sec_elec,[pri_natural_gas,sec_H2,sec_natural_gas_syn],iip_steel_oxygen,iip_steel_raw_iron,iip_steel_scrap_iron | ind_steel_oxyfu_1 | iip_steel_crudesteel,emi_CO2_f_ind,emi_CH4_f_ind,emi_N2O_f_ind | ind | steel | oxyfu | 0 | 5 | 4 | 4 | 1 | yes | yes | Multi-conversion
sec_elec,[iip_coke],iip_steel_iron_ore | ind_steel_pellet_0 | iip_steel_iron_pellets,emi_CO2_f_ind,emi_CH4_f_ind,emi_N2O_f_ind | ind | steel | pellet | 0 | 3 | 4 | 4 | 1 | yes | yes | Multi-conversion
sec_elec,[iip_coke],iip_steel_iron_ore | ind_steel_pellet_1 | iip_steel_iron_pellets,emi_CO2_f_ind,emi_CH4_f_ind,emi_N2O_f_ind | ind | steel | pellet | 0 | 3 | 4 | 4 | 1 | yes | yes | Multi-conversion
sec_elec,[pri_natural_gas,pri_coal],iip_steel_iron_ore | ind_steel_sinter_0 | iip_steel_sinter,emi_CO2_f_ind,emi_CH4_f_ind,emi_N2O_f_ind | ind | steel | sinter | 0 | 3 | 4 | 4 | 1 | yes | yes | Multi-conversion
sec_elec,[pri_natural_gas,sec_H2,sec_natural_gas_syn,pri_coal],iip_steel_iron_ore | ind_steel_sinter_1 | iip_steel_sinter,emi_CO2_f_ind,emi_CH4_f_ind,emi_N2O_f_ind | ind | steel | sinter | 0 | 3 | 4 | 4 | 1 | yes | yes | Multi-conversion
sec_elec,pri_natural_gas,iip_steel_iron_ore,iip_steel_iron_pellets | ind_steel_sponge_0 | iip_steel_sponge_iron,emi_CO2_f_ind,emi_CH4_f_ind,emi_N2O_f_ind | ind | steel | sponge | 0 |  | 4 | 4 | 0 | no | yes
sec_elec,[pri_natural_gas,sec_H2,sec_natural_gas_syn],iip_steel_iron_ore,iip_steel_iron_pellets | ind_steel_sponge_1 | iip_steel_sponge_iron,CO2f,CH4f,N2Of | ind | steel | sponge | 0 | 3 | 4 | 4 | 1 | yes | yes | Multi-conversion
sec_elec | ind_automobile_hvlt_0 | iip_automobile_hvlt |  |  |  | 0
sec_elec | ind_automobile_mcmp_0 | iip_automobile_mcmp |  |  |  | 0
sec_elec,iip_heat_proc | ind_automobile_pc_icev_prtp_0 | iip_automobile_parts_pc_icev,emi_CO2_f_ind,emi_CH4_f_ind,emi_N2O_f_ind | ind | automobile | pc | 0 |  | 4 | 4 | 0 | no | yes
sec_elec,iip_automobile_parts-pc_icev | ind_automobile_pc_icev_bdys_0 | iip_automobile_assembled-body-pc_icev | ind | automobile | pc | 0 | 1 | 1 | 1 | 0 | no | no | conversion
sec_elec,iip_steam,iip_hot_water,iip_automobile_assembled-body_pc_icev | ind_automobile_pc_icev_pnts_0 | iip_automobile_painted-body_pc_icev,emi_CO2_f_ind,emi_CH4_f_ind,emi_N2O_f_ind | ind | automobile | pc | 0 |  | 4 | 4 | 0 | no | yes
sec_elec,iip_steam,iip_hot_water,iip_automobile_assembled-body_pc_icev | ind_automobile_pc_icev_pnts_1 | iip_automobile_painted-body_pc_icev,emi_CO2_f_ind,emi_CH4_f_ind,emi_N2O_f_ind | ind | automobile | pc | 0 |  | 4 | 4 | 0 | no | yes
sec_elec,iip_heat_proc | ind_automobile_pc_phev_prtp_0 | iip_automobile_parts_pc_phev,emi_CO2_f_ind,emi_CH4_f_ind,emi_N2O_f_ind | ind | automobile | pc | 0 |  | 4 | 4 | 0 | no | yes
sec_elec,iip_automobile_parts_pc_phev | ind_automobile_pc_phev_bdys_0 | iip_automobile_assembled-body_pc_phev | ind | automobile | pc | 0 | 1 | 1 | 1 | 0 | no | no | conversion
sec_elec,iip_steam,iip_hot_water,iip_automobile_assembled-body_pc_phev | ind_automobile_pc_phev_pnts_0 | iip_automobile_painted-body_pc_phev,emi_CO2_f_ind,emi_CH4_f_ind,emi_N2O_f_ind | ind | automobile | pc | 0 |  | 4 | 4 | 0 | no | yes
sec_elec,iip_steam,iip_hot_water,iip_automobile_assembled-body_pc_phev | ind_automobile_pc_phev_pnts_1 | iip_automobile_painted-body_pc_phev,emi_CO2_f_ind,emi_CH4_f_ind,emi_N2O_f_ind | ind | automobile | pc | 0 |  | 4 | 4 | 0 | no | yes
sec_elec,iip_heat_proc | ind_automobile_pc_bev_prtp_0 | iip_automobile_parts_pc_bev,emi_CO2_f_ind,emi_CH4_f_ind,emi_N2O_f_ind | ind | automobile | pc | 0 |  | 4 | 4 | 0 | no | yes
sec_elec,iip_automobile_parts_pc_bev | ind_automobile_pc_bev_bdys_0 | iip_automobile_assembled-body_pc_bev | ind | automobile | pc | 0 | 1 | 1 | 1 | 0 | no | no | conversion
sec_elec,iip_steam,iip_hot_water,iip_automobile_assembled-body_pc_bev | ind_automobile_pc_bev_pnts_0 | iip_automobile_painted-body_pc_bev,emi_CO2_f_ind,emi_CH4_f_ind,emi_N2O_f_ind | ind | automobile | pc | 0 |  | 4 | 4 | 0 | no | yes
sec_elec,iip_steam,iip_hot_water,iip_automobile_assembled-body_pc_bev | ind_automobile_pc_bev_pnts_1 | iip_automobile_painted-body_pc_bev,emi_CO2_f_ind,emi_CH4_f_ind,emi_N2O_f_ind | ind | automobile | pc | 0 |  | 4 | 4 | 0 | no | yes
sec_elec,iip_heat_proc | ind_automobile_pc_fcev_prtp_0 | iip_automobile_parts_pc_fcev,emi_CO2_f_ind,emi_CH4_f_ind,emi_N2O_f_ind | ind | automobile | pc | 0 |  | 4 | 4 | 0 | no | yes
sec_elec,iip_automobile_parts_pc_fcev | ind_automobile_pc_fcev_bdys_0 | iip_automobile_assembled-body-pc_fcev | ind | automobile | pc | 0 | 1 | 1 | 1 | 0 | no | no | conversion
sec_elec,iip_steam,iip_hot_water,iip_automobile_assembled-body_pc_fcev | ind_automobile_pc_fcev_pnts_0 | iip_automobile_painted-body_pc_fcev,emi_CO2_f_ind,emi_CH4_f_ind,emi_N2O_f_ind | ind | automobile | pc | 0 |  | 4 | 4 | 0 | no | yes
sec_elec,iip_steam,iip_hot_water,iip_automobile_assembled-body_pc_fcev | ind_automobile_pc_fcev_pnts_1 | iip_automobile_painted-body_pc_fcev,emi_CO2_f_ind,emi_CH4_f_ind,emi_N2O_f_ind | ind | automobile | pc | 0 |  | 4 | 4 | 0 | no | yes
iip_chemical_natgas,iip_steam,pri_natural_gas | ind_chemical_methanol_smr_0 | iip_chemical_H2,emi_CO2_p_ind,emi_CO2_f_ind,emi_CH4_f_ind,emi_N2O_f_ind | ind | chemical | methanol | 0 |  | 5 | 5 | 0 | no | yes
iip_chemical_biomass,iip_steam | ind_chemical_methanol_biog_1 | iip_chemical_bio_H2,emi_CO2_p_ind | ind | chemical | methanol | 0 |  | 2 | 2 | 0 | no | yes
iip_chemical_natgas,sec_elec | ind_chemical_methanol_mpyr_1 | iip_chemical_H2 | ind | chemical | methanol | 0 | 1 | 1 | 1 | 0 | no | no | conversion
sec_elec | ind_chemical_methanol_aec_1 | iip_chemical_H2 | ind | chemical | methanol | 0 | 1 | 1 | 1 | 0 | no | no | conversion
sec_elec | ind_chemical_methanol_pemec_1 | iip_chemical_H2 | ind | chemical | methanol | 0 | 1 | 1 | 1 | 0 | no | no | conversion
iip_chemical_natgas,iip_steam,pri_natural_gas | ind_chemical_nh3_smr_0 | iip_chemical_H2,emi_CO2_p_ind,emi_CO2_f_ind,emi_CH4_f_ind,emi_N2O_f_ind | ind | chemical | nh3 | 0 |  | 5 | 5 | 0 | no | yes
iip_chemical_natgas,sec_elec | ind_chemical_nh3_mpyr_1 | iip_chemical_H2 | ind | chemical | nh3 | 0 | 1 | 1 | 1 | 0 | no | no | conversion
sec_elec | ind_chemical_nh3_aec_1 | iip_chemical_H2 | ind | chemical | nh3 | 0 | 1 | 1 | 1 | 0 | no | no | conversion
sec_elec | ind_chemical_nh3_pemec_1 | iip_chemical_H2 | ind | chemical | nh3 | 0 | 1 | 1 | 1 | 0 | no | no | conversion
sec_elec | ind_chemical_other_echem_0 | iip_chemical_electro_chem | ind | chemical | other | 0
sec_elec | ind_chemical_other_mdrive_0 | iip_chemical_machine_drive | ind | chemical | other | 0
pri_natural_gas,sec_heavy_fuel_oil,pri_coal,pri_biomass,ind_elc | ind_generic_boiler_heat_proc_agg_0 | iip_heat_proc, emi_CO2_p_ind,emi_CO2_f_ind,emi_CH4_f_ind,emi_N2O_f_ind | ind | generic | boiler | 1 |  | 5 | 5 | 0 | no | yes
ind_elc | ind_generic_boiler_heat_proc_elc_1 | iip_heat_proc | ind | generic | boiler | 0 | 1 | 1 | 1 | 0 | no | no
[pri_natural_gas,sec_natural_gas_syn,sec_H2] | ind_generic_boiler_heat_proc_gas_1 | iip_heat_proc, emi_CO2_p_ind,emi_CO2_f_ind,emi_CH4_f_ind,emi_N2O_f_ind | ind | generic | boiler | 0 |  | 5 | 5 | 0 | no | yes
pri_biomass | ind_generic_boiler_heat_proc_bio_1 | iip_heat_proc, emi_CO2_p_ind,emi_CO2_f_ind,emi_CH4_f_ind,emi_N2O_f_ind | ind | generic | boiler | 0 |  | 5 | 5 | 0 | no | yes
pri_natural_gas,sec_heavy_fuel_oil,pri_coal,pri_biomass,ind_elc | ind_generic_steam_boiler_gas_0 | iip_steam,emi_CO2_f_ind,emi_CH4_f_ind,emi_N2O_f_ind | ind | generic | steam | 0 |  | 4 | 4 | 0 | no | yes
ind_elc | ind_generic_steam_heat_pump_elc_1 | iip_steam |  |  |  | 0
ind_elc | ind_generic_steam_boiler_elc_1 | iip_steam | ind | generic | steam | 0 | 1 | 1 | 1 | 0 | no | no
[pri_natural_gas,sec_natural_gas_syn,sec_H2] | ind_generic_steam_boiler_gas_1 | iip_steam,emi_CO2_f_ind,emi_CH4_f_ind,emi_N2O_f_ind | ind | generic | steam | 0 |  | 4 | 4 | 0 | no | yes
pri_biomass | ind_generic_steam_boiler_bio_1 | iip_steam,emi_CO2_f_ind,emi_CH4_f_ind,emi_N2O_f_ind | ind | generic | steam | 0 |  | 4 | 4 | 0 | no | yes
pri_natural_gas,sec_heavy_fuel_oil,pri_coal,pri_biomass,ind_elc | ind_generic_space_heat_agg_0 | iip_space_heat,emi_CO2_f_ind,emi_CH4_f_ind,emi_N2O_f_ind | ind | generic | space | 1 |  | 4 | 4 | 0 | no | yes
ind_elc | ind_generic_heat_pump_space_heat_elc_1 | iip_space_heat |  |  |  | 0
ind_elc | ind_generic_boiler_space_heat_elc_1 | iip_space_heat |  |  |  | 0
[pri_natural_gas,sec_natural_gas_syn,sec_H2] | ind_generic_boiler_space_heat_gas_1 | iip_space_heat,emi_CO2_f_ind,emi_CH4_f_ind,emi_N2O_f_ind |  |  |  | 0
pri_biomass | ind_generic_boiler_space_heat_bio_1 | iip_space_heat,emi_CO2_f_ind,emi_CH4_f_ind,emi_N2O_f_ind |  |  |  | 0
pri_natural_gas,sec_heavy_fuel_oil,pri_coal,pri_biomass,ind_elc | ind_generic_hot_water_agg_0 | iip_space_heat,emi_CO2_f_ind,emi_CH4_f_ind,emi_N2O_f_ind |  |  |  | 1
ind_elc | ind_generic_heat_pump_hot_water_elc_1 | iip_space_heat |  |  |  | 0
ind_elc | ind_generic_boiler_hot_water_elc_1 | iip_space_heat |  |  |  | 0
[pri_natural_gas,sec_natural_gas_syn,sec_H2] | ind_generic_boiler_hot_water_gas_1 | iip_space_heat,emi_CO2_f_ind,emi_CH4_f_ind,emi_N2O_f_ind |  |  |  | 0
pri_biomass | ind_generic_boiler_hot_water_bio_1 | iip_space_heat,emi_CO2_f_ind,emi_CH4_f_ind,emi_N2O_f_ind |  |  |  | 0
pri_natural_gas | ind_autoproducer_aluminium_gas_0 | iip_elec,iip_heat_proc,emi_CO2_f_ind,emi_CH4_f_ind,emi_N2O_f_ind | ind | autoproducer | aluminium | 0 |  | 5 | 5 | 0 | no | yes
pri_coal | ind_autoproducer_chemical_coal_0 | iip_elec,iip_heat_proc,emi_CO2_f_ind,emi_CH4_f_ind,emi_N2O_f_ind | ind | autoproducer | chemical | 0 |  | 5 | 5 | 0 | no | yes
pri_natural_gas | ind_autoproducer_chemical_gas_0 | iip_elec,iip_heat_proc,emi_CO2_f_ind,emi_CH4_f_ind,emi_N2O_f_ind | ind | autoproducer | chemical | 0 |  | 5 | 5 | 0 | no | yes
pri_coal | ind_autoproducer_paper_coal_0 | iip_elec,iip_heat_proc,emi_CO2_f_ind,emi_CH4_f_ind,emi_N2O_f_ind | ind | autoproducer | paper | 0 |  | 5 | 5 | 0 | no | yes
pri_natural_gas | ind_autoproducer_paper_gas_0 | iip_elec,iip_heat_proc,emi_CO2_f_ind,emi_CH4_f_ind,emi_N2O_f_ind | ind | autoproducer | paper | 0 |  | 5 | 5 | 0 | no | yes
pri_biomass | ind_autoproducer_paper_biomass_0 | iip_elec,iip_heat_proc,emi_CO2_f_ind,emi_CH4_f_ind,emi_N2O_f_ind | ind | autoproducer | paper | 0 |  | 5 | 5 | 0 | no | yes
ind_elec, pri_coal, pri_natural_gas, sec_natural_gas_syn, pri_biomass | ind_boiler_paper_0 | iip_heat_proc,emi_CO2_f_ind,emi_CH4_f_ind,emi_N2O_f_ind | ind | boiler | paper | 0 |  | 4 | 4 | 0 | no | yes
ind_elec | ind_boiler_elec_1 | iip_heat_proc,emi_CO2_f_ind,emi_CH4_f_ind,emi_N2O_f_ind | ind | boiler | elec | 0 |  | 4 | 4 | 0 | no | yes
[pri_natural_gas,sec_natural_gas_syn,sec_H2] | ind_boiler_gas_1 | iip_heat_proc,emi_CO2_f_ind,emi_CH4_f_ind,emi_N2O_f_ind | ind | boiler | gas | 0 |  | 4 | 4 | 0 | no | yes
pri_biomass | ind_boiler_biomass_1 | iip_heat_proc,emi_CO2_f_ind,emi_CH4_f_ind,emi_N2O_f_ind | ind | boiler | biomass | 0 |  | 4 | 4 | 0 | no | yes
[pri_natural_gas,sec_natural_gas_syn,sec_H2] | ind_autorproducer_gas_1 | iip_elec,iip_heat_proc,emi_CO2_f_ind,emi_CH4_f_ind,emi_N2O_f_ind | ind | autorproducer | gas | 0 |  | 5 | 5 | 0 | no | yes
pri_biomass | ind_autoproducer_biomass_1 | iip_elec,iip_heat_proc,emi_CO2_f_ind,emi_CH4_f_ind,emi_N2O_f_ind | ind | autoproducer | biomass | 0 |  | 5 | 5 | 0 | no | yes
pri_biomass | ind_autoproducer_biomass_ccs_1 | iip_elec,iip_heat_proc,emi_CO2_f_ind_neg | ind | autoproducer | biomass | 0 |  | 3 | 3 | 0 | no | yes
ind_elec | ind_chemical_hp_air_1 | iip_heat_proc | ind | chemical | hp | 0 | 1 | 1 | 1 | 0 | no | no
ind_elec | ind_chemical_hp_gro_1 | iip_heat_proc | ind | chemical | hp | 0 | 1 | 1 | 1 | 0 | no | no
ind_elec | ind_paper_hp_air_1 | iip_heat_proc | ind | paper | hp | 0 | 1 | 1 | 1 | 0 | no | no
ind_elec | ind_paper_hp_gro_1 | iip_heat_proc | ind | paper | hp | 0 | 1 | 1 | 1 | 0 | no | no
[sec_heat_district_high_ind,iip_heat_proc] | ind_heat_exchanger_hot_water_0 | iip_hot_water | ind | heat | exchanger | 0 | 1 | 1 | 1 | 1 | yes | no | Multi-conversion
[sec_heat_district_high_ind,iip_heat_proc] | ind_heat_exchanger_hot_water_1 | iip_hot_water | ind | heat | exchanger | 0 | 1 | 1 | 1 | 1 | yes | no | Multi-conversion
[sec_heat_district_high_ind,iip_heat_proc] | ind_heat_exchange_space_heat_0 | iip_space_heat | ind | heat | exchange | 0 | 1 | 1 | 1 | 1 | yes | no | Multi-conversion
[sec_heat_district_high_ind,iip_heat_proc] | ind_heat_exchange_space_heat_1 | iip_space_heat | ind | heat | exchange | 0 | 1 | 1 | 1 | 1 | yes | no | Multi-conversion
sec_H2 | mob_air_fcev_pass_natio | exo_pkm_air_natio | mob | air | fcev | 0 | 1 | 1 | 1 | 0 | no | no
sec_H2 | mob_air_fcev_pass_europ | exo_pkm_air_europ | mob | air | fcev | 0 | 1 | 1 | 1 | 0 | no | no
[sec_kerosene,sec_kerosene_syn,sec_biojet] | mob_air_ice_pass_natio_kerosene | exo_pkm_air_natio,emi_CO2_f_mob | mob | air | ice | 0 | 1 | 2 | 2 | 1 | yes | yes | Multi-conversion
[sec_kerosene,sec_kerosene_syn,sec_biojet] | mob_air_ice_pass_europ_kerosene | exo_pkm_air_europ,emi_CO2_f_mob | mob | air | ice | 0 | 1 | 2 | 2 | 1 | yes | yes | Multi-conversion
[sec_kerosene,sec_kerosene_syn,sec_biojet] | mob_air_ice_pass_inter_kerosene | exo_pkm_air_inter,emi_CO2_f_mob | mob | air | ice | 0 | 1 | 2 | 2 | 1 | yes | yes | Multi-conversion
sec_elec,[sec_kerosene,sec_kerosene_syn,sec_biojet] | mob_air_hyb_pass_natio_hydrogen | exo_pkm_air_natio,emi_CO2_f_mob | mob | air | hyb | 0 | 2 | 2 | 2 | 1 | yes | yes | Multi-conversion
sec_elec,[sec_kerosene,sec_kerosene_syn,sec_biojet] | mob_air_hyb_pass_europ_hydrogen | exo_pkm_air_europ,emi_CO2_f_mob | mob | air | hyb | 0 | 2 | 2 | 2 | 1 | yes | yes | Multi-conversion
pri_coal | mob_rail_steam_pass_coal | exo_pkm_rail_steam,emi_CO2_f_mob | mob | rail | steam | 0 |  | 2 | 2 | 0 | no | yes | fix-conversion
[sec_diesel,sec_diesel_syn,sec_biodiesel] | mob_rail_ice_pass_short_diesel | exo_pkm_rail_short,emi_CO2_f_mob | mob | rail | ice | 0 | 1 | 2 | 2 | 1 | yes | yes | Multi-conversion
[sec_diesel,sec_diesel_syn,sec_biodiesel] | mob_rail_ice_pass_long_diesel | exo_pkm_rail_long,emi_CO2_f_mob | mob | rail | ice | 0 | 1 | 2 | 2 | 1 | yes | yes | Multi-conversion
[sec_ethanol,sec_bioethanol] | mob_rail_ice_pass_short_ethanol | exo_pkm_rail_short,emi_CO2_f_mob | mob | rail | ice | 0 | 1 | 2 | 2 | 1 | yes | yes | Multi-conversion
[sec_ethanol,sec_bioethanol] | mob_rail_ice_pass_long_ethanol | exo_pkm_rail_long,emi_CO2_f_mob | mob | rail | ice | 0 | 1 | 2 | 2 | 1 | yes | yes | Multi-conversion
sec_H2 | mob_rail_fcev_pass_short | exo_pkm_rail_short | mob | rail | fcev | 0 | 1 | 1 | 1 | 0 | no | no
sec_H2 | mob_rail_fcev_pass_long | exo_pkm_rail_long | mob | rail | fcev | 0 | 1 | 1 | 1 | 0 | no | no
sec_elec,sec_H2 | mob_rail_hyb_pass_short_hydrogen | exo_pkm_rail_short | mob | rail | hyb | 0 | 1 | 1 | 1 | 0 | no | no
[sec_elec,sec_diesel,sec_diesel_syn,sec_biodiesel] | mob_rail_hyb_pass_short_diesel | exo_pkm_rail_short,emi_CO2_f_mob | mob | rail | hyb | 0 | 1 | 2 | 2 | 1 | yes | yes | Multi-conversion
sec_elec | mob_rail_oev_pass_short | exo_pkm_rail_short | mob | rail | oev | 0 | 1 | 1 | 1 | 0 | no | no
sec_elec | mob_rail_oev_pass_long | exo_pkm_rail_long | mob | rail | oev | 0 | 1 | 1 | 1 | 0 | no | no
sec_elec | mob_rail_bev_pass_short | exo_pkm_rail_short | mob | rail | bev | 0 | 1 | 1 | 1 | 0 | no | no
sec_elec | mob_rail_bev_pass_long | exo_pkm_rail_long | mob | rail | bev | 0 | 1 | 1 | 1 | 0 | no | no
sec_elec | mob_rail_oev_frei_long | exo_tkm_rail_long | mob | rail | oev | 0 | 1 | 1 | 1 | 0 | no | no
sec_H2 | mob_rail_fcev_frei_short | exo_tkm_rail_short | mob | rail | fcev | 0 | 1 | 1 | 1 | 0 | no | no
sec_H2 | mob_rail_fcev_frei_long | exo_tkm_rail_long | mob | rail | fcev | 0 | 1 | 1 | 1 | 0 | no | no
[sec_diesel,sec_diesel_syn,sec_biodiesel] | mob_rail_ice_frei_short_diesel | exo_tkm_rail_short,emi_CO2_f_mob | mob | rail | ice | 0 | 1 | 2 | 2 | 1 | yes | yes | Multi-conversion
[sec_diesel,sec_diesel_syn,sec_biodiesel] | mob_rail_ice_frei_long_diesel | exo_tkm_rail_long,emi_CO2_f_mob | mob | rail | ice | 0 | 1 | 2 | 2 | 1 | yes | yes | Multi-conversion
sec_ammonia | mob_rail_ice_frei_short_ammonia | exo_tkm_rail_short,emi_CO2_f_mob | mob | rail | ice | 0 |  | 2 | 2 | 0 | no | yes | fix-conversion
[sec_ethanol,sec_bioethanol] | mob_rail_ice_frei_short_ethanol | exo_tkm_rail_short,emi_CO2_f_mob | mob | rail | ice | 0 | 1 | 2 | 2 | 1 | yes | yes | Multi-conversion
[sec_ethanol,sec_bioethanol] | mob_rail_ice_frei_long_ethanol | exo_tkm_rail_long,emi_CO2_f_mob | mob | rail | ice | 0 | 1 | 2 | 2 | 1 | yes | yes | Multi-conversion
sec_ammonia | mob_rail_ice_frei_long_ammonia | exo_tkm_rail_long,emi_CO2_f_mob | mob | rail | ice | 0 |  | 2 | 2 | 0 | no | yes | fix-conversion
sec_H2 | mob_water_fcev_frei_up | exo_tkm_water_up | mob | water | fcev | 0 | 1 | 1 | 1 | 0 | no | no
sec_H2 | mob_water_fcev_frei_down | exo_tkm_water_down | mob | water | fcev | 0 | 1 | 1 | 1 | 0 | no | no
sec_natural_gas_liquefied | mob_water_ice_frei_up_lng | exo_tkm_water_up,emi_CO2_f_mob | mob | water | ice | 0 |  | 2 | 2 | 0 | no | yes | fix-conversion
sec_natural_gas_liquefied | mob_water_ice_frei_down_lng | exo_tkm_water_down,emi_CO2_f_mob | mob | water | ice | 0 |  | 2 | 2 | 0 | no | yes | fix-conversion
[sec_methanol,sec_biomethanol] | mob_water_ice_frei_up_methanol | exo_tkm_water_up,emi_CO2_f_mob | mob | water | ice | 0 | 1 | 2 | 2 | 1 | yes | yes | Multi-conversion
[sec_methanol,sec_biomethanol] | mob_water_ice_frei_down_methanol | exo_tkm_water_down,emi_CO2_f_mob | mob | water | ice | 0 | 1 | 2 | 2 | 1 | yes | yes | Multi-conversion
[sec_ethanol,sec_bioethanol] | mob_water_ice_frei_up_ethanol | exo_tkm_water_up,emi_CO2_f_mob | mob | water | ice | 0 | 1 | 2 | 2 | 1 | yes | yes | Multi-conversion
[sec_ethanol,sec_bioethanol] | mob_water_ice_frei_down_ethanol | exo_tkm_water_down,emi_CO2_f_mob | mob | water | ice | 0 | 1 | 2 | 2 | 1 | yes | yes | Multi-conversion
sec_ammonia | mob_water_ice_frei_up_ammonia | exo_tkm_water_up | mob | water | ice | 0 | 1 | 1 | 1 | 0 | no | no
sec_ammonia | mob_water_ice_frei_down_ammonia | exo_tkm_water_down | mob | water | ice | 0 | 1 | 1 | 1 | 0 | no | no
[sec_diesel,sec_diesel_syn,sec_biodiesel] | mob_water_ice_frei_up_diesel | exo_tkm_water_up,emi_CO2_f_mob | mob | water | ice | 0 | 1 | 2 | 2 | 1 | yes | yes | Multi-conversion
[sec_diesel,sec_diesel_syn,sec_biodiesel] | mob_water_ice_frei_down_diesel | exo_tkm_water_down,emi_CO2_f_mob | mob | water | ice | 0 | 1 | 2 | 2 | 1 | yes | yes | Multi-conversion
sec_H2 | mob_water_ice_frei_up_hydrogen | exo_tkm_water_up | mob | water | ice | 0 | 1 | 1 | 1 | 0 | no | no
sec_H2 | mob_water_ice_frei_down_hydrogen | exo_tkm_water_down | mob | water | ice | 0 | 1 | 1 | 1 | 0 | no | no
sec_H2 | mob_road_bus_fcev_pass_short | exo_pkm_road_bus | mob | road | bus | 0 | 1 | 1 | 1 | 0 | no | no
sec_H2 | mob_road_bus_fcev_pass_long | exo_pkm_road_bus_long | mob | road | bus | 0 | 1 | 1 | 1 | 0 | no | no
sec_elec,[sec_diesel,sec_diesel_syn,sec_biodiesel] | mob_road_bus_hyb_pass_short_diesel | exo_pkm_road_bus,emi_CO2_f_mob | mob | road | bus | 0 | 2 | 2 | 2 | 1 | yes | yes | Multi-conversion
sec_elec,[sec_diesel,sec_diesel_syn,sec_biodiesel] | mob_road_bus_hyb_pass_long_diesel | exo_pkm_road_bus_long,emi_CO2_f_mob | mob | road | bus | 0 | 2 | 2 | 2 | 1 | yes | yes | Multi-conversion
sec_elec | mob_road_bus_bev_pass_short | exo_pkm_road_bus | mob | road | bus | 0 | 1 | 1 | 1 | 0 | no | no
[sec_diesel,sec_diesel_syn,sec_biodiesel] | mob_road_bus_ice_pass_short_diesel | exo_pkm_road_bus,emi_CO2_f_mob | mob | road | bus | 0 | 1 | 2 | 2 | 1 | yes | yes | Multi-conversion
[sec_diesel,sec_diesel_syn,sec_biodiesel] | mob_road_bus_ice_pass_long_diesel | exo_pkm_road_bus_long,emi_CO2_f_mob | mob | road | bus | 0 | 1 | 2 | 2 | 1 | yes | yes | Multi-conversion
sec_H2 | mob_road_scar_fcev_pass | exo_pkm_road_scar_short,exo_pkm_road_scar_long | mob | road | scar | 0 |  | 2 | 2 | 0 | no | no
sec_elec | mob_road_scar_bev_pass | exo_pkm_road_scar_short,exo_pkm_road_scar_long | mob | road | scar | 0 |  | 2 | 2 | 0 | no | no | EV-flex
sec_elec,[sec_gasoline,sec_gasoline_syn,sec_biogasoline] | mob_road_scar_hyb_pass_gasoline | exo_pkm_road_scar_short,exo_pkm_road_scar_long,emi_CO2_f_mob | mob | road | scar | 0 | 2 | 3 | 3 | 1 | yes | yes | Multi-conversion
sec_elec,[sec_diesel,sec_diesel_syn,sec_biodiesel] | mob_road_scar_hyb_pass_diesel | exo_pkm_road_scar_short,exo_pkm_road_scar_long,emi_CO2_f_mob | mob | road | scar | 0 | 2 | 3 | 3 | 1 | yes | yes | Multi-conversion
sec_H2 | mob_road_scar_ice_pass_hydrogen | exo_pkm_road_scar_short,exo_pkm_road_scar_long | mob | road | scar | 0 |  | 2 | 2 | 0 | no | no | fix-conversion
[sec_methanol,sec_biomethanol] | mob_road_scar_ice_pass_methanol | exo_pkm_road_scar_short,exo_pkm_road_scar_long,emi_CO2_f_mob | mob | road | scar | 0 | 1 | 3 | 3 | 1 | yes | yes | Multi-conversion
[sec_ethanol,sec_bioethanol] | mob_road_scar_ice_pass_ethanol | exo_pkm_road_scar_short,exo_pkm_road_scar_long,emi_CO2_f_mob | mob | road | scar | 0 | 1 | 3 | 3 | 1 | yes | yes | Multi-conversion
sec_natural_gas_compressed | mob_road_scar_ice_pass_cng | exo_pkm_road_scar_short,exo_pkm_road_scar_long,emi_CO2_f_mob | mob | road | scar | 0 |  | 3 | 3 | 0 | no | yes | fix-conversion
sec_petroleum_gas_liquefied | mob_road_scar_ice_pass_lpg | exo_pkm_road_scar_short,exo_pkm_road_scar_long,emi_CO2_f_mob | mob | road | scar | 0 |  | 3 | 3 | 0 | no | yes | fix-conversion
[sec_gasoline,sec_gasoline_syn,sec_biogasoline] | mob_road_scar_ice_pass_gasoline | exo_pkm_road_scar_short,exo_pkm_road_scar_long,emi_CO2_f_mob | mob | road | scar | 0 | 1 | 3 | 3 | 1 | yes | yes | Multi-conversion
[sec_diesel,sec_diesel_syn,sec_biodiesel] | mob_road_scar_ice_pass_diesel | exo_pkm_road_scar_short,exo_pkm_road_scar_long,emi_CO2_f_mob | mob | road | scar | 0 | 1 | 3 | 3 | 1 | yes | yes | Multi-conversion
[sec_gasoline,sec_ethanol,sec_bioethanol] | mob_road_scar_ice_pass_flex | exo_pkm_road_scar_short,exo_pkm_road_scar_long,emi_CO2_f_mob | mob | road | scar | 0 | 1 | 3 | 3 | 1 | yes | yes | Multi-conversion
sec_H2 | mob_road_mcar_fcev_pass | exo_pkm_road_mcar_short,exo_pkm_road_mcar_long | mob | road | mcar | 0 |  | 2 | 2 | 0 | no | no
sec_elec | mob_road_mcar_bev_pass | exo_pkm_road_mcar_short,exo_pkm_road_mcar_long | mob | road | mcar | 0 |  | 2 | 2 | 0 | no | no | EV-flex
sec_elec,[sec_gasoline,sec_gasoline_syn,sec_biogasoline] | mob_road_mcar_hyb_pass_gasoline | exo_pkm_road_mcar_short,exo_pkm_road_mcar_long,emi_CO2_f_mob | mob | road | mcar | 0 | 2 | 3 | 3 | 1 | yes | yes | Multi-conversion
sec_elec,[sec_diesel,sec_diesel_syn,sec_biodiesel] | mob_road_mcar_hyb_pass_diesel | exo_pkm_road_mcar_short,exo_pkm_road_mcar_long,emi_CO2_f_mob | mob | road | mcar | 0 | 2 | 3 | 3 | 1 | yes | yes | Multi-conversion
sec_H2 | mob_road_mcar_ice_pass_hydrogen | exo_pkm_road_mcar_short,exo_pkm_road_mcar_long | mob | road | mcar | 0 |  | 2 | 2 | 0 | no | no | fix-conversion
[sec_methanol,sec_biomethanol] | mob_road_mcar_ice_pass_methanol | exo_pkm_road_mcar_short,exo_pkm_road_mcar_long,emi_CO2_f_mob | mob | road | mcar | 0 | 1 | 3 | 3 | 1 | yes | yes | Multi-conversion
[sec_ethanol,sec_bioethanol] | mob_road_mcar_ice_pass_ethanol | exo_pkm_road_mcar_short,exo_pkm_road_mcar_long,emi_CO2_f_mob | mob | road | mcar | 0 | 1 | 3 | 3 | 1 | yes | yes | Multi-conversion
sec_natural_gas_compressed | mob_road_mcar_ice_pass_cng | exo_pkm_road_mcar_short,exo_pkm_road_mcar_long,emi_CO2_f_mob | mob | road | mcar | 0 |  | 3 | 3 | 0 | no | yes | fix-conversion
sec_petroleum_gas_liquefied | mob_road_mcar_ice_pass_lpg | exo_pkm_road_mcar_short,exo_pkm_road_mcar_long,emi_CO2_f_mob | mob | road | mcar | 0 |  | 3 | 3 | 0 | no | yes | fix-conversion
[sec_gasoline,sec_gasoline_syn,sec_biogasoline] | mob_road_mcar_ice_pass_gasoline | exo_pkm_road_mcar_short,exo_pkm_road_mcar_long,emi_CO2_f_mob | mob | road | mcar | 0 | 1 | 3 | 3 | 1 | yes | yes | Multi-conversion
[sec_diesel,sec_diesel_syn,sec_biodiesel] | mob_road_mcar_ice_pass_diesel | exo_pkm_road_mcar_short,exo_pkm_road_mcar_long,emi_CO2_f_mob | mob | road | mcar | 0 | 1 | 3 | 3 | 1 | yes | yes | Multi-conversion
[sec_gasoline,sec_ethanol,sec_bioethanol] | mob_road_mcar_ice_pass_flex | exo_pkm_road_mcar_short,exo_pkm_road_mcar_long,emi_CO2_f_mob | mob | road | mcar | 0 | 1 | 3 | 3 | 1 | yes | yes | Multi-conversion
sec_H2 | mob_road_lcar_fcev_pass | exo_pkm_road_lcar_short,exo_pkm_road_lcar_long | mob | road | lcar | 0 |  | 2 | 2 | 0 | no | no
sec_elec | mob_road_lcar_bev_pass | exo_pkm_road_lcar_short,exo_pkm_road_lcar_long | mob | road | lcar | 0 |  | 2 | 2 | 0 | no | no | EV-flex
sec_elec,[sec_gasoline,sec_gasoline_syn,sec_biogasoline] | mob_road_lcar_hyb_pass_gasoline | exo_pkm_road_lcar_short,exo_pkm_road_lcar_long,emi_CO2_f_mob | mob | road | lcar | 0 | 2 | 3 | 3 | 1 | yes | yes | Multi-conversion
sec_elec,[sec_diesel,sec_diesel_syn,sec_biodiesel] | mob_road_lcar_hyb_pass_diesel | exo_pkm_road_lcar_short,exo_pkm_road_lcar_long,emi_CO2_f_mob | mob | road | lcar | 0 | 2 | 3 | 3 | 1 | yes | yes | Multi-conversion
sec_H2 | mob_road_lcar_ice_pass_hydrogen | exo_pkm_road_lcar_short,exo_pkm_road_lcar_long | mob | road | lcar | 0 |  | 2 | 2 | 0 | no | no | fix-conversion
[sec_methanol,sec_biomethanol] | mob_road_lcar_ice_pass_methanol | exo_pkm_road_lcar_short,exo_pkm_road_lcar_long,emi_CO2_f_mob | mob | road | lcar | 0 | 1 | 3 | 3 | 1 | yes | yes | Multi-conversion
[sec_ethanol,sec_bioethanol] | mob_road_lcar_ice_pass_ethanol | exo_pkm_road_lcar_short,exo_pkm_road_lcar_long,emi_CO2_f_mob | mob | road | lcar | 0 | 1 | 3 | 3 | 1 | yes | yes | Multi-conversion
sec_natural_gas_compressed | mob_road_lcar_ice_pass_cng | exo_pkm_road_lcar_short,exo_pkm_road_lcar_long,emi_CO2_f_mob | mob | road | lcar | 0 |  | 3 | 3 | 0 | no | yes | fix-conversion
sec_petroleum_gas_liquefied | mob_road_lcar_ice_pass_lpg | exo_pkm_road_lcar_short,exo_pkm_road_lcar_long,emi_CO2_f_mob | mob | road | lcar | 0 |  | 3 | 3 | 0 | no | yes | fix-conversion
[sec_gasoline,sec_gasoline_syn,sec_biogasoline] | mob_road_lcar_ice_pass_gasoline | exo_pkm_road_lcar_short,exo_pkm_road_lcar_long,emi_CO2_f_mob | mob | road | lcar | 0 | 1 | 3 | 3 | 1 | yes | yes | Multi-conversion
[sec_diesel,sec_diesel_syn,sec_biodiesel] | mob_road_lcar_ice_pass_diesel | exo_pkm_road_lcar_short,exo_pkm_road_lcar_long,emi_CO2_f_mob | mob | road | lcar | 0 | 1 | 3 | 3 | 1 | yes | yes | Multi-conversion
[sec_gasoline,sec_ethanol,sec_bioethanol] | mob_road_lcar_ice_pass_flex | exo_pkm_road_lcar_short,exo_pkm_road_lcar_long,emi_CO2_f_mob | mob | road | lcar | 0 | 1 | 3 | 3 | 1 | yes | yes | Multi-conversion
sec_elec | mob_road_motorc_bev_pass | exo_pkm_road_motorc_short,exo_pkm_road_motorc_long | mob | road | motorc | 0 |  | 2 | 2 | 0 | no | no | fix-conversion
[sec_gasoline,sec_gasoline_syn,sec_biogasoline] | mob_road_motorc_ice_pass_gasoline | exo_pkm_road_motorc_short,exo_pkm_road_motorc_long,emi_CO2_f_mob | mob | road | motorc | 0 | 1 | 3 | 3 | 1 | yes | yes | Multi-conversion
sec_H2 | mob_road_ltruck_fcev_frei | exo_tkm_road_ltruck_short,exo_tkm_road_ltruck_long | mob | road | ltruck | 0 |  | 2 | 2 | 0 | no | no | fix-conversion
sec_elec | mob_road_ltruck_bev_frei | exo_tkm_road_ltruck_short,exo_tkm_road_ltruck_long | mob | road | ltruck | 0 |  | 2 | 2 | 0 | no | no | EV-flex
sec_elec,[sec_diesel,sec_diesel_syn,sec_biodiesel] | mob_road_ltruck_hyb_frei_diesel | exo_tkm_road_ltruck_short,exo_tkm_road_ltruck_long,emi_CO2_f_mob | mob | road | ltruck | 0 | 2 | 3 | 3 | 1 | yes | yes | Multi-conversion
sec_elec,[sec_gasoline,sec_gasoline_syn,sec_biogasoline] | mob_road_ltruck_hyb_frei_gasoline | exo_tkm_road_ltruck_short,exo_tkm_road_ltruck_long,emi_CO2_f_mob | mob | road | ltruck | 0 | 2 | 3 | 3 | 1 | yes | yes | Multi-conversion
[sec_methanol,sec_biomethanol] | mob_road_ltruck_ice_frei_methanol | exo_tkm_road_ltruck_short,exo_tkm_road_ltruck_long,emi_CO2_f_mob | mob | road | ltruck | 0 | 1 | 3 | 3 | 1 | yes | yes | Multi-conversion
sec_natural_gas_liquefied | mob_road_ltruck_ice_frei_lng | exo_tkm_road_ltruck_short,exo_tkm_road_ltruck_long,emi_CO2_f_mob | mob | road | ltruck | 0 |  | 3 | 3 | 0 | no | yes | fix-conversion
sec_natural_gas_compressed | mob_road_ltruck_ice_frei_cng | exo_tkm_road_ltruck_short,exo_tkm_road_ltruck_long,emi_CO2_f_mob | mob | road | ltruck | 0 |  | 3 | 3 | 0 | no | yes | fix-conversion
[sec_ethanol,sec_bioethanol] | mob_road_ltruck_ice_frei_ethanol | exo_tkm_road_ltruck_short,exo_tkm_road_ltruck_long,emi_CO2_f_mob | mob | road | ltruck | 0 | 1 | 3 | 3 | 1 | yes | yes | Multi-conversion
sec_petroleum_gas_liquefied | mob_road_ltruck_ice_frei_lpg | exo_tkm_road_ltruck_short,exo_tkm_road_ltruck_long,emi_CO2_f_mob | mob | road | ltruck | 0 |  | 3 | 3 | 0 | no | yes | fix-conversion
sec_H2 | mob_road_ltruck_ice_frei_hydrogen | exo_tkm_road_ltruck_short,exo_tkm_road_ltruck_long | mob | road | ltruck | 0 |  | 2 | 2 | 0 | no | no | fix-conversion
[sec_gasoline,sec_gasoline_syn,sec_biogasoline] | mob_road_ltruck_ice_frei_gasoline | exo_tkm_road_ltruck_short,exo_tkm_road_ltruck_long,emi_CO2_f_mob | mob | road | ltruck | 0 | 1 | 3 | 3 | 1 | yes | yes | Multi-conversion
[sec_diesel,sec_diesel_syn,sec_biodiesel] | mob_road_ltruck_ice_frei_diesel | exo_tkm_road_ltruck_short,exo_tkm_road_ltruck_long,emi_CO2_f_mob | mob | road | ltruck | 0 | 1 | 3 | 3 | 1 | yes | yes | Multi-conversion
sec_H2 | mob_road_htruck_fcev_frei | exo_tkm_road_htruck_short,exo_tkm_road_htruck_long | mob | road | htruck | 0 |  | 2 | 2 | 0 | no | no | fix-conversion
sec_elec | mob_road_htruck_oev_frei | exo_tkm_road_htruck_long | mob | road | htruck | 0 | 1 | 1 | 1 | 0 | no | no
[sec_diesel,sec_diesel_syn,sec_biodiesel] | mob_road_htruck_ice_frei_diesel | exo_tkm_road_htruck_short,exo_tkm_road_htruck_long,emi_CO2_f_mob | mob | road | htruck | 0 | 1 | 3 | 3 | 1 | yes | yes | Multi-conversion
[sec_ethanol,sec_bioethanol] | mob_road_htruck_ice_frei_ethanol | exo_tkm_road_htruck_short,exo_tkm_road_htruck_long,emi_CO2_f_mob | mob | road | htruck | 0 | 1 | 3 | 3 | 1 | yes | yes | Multi-conversion
sec_H2 | mob_road_htruck_ice_frei_hydrogen | exo_tkm_road_htruck_short,exo_tkm_road_htruck_long | mob | road | htruck | 0 |  | 2 | 2 | 0 | no | no | fix-conversion
sec_natural_gas_liquefied | mob_road_htruck_ice_frei_lng | exo_tkm_road_htruck_short,exo_tkm_road_htruck_long,emi_CO2_f_mob | mob | road | htruck | 0 |  | 3 | 3 | 0 | no | yes | fix-conversion
sec_natural_gas_compressed | mob_road_htruck_ice_frei_cng | exo_tkm_road_htruck_short,exo_tkm_road_htruck_long,emi_CO2_f_mob | mob | road | htruck | 0 |  | 3 | 3 | 0 | no | yes | fix-conversion
sec_ammonia | mob_road_htruck_fcev_frei_ammonia | exo_tkm_road_htruck_short,exo_tkm_road_htruck_long,emi_CO2_f_mob | mob | road | htruck | 0 |  | 3 | 3 | 0 | no | yes | fix-conversion
[sec_diesel,sec_diesel_syn,sec_biodiesel] | mob_road_vehispec_ice_frei_diesel | exo_tkm_agriculture,emi_CO2_f_mob | mob | road | vehispec | 0 | 1 | 2 | 2 | 1 | yes | yes | Multi-conversion
sec_H2 | mob_air_fcev_pass_ag | exo_pkm_air | mob | air | fcev | 1 | 1 | 1 | 1 | 0 | no | no
[sec_kerosene,sec_kerosene_syn,sec_biojet] | mob_air_ice_pass_kerosene_ag | exo_pkm_air,emi_CO2_f_mob | mob | air | ice | 1 | 1 | 2 | 2 | 1 | yes | yes | Multi-conversion
sec_elec,[sec_kerosene,sec_kerosene_syn,sec_biojet] | mob_air_hyb_pass_hydrogen_ag | exo_pkm_air | mob | air | hyb | 1 | 2 | 1 | 1 | 1 | yes | no | Multi-conversion
[sec_diesel,sec_diesel_syn,sec_biodiesel] | mob_rail_ice_pass_diesel_ag | exo_pkm_rail,emi_CO2_f_mob | mob | rail | ice | 1 | 1 | 2 | 2 | 1 | yes | yes | Multi-conversion
[sec_ethanol,sec_bioethanol] | mob_rail_ice_pass_ethanol_ag | exo_pkm_rail,emi_CO2_f_mob | mob | rail | ice | 1 | 1 | 2 | 2 | 1 | yes | yes | Multi-conversion
sec_H2 | mob_rail_fcev_pass_ag | exo_pkm_rail | mob | rail | fcev | 1 | 1 | 1 | 1 | 0 | no | no
sec_elec | mob_rail_oev_pass_ag | exo_pkm_rail | mob | rail | oev | 1 | 1 | 1 | 1 | 0 | no | no
sec_elec | mob_rail_bev_pass_ag | exo_pkm_rail | mob | rail | bev | 1 | 1 | 1 | 1 | 0 | no | no
sec_H2 | mob_rail_fcev_frei_ag | exo_tkm_rail | mob | rail | fcev | 1 | 1 | 1 | 1 | 0 | no | no
[sec_diesel,sec_diesel_syn,sec_biodiesel] | mob_rail_ice_frei_diesel_ag | exo_tkm_rail,emi_CO2_f_mob | mob | rail | ice | 1 | 1 | 2 | 2 | 1 | yes | yes | Multi-conversion
[sec_ethanol,sec_bioethanol] | mob_rail_ice_frei_ethanol_ag | exo_tkm_rail,emi_CO2_f_mob | mob | rail | ice | 1 | 1 | 2 | 2 | 1 | yes | yes | Multi-conversion
sec_H2 | mob_water_fcev_frei_ag | exo_tkm_water | mob | water | fcev | 1 | 1 | 1 | 1 | 0 | no | no
sec_natural_gas_liquefied | mob_water_ice_frei_lng_ag | exo_tkm_water,emi_CO2_f_mob | mob | water | ice | 1 |  | 2 | 2 | 0 | no | yes
[sec_methanol,sec_biomethanol] | mob_water_ice_frei_methanol_ag | exo_tkm_water,emi_CO2_f_mob | mob | water | ice | 1 | 1 | 2 | 2 | 1 | yes | yes | Multi-conversion
[sec_ethanol,sec_bioethanol] | mob_water_ice_frei_ethanol_ag | exo_tkm_water,emi_CO2_f_mob | mob | water | ice | 1 | 1 | 2 | 2 | 1 | yes | yes | Multi-conversion
sec_ammonia | mob_water_ice_frei_ammonia_ag | exo_tkm_water | mob | water | ice | 1 | 1 | 1 | 1 | 0 | no | no
[sec_diesel,sec_diesel_syn,sec_biodiesel] | mob_water_ice_frei_diesel_ag | exo_tkm_water,emi_CO2_f_mob | mob | water | ice | 1 | 1 | 2 | 2 | 1 | yes | yes | Multi-conversion
sec_H2 | mob_water_ice_frei_hydrogen_ag | exo_tkm_water | mob | water | ice | 1 | 1 | 1 | 1 | 0 | no | no
sec_H2 | mob_road_bus_fcev_pass_ag | exo_pkm_road_bus | mob | road | bus | 1 | 1 | 1 | 1 | 0 | no | no
sec_elec,[sec_diesel,sec_diesel_syn,sec_biodiesel] | mob_road_bus_hyb_pass_diesel_ag | exo_pkm_road_bus,emi_CO2_f_mob | mob | road | bus | 1 | 2 | 2 | 2 | 1 | yes | yes | Multi-conversion
[sec_diesel,sec_diesel_syn,sec_biodiesel] | mob_road_bus_ice_pass_diesel_ag | exo_pkm_road_bus,emi_CO2_f_mob | mob | road | bus | 1 | 1 | 2 | 2 | 1 | yes | yes | Multi-conversion
sec_H2 | mob_road_car_fcev_pass_ag | exo_pkm_road_car | mob | road | car | 1 | 1 | 1 | 1 | 0 | no | no
sec_elec | mob_road_car_bev_pass_ag | exo_pkm_road_car | mob | road | car | 1 | 1 | 1 | 1 | 0 | no | no | EV-flex
[sec_gasoline,sec_gasoline_syn,sec_biogasoline] | mob_road_car_hyb_pass_gasoline_ag | exo_pkm_road_car,emi_CO2_f_mob | mob | road | car | 1 | 1 | 2 | 2 | 1 | yes | yes | Multi-conversion
[sec_diesel,sec_diesel_syn,sec_biodiesel] | mob_road_car_hyb_pass_diesel_ag | exo_pkm_road_car,emi_CO2_f_mob | mob | road | car | 1 | 1 | 2 | 2 | 1 | yes | yes | Multi-conversion
sec_H2 | mob_road_car_ice_pass_hydrogen_ag | exo_pkm_road_car | mob | road | car | 1 | 1 | 1 | 1 | 0 | no | no
[sec_methanol,sec_biomethanol] | mob_road_car_ice_pass_methanol_ag | exo_pkm_road_car,emi_CO2_f_mob | mob | road | car | 1 | 1 | 2 | 2 | 1 | yes | yes | Multi-conversion
[sec_ethanol,sec_bioethanol] | mob_road_car_ice_pass_ethanol_ag | exo_pkm_road_car,emi_CO2_f_mob | mob | road | car | 1 | 1 | 2 | 2 | 1 | yes | yes | Multi-conversion
sec_natural_gas_compressed | mob_road_car_ice_pass_cng_ag | exo_pkm_road_car,emi_CO2_f_mob | mob | road | car | 1 |  | 2 | 2 | 0 | no | yes
sec_petroleum_gas_liquefied | mob_road_car_ice_pass_lpg_ag | exo_pkm_road_car,emi_CO2_f_mob | mob | road | car | 1 |  | 2 | 2 | 0 | no | yes
[sec_gasoline,sec_gasoline_syn,sec_biogasoline] | mob_road_car_ice_pass_gasoline_ag | exo_pkm_road_car,emi_CO2_f_mob | mob | road | car | 1 | 1 | 2 | 2 | 1 | yes | yes | Multi-conversion
[sec_diesel,sec_diesel_syn,sec_biodiesel] | mob_road_car_ice_pass_diesel_ag | exo_pkm_road_car,emi_CO2_f_mob | mob | road | car | 1 | 1 | 2 | 2 | 1 | yes | yes | Multi-conversion
[sec_gasoline,sec_ethanol,sec_bioethanol] | mob_road_car_ice_pass_flex_ag | exo_pkm_road_car,emi_CO2_f_mob | mob | road | car | 1 | 1 | 2 | 2 | 1 | yes | yes | Multi-conversion
sec_H2 | mob_road_truck_fcev_frei_ag | exo_tkm_road_truck | mob | road | truck | 1 | 1 | 1 | 1 | 0 | no | no
sec_natural_gas_liquefied | mob_road_truck_ice_frei_lng_ag | exo_tkm_road_truck,emi_CO2_f_mob | mob | road | truck | 1 |  | 2 | 2 | 0 | no | yes
sec_natural_gas_compressed | mob_road_truck_ice_frei_cng_ag | exo_tkm_road_truck,emi_CO2_f_mob | mob | road | truck | 1 |  | 2 | 2 | 0 | no | yes
[sec_ethanol,sec_bioethanol] | mob_road_truck_ice_frei_ethanol_ag | exo_tkm_road_truck,emi_CO2_f_mob | mob | road | truck | 1 | 1 | 2 | 2 | 1 | yes | yes | Multi-conversion
sec_H2 | mob_road_truck_ice_frei_hydrogen_ag | exo_tkm_road_truck | mob | road | truck | 1 | 1 | 1 | 1 | 0 | no | no
[sec_diesel,sec_diesel_syn,sec_biodiesel] | mob_road_truck_ice_frei_diesel_ag | exo_tkm_road_truck,emi_CO2_f_mob | mob | road | truck | 1 | 1 | 2 | 2 | 1 | yes | yes | Multi-conversion
sec_elec,[sec_H2,sec_diesel,sec_diesel_syn,sec_biodiesel] | mob_rail_hyb_pass_ag | exo_pkm_rail,emi_CO2_f_mob | mob | rail | hyb | 1 | 2 | 2 | 2 | 1 | yes | yes | Multi-conversion
[sec_diesel,sec_diesel_syn,sec_biodiesel,ethanol,sec_bioethanol,ammonia] | mob_rail_ice_pass_ag | exo_pkm_rail,emi_CO2_f_mob | mob | rail | ice | 1 |  | 2 | 2 | 1 | yes | yes | Multi-conversion
[sec_diesel,sec_diesel_syn,sec_biodiesel,ethanol,sec_bioethanol,ammonia] | mob_rail_ice_frei_ag | exo_tkm_rail,emi_CO2_f_mob | mob | rail | ice | 1 |  | 2 | 2 | 1 | yes | yes | Multi-conversion
[sec_diesel,sec_diesel_syn,sec_biodiesel,ammonia] | mob_water_ice_frei_ag | exo_tkm_water,emi_CO2_f_mob | mob | water | ice | 1 |  | 2 | 2 | 1 | yes | yes | Multi-conversion
sec_elec,[sec_diesel,sec_diesel_syn,sec_biodiesel,sec_gasoline,sec_gasoline_syn,sec_biogasoline] | mob_road_bus_hyb_pass_ag | exo_pkm_road_bus,emi_CO2_f_mob | mob | road | bus | 1 |  | 2 | 2 | 1 | yes | yes | Multi-conversion
sec_elec,[sec_diesel,sec_diesel_syn,sec_biodiesel,sec_gasoline,sec_gasoline_syn,sec_biogasoline] | mob_road_car_hyb_pass_ag | exo_pkm_road_car,emi_CO2_f_mob | mob | road | car | 1 |  | 2 | 2 | 1 | yes | yes | Multi-conversion
[sec_diesel,sec_diesel_syn,sec_biodiesel,sec_ethanol,sec_bioethanol,sec_H2,sec_natural_gas_compressed,sec_petroleum_gas_liquefied,sec_gasoline,sec_gasoline_syn,sec_biogasoline,sec_methanol,sec_biomethanol] | mob_road_car_ice_pass_ag | exo_pkm_road_car,emi_CO2_f_mob | mob | road | car | 1 |  | 2 | 2 | 1 | yes | yes | Multi-conversion
[sec_diesel,sec_diesel_syn,sec_biodiesel,sec_ethanol,sec_bioethanol,sec_H2,sec_natural_gas_compressed,sec_natural_gas_liquefied,sec_petroleum_gas_liquefied,sec_gasoline,sec_gasoline_syn,sec_biogasoline,sec_methanol,sec_biomethanol] | mob_road_truck_ice_frei_ag | exo_tkm_road_truck,emi_CO2_f_mob | mob | road | truck | 1 |  | 2 | 2 | 1 | yes | yes | Multi-conversion
sec_elec,[sec_diesel,sec_diesel_syn,sec_biodiesel,sec_gasoline,sec_gasoline_syn,sec_biogasoline] | mob_road_ltruck_hyb_frei_ag | exo_tkm_road_truck,emi_CO2_f_mob | mob | road | ltruck | 1 |  | 2 | 2 | 1 | yes | yes | Multi-conversion
[sec_H2,sec_ammonia] | mob_road_htruck_fcev_frei_ag | exo_tkm_road_truck,emi_CO2_f_mob | mob | road | htruck | 1 |  | 2 | 2 | 1 | yes | yes | Multi-conversion
sec_heating_oil | hea_hh_heater_boil_dual_oil_0_ag | exo_hh_space_heat, exo_hh_hot_water, emi_CO2_f_hea | hea | hh | heater | 1 |  | 3 | 3 | 0 | no | yes | ?
sec_heating_oil | hea_hh_heater_boil_mono_oil_0_ag | exo_hh_space_heat, emi_CO2_f_hea | hea | hh | heater | 1 |  | 2 | 2 | 0 | no | yes | fix-conversion
pri_biomass | hea_hh_heater_boil_dual_biomass_0_ag | exo_hh_space_heat, exo_hh_hot_water | hea | hh | heater | 1 |  | 2 | 2 | 0 | no | no
pri_biomass | hea_hh_heater_stov_wood_0_ag | exo_hh_space_heat | hea | hh | heater | 1 | 1 | 1 | 1 | 0 | no | no
pri_natural_gas | hea_hh_heater_boil_mono_gas_0_ag | exo_hh_space_heat, emi_CO2_f_hea | hea | hh | heater | 1 |  | 2 | 2 | 0 | no | yes | fix-conversion
pri_natural_gas | hea_hh_heater_boil_dual_gas_0_ag | exo_hh_space_heat, exo_hh_hot_water, emi_CO2_f_hea | hea | hh | heater | 1 |  | 3 | 3 | 0 | no | yes
pri_natural_gas | hea_hh_heater_boil_cd_gas_0_ag | exo_hh_space_heat, exo_hh_hot_water, emi_CO2_f_hea | hea | hh | heater | 1 |  | 3 | 3 | 0 | no | yes
pri_natural_gas | hea_hh_heater_hp_gas_0_ag | [exo_hh_space_heat,exo_hh_space_cooling], emi_CO2_f_hea | hea | hh | heater | 1 |  | 3 | 3 | 0 | no | yes | fix-conversion
sec_elec, pri_envir_heat | hea_hh_heater_hp_air_dual_0_ag | exo_hh_space_heat, exo_hh_hot_water | hea | hh | heater | 1 |  | 2 | 2 | 0 | no | no | HP
sec_elec, pri_geoth_heat | hea_hh_heater_hp_gro_dual_0_ag | exo_hh_space_heat, exo_hh_hot_water | hea | hh | heater | 1 |  | 2 | 2 | 0 | no | no | HP
sec_elec | hea_hh_heater_boil_et_mono_0_ag | exo_hh_space_heat | hea | hh | heater | 1 | 1 | 1 | 1 | 0 | no | no
sec_elec | hea_hh_heater_boil_et_dual_0_ag | exo_hh_space_heat, exo_hh_hot_water | hea | hh | heater | 1 |  | 2 | 2 | 0 | no | no
sec_heat_district_low_hh | hea_hh_heat_exchanger_lth_0_ag | exo_hh_space_heat, exo_hh_hot_water | hea | hh | heat | 1 |  | 2 | 2 | 0 | no | no
sec_heat_district_high_hh | hea_hh_heat_exchanger_hth_0_ag | exo_hh_space_heat, exo_hh_hot_water | hea | hh | heat | 1 |  | 2 | 2 | 0 | no | no
sec_biodiesel | hea_hh_heater_boil_cd_biodiesel_1_ag | exo_hh_space_heat, exo_hh_hot_water | hea | hh | heater | 1 |  | 2 | 2 | 0 | no | no
pri_biomass | hea_hh_heater_stov_wood_1_ag | exo_hh_space_heat | hea | hh | heater | 1 | 1 | 1 | 1 | 0 | no | no
pri_biomass | hea_hh_heater_boil_dual_biomass_1_ag | exo_hh_space_heat, exo_hh_hot_water | hea | hh | heater | 1 |  | 2 | 2 | 0 | no | no
[sec_biogas,pri_natural_gas,sec_natural_gas_syn] | hea_hh_heater_boil_cd_gas_1_ag | exo_hh_space_heat, exo_hh_hot_water, emi_CO2_f_hea | hea | hh | heater | 1 |  | 3 | 3 | 1 | yes | yes | Multi-conversion
sec_H2 | hea_hh_heater_boil_cd_hydrogen_1_ag | exo_hh_space_heat, exo_hh_hot_water | hea | hh | heater | 1 |  | 2 | 2 | 0 | no | no
[sec_biogas,pri_natural_gas,sec_natural_gas_syn],pri_envir_heat | hea_hh_heater_hp_gas_1_ag | [exo_hh_space_heat,exo_hh_space_cooling], emi_CO2_f_hea | hea | hh | heater | 1 |  | 3 | 3 | 1 | yes | yes | Multi-conversion
[sec_biogas,pri_natural_gas,sec_natural_gas_syn],pri_envir_heat | hea_hh_heater_hp_dual_gas_1_ag | exo_hh_space_heat, exo_hh_hot_water, emi_CO2_f_hea | hea | hh | heater | 1 |  | 3 | 3 | 1 | yes | yes | Multi-conversion
sec_elec, pri_envir_heat | hea_hh_heater_hp_air_1_ag | [exo_hh_space_heat,exo_hh_space_cooling] | hea | hh | heater | 1 |  | 2 | 2 | 0 | no | no
sec_elec, pri_envir_heat | hea_hh_heater_hp_dual_air_1_ag | exo_hh_space_heat, exo_hh_hot_water | hea | hh | heater | 1 |  | 2 | 2 | 0 | no | no
sec_elec, pri_geoth_heat | hea_hh_heater_hp_gro_1_ag | [exo_hh_space_heat,exo_hh_space_cooling] | hea | hh | heater | 1 |  | 2 | 2 | 0 | no | no
sec_elec, pri_geoth_heat | hea_hh_heater_hp_gro_dual_1_ag | exo_hh_space_heat, exo_hh_hot_water | hea | hh | heater | 1 |  | 2 | 2 | 0 | no | no
sec_elec | hea_hh_heater_et_boil_mono_1_ag | exo_hh_space_heat | hea | hh | heater | 1 | 1 | 1 | 1 | 0 | no | no
pri_solar_radiation, sec_elec | hea_hh_heater_soco_1,hea_hh_heater_boil_et_1_ag | exo_hh_space_heat, exo_hh_hot_water | hea | hh | heater | 1 |  | 2 | 2 | 0 | no | no
pri_solar_radiation, pri_biomass | hea_hh_heater_soco_1,hea_hh_heater_boil_biomass_1_ag | exo_hh_space_heat, exo_hh_hot_water | hea | hh | heater | 1 |  | 2 | 2 | 0 | no | no
sec_heat_district_low_hh | hea_hh_heat_exchanger_lth_1_ag | exo_hh_space_heat, exo_hh_hot_water | hea | hh | heat | 1 |  | 2 | 2 | 0 | no | no
sec_heat_district_high_hh | hea_hh_heat_exchanger_hth_1_ag | exo_hh_space_heat, exo_hh_hot_water | hea | hh | heat | 1 |  | 2 | 2 | 0 | no | no
sec_elec | hea_hh_water_heating_boil_et_1_ag | exo_hh_hot_water | hea | hh | water | 1 | 1 | 1 | 1 | 0 | no | no
sec_elec | hea_hh_cooling_splits_0_ag | exo_hh_space_cooling | hea | hh | cooling | 1 | 1 | 1 | 1 | 0 | no | no
sec_elec | hea_hh_cooling_centralized_air_con_0_ag | exo_hh_space_cooling | hea | hh | cooling | 1 | 1 | 1 | 1 | 0 | no | no
sec_elec | hea_hh_cooling_portable_air_con_0_ag | exo_hh_space_cooling | hea | hh | cooling | 1 | 1 | 1 | 1 | 0 | no | no
[sec_biogas,pri_natural_gas,sec_natural_gas_syn] | hea_hh_cooling_hp_ads_gas_0_ag | exo_hh_space_cooling, emi_CO2_f_hea | hea | hh | cooling | 1 |  | 2 | 2 | 1 | yes | yes | Multi-conversion
sec_elec | hea_hh_cooling_room_air_con_1_ag | exo_hh_space_cooling | hea | hh | cooling | 1 | 1 | 1 | 1 | 0 | no | no
sec_elec | hea_hh_cooling_centralized_air_con_1_ag | exo_hh_space_cooling | hea | hh | cooling | 1 | 1 | 1 | 1 | 0 | no | no
[sec_biogas,pri_natural_gas,sec_natural_gas_syn] | hea_hh_cooling_absorption_heatpump_cooling_gas_1_ag | exo_hh_space_cooling, emi_CO2_f_hea | hea | hh | cooling | 1 |  | 2 | 2 | 1 | yes | yes | Multi-conversion
[sec_biogas,pri_natural_gas,sec_natural_gas_syn] | hea_hh_combustion_fuelcell_sofc_gas_1_ag | exo_hh_space_heat, sec_elec, emi_CO2_f_hea | hea | hh | combustion | 1 |  | 3 | 3 | 1 | yes | yes | Multi-conversion
sec_petroleum_gas_liquefied | hea_hh_heater_stov_lpg_0_ag | exo_hh_space_heat, emi_CO2_f_hea | hea | hh | heater | 1 |  | 2 | 2 | 0 | no | yes
sec_petroleum_gas_liquefied | hea_hh_heater_boil_lpg_1_ag | exo_hh_space_heat, emi_CO2_f_hea | hea | hh | heater | 1 |  | 2 | 2 | 0 | no | yes
sec_petroleum_gas_liquefied | hea_hh_heater_boil_dual_lpg_1_ag | exo_hh_space_heat, exo_hh_hot_water, emi_CO2_f_hea | hea | hh | heater | 1 |  | 3 | 3 | 0 | no | yes
sec_petroleum_gas_liquefied | hea_hh_heater_stov_lpg_1_ag | exo_hh_space_heat, emi_CO2_f_hea | hea | hh | heater | 1 |  | 2 | 2 | 0 | no | yes
pri_biomass | hea_cts_heater_boil_biomass_0_ag | [exo_cts_space_heat,exo_cts_space_cooling] | hea | cts | heater | 1 |  | 2 | 2 | 0 | no | no
sec_heating_oil | hea_cts_heater_boil_cd_oil_0_ag | exo_cts_space_heat, exo_cts_hot_water, emi_CO2_f_hea | hea | cts | heater | 1 |  | 3 | 3 | 0 | no | yes
pri_natural_gas | hea_cts_heater_stov_gas_0_ag | exo_cts_space_heat, emi_CO2_f_hea | hea | cts | heater | 1 |  | 2 | 2 | 0 | no | yes
pri_natural_gas | hea_cts_heater_boil_cd_gas_0_ag | exo_cts_space_heat, exo_cts_hot_water, emi_CO2_f_hea | hea | cts | heater | 1 |  | 3 | 3 | 0 | no | yes
pri_natural_gas, pri_envir_heat | hea_cts_heater_hp_ads_gas_0_ag | , emi_CO2_f_hea | hea | cts | heater | 1 |  | 2 | 2 | 0 | no | yes
sec_elec, pri_geoth_heat | hea_cts_heater_hp_gro_0_ag | [exo_cts_space_heat,exo_cts_space_cooling] | hea | cts | heater | 1 |  | 2 | 2 | 0 | no | no
sec_elec, pri_envir_heat | hea_cts_heater_hp_air_0_ag | [exo_cts_space_heat,exo_cts_space_cooling] | hea | cts | heater | 1 |  | 2 | 2 | 0 | no | no
sec_elec | hea_cts_heater_boil_et_dual_0_ag | exo_cts_space_heat, exo_cts_hot_water | hea | cts | heater | 1 |  | 2 | 2 | 0 | no | no
sec_heat_district_low_cts | hea_cts_heater_hp_ads_gas_0_ag | exo_cts_space_heat | hea | cts | heater | 1 | 1 | 1 | 1 | 0 | no | no
sec_heat_district_low_cts | hea_cts_heat_exchanger_hth_0_ag | exo_cts_space_heat | hea | cts | heat | 1 | 1 | 1 | 1 | 0 | no | no
sec_biodiesel | hea_cts_heater_boil_cd_biodiesel_1_ag | exo_cts_space_heat | hea | cts | heater | 1 | 1 | 1 | 1 | 0 | no | no
pri_biomass | hea_cts_heater_boil_biomass_1_ag | exo_cts_space_heat | hea | cts | heater | 1 | 1 | 1 | 1 | 0 | no | no
[sec_biogas,pri_natural_gas,sec_natural_gas_syn] | hea_cts_heater_boil_cd_gas_1_ag | exo_cts_space_heat, emi_CO2_f_hea | hea | cts | heater | 1 |  | 2 | 2 | 1 | yes | yes | Multi-conversion
sec_H2 | hea_cts_heater_boil_cd_hydrogen_1_ag | exo_cts_space_heat, exo_cts_hot_water | hea | cts | heater | 1 |  | 2 | 2 | 0 | no | no
[sec_biogas,pri_natural_gas,sec_natural_gas_syn],pri_envir_heat | hea_cts_heater_hp_adsgas_1_ag | [exo_cts_space_heat,exo_cts_space_cooling], emi_CO2_f_hea | hea | cts | heater | 1 |  | 3 | 3 | 1 | yes | yes | Multi-conversion
[sec_biogas,pri_natural_gas,sec_natural_gas_syn],pri_envir_heat | hea_cts_heater_hp_ads_dual_gas_1_ag | exo_cts_space_heat, exo_cts_hot_water, emi_CO2_f_hea | hea | cts | heater | 1 |  | 3 | 3 | 1 | yes | yes | Multi-conversion
sec_H2, pri_envir_heat | hea_cts_heater_hp_ads_hydrogen_1_ag | [exo_cts_space_heat,exo_cts_space_cooling] | hea | cts | heater | 1 |  | 2 | 2 | 0 | no | no
sec_H2, pri_envir_heat | hea_cts_heater_hp_ads_dual_hydrogen_1_ag | exo_cts_space_heat, exo_cts_hot_water | hea | cts | heater | 1 |  | 2 | 2 | 0 | no | no
sec_elec, pri_geoth_heat | hea_cts_heater_hp_gro_1_ag | [exo_cts_space_heat,exo_cts_space_cooling] | hea | cts | heater | 1 |  | 2 | 2 | 0 | no | no
sec_elec, pri_geoth_heat | hea_cts_heater_hp_gro_dual_1_ag | exo_cts_space_heat, exo_cts_hot_water | hea | cts | heater | 1 |  | 2 | 2 | 0 | no | no
sec_elec, pri_envir_heat | hea_cts_heater_hp_air_1_ag | [exo_cts_space_heat,exo_cts_space_cooling] | hea | cts | heater | 1 |  | 2 | 2 | 0 | no | no
sec_elec, pri_envir_heat | hea_cts_heater_hp_air_dual_1_ag | exo_cts_space_heat, exo_cts_hot_water | hea | cts | heater | 1 |  | 2 | 2 | 0 | no | no
pri_solar_radiation, sec_elec | hea_cts_heater_soco_1,hea_cts_heater_boil_et_1_ag | exo_cts_space_heat, exo_cts_hot_water | hea | cts | heater | 1 |  | 2 | 2 | 0 | no | no
sec_H2 | hea_cts_heater_boil_hydrogen_1_ag | exo_cts_space_heat, exo_cts_hot_water | hea | cts | heater | 1 |  | 2 | 2 | 0 | no | no
[sec_biogas,pri_natural_gas,sec_natural_gas_syn] | hea_cts_combustion_fuelcell_sofc_gas_1_ag | exo_cts_space_heat, sec_elec, emi_CO2_f_hea | hea | cts | combustion | 1 |  | 3 | 3 | 1 | yes | yes | Multi-conversion
sec_H2 | hea_cts_combustion_fuelcell_sofc_hydrogen_1_ag | exo_cts_space_heat, sec_elec | hea | cts | combustion | 1 |  | 2 | 2 | 0 | no | no
sec_heat_district_low_cts | hea_cts_heat_exchanger_lth_1_ag | exo_cts_space_heat, exo_cts_hot_water | hea | cts | heat | 1 |  | 2 | 2 | 0 | no | no
sec_heat_district_high_cts | hea_cts_heat_exchanger_hth_1_ag | exo_cts_space_heat, exo_cts_hot_water | hea | cts | heat | 1 |  | 2 | 2 | 0 | no | no
sec_elec | hea_cts_water_heating_boil_et_1_ag | exo_cts_hot_water | hea | cts | water | 1 | 1 | 1 | 1 | 0 | no | no
pri_solar_radiation,[sec_biogas,pri_natural_gas,sec_natural_gas_syn] | hea_cts_water_heating_soco_1,hea_cts_water_heating_boil_cd_gas_1_ag | exo_cts_hot_water, emi_CO2_f_hea | hea | cts | water | 1 |  | 2 | 2 | 1 | yes | yes | Multi-conversion
pri_solar_radiation, sec_elec | hea_cts_water_heating_soco_1,hea_cts_water_heating_boil_et_1_ag | exo_cts_hot_water, emi_CO2_f_hea | hea | cts | water | 1 |  | 2 | 2 | 0 | no | yes
sec_elec | hea_cts_cooling_fan_0_ag | exo_cts_space_cooling | hea | cts | cooling | 1 | 1 | 1 | 1 | 0 | no | no
[sec_biogas,pri_natural_gas,sec_natural_gas_syn] | hea_cts_cooling_hp_ads_gas_0_ag | exo_cts_space_cooling, emi_CO2_f_hea | hea | cts | cooling | 1 |  | 2 | 2 | 1 | yes | yes | Multi-conversion
sec_elec | hea_cts_cooling_centralized_1_ag | exo_cts_space_cooling | hea | cts | cooling | 1 | 1 | 1 | 1 | 0 | no | no
sec_elec | hea_cts_cooling_aircon_room_1_ag | exo_cts_space_cooling | hea | cts | cooling | 1 | 1 | 1 | 1 | 0 | no | no
sec_elec | hea_cts_cooling_fan_1_ag | exo_cts_space_cooling | hea | cts | cooling | 1 | 1 | 1 | 1 | 0 | no | no
sec_heat_district_high_cts | hea_cts_cooling_hp_abs_hth_1_ag | exo_cts_space_cooling | hea | cts | cooling | 1 | 1 | 1 | 1 | 0 | no | no
sec_heat_district_low_cts | hea_cts_cooling_hp_abs_lth_1_ag | exo_cts_space_cooling | hea | cts | cooling | 1 | 1 | 1 | 1 | 0 | no | no
pri_solar_radiation, sec_elec | hea_cts_cooling_hp_abs_solar_1_ag | exo_cts_space_cooling | hea | cts | cooling | 1 | 1 | 1 | 1 | 0 | no | no
[sec_biogas,pri_natural_gas,sec_natural_gas_syn] | hea_cts_cooling_hp_abs_gas_1_ag | exo_cts_space_cooling, emi_CO2_f_hea | hea | cts | cooling | 1 |  | 2 | 2 | 1 | yes | yes | Multi-conversion
sec_H2 | hea_cts_cooling_hp_abs_hydrogen_1_ag | exo_cts_space_cooling | hea | cts | cooling | 1 | 1 | 1 | 1 | 0 | no | no
sec_elec, pri_envir_heat | hea_cts_refrigerator_compr | exo_cts_proc_cooling | hea | cts | refrigerator | 0 | 1 | 1 | 1 | 0 | no | no
sec_heat_high | hea_cts_refrigerator_abs | exo_cts_proc_cooling | hea | cts | refrigerator | 0 | 1 | 1 | 1 | 0 | no | no
sec_heat_high | hea_cts_refrigerator_ads | exo_cts_proc_cooling | hea | cts | refrigerator | 0 | 1 | 1 | 1 | 0 | no | no
sec_heat_high | hea_district_heating_grid_hh_step1_heat_high_0 | sec_heat_district_high_hh | hea | district | heating | 0 | 1 | 1 | 1 | 0 | no | no
sec_heat_high | hea_district_heating_grid_hh_step2_heat_high_1 | sec_heat_district_high_hh | hea | district | heating | 0 | 1 | 1 | 1 | 0 | no | no
sec_heat_high | hea_district_heating_grid_hh_step3_heat_high_1 | sec_heat_district_high_hh | hea | district | heating | 0 | 1 | 1 | 1 | 0 | no | no
sec_heat_low | hea_district_heating_grid_hh_step1_heat_low_0 | sec_heat_district_low_hh | hea | district | heating | 0 | 1 | 1 | 1 | 0 | no | no
sec_heat_low | hea_district_heating_grid_hh_step2_heat_low_1 | sec_heat_district_low_hh | hea | district | heating | 0 | 1 | 1 | 1 | 0 | no | no
sec_heat_low | hea_district_heating_grid_hh_step3_heat_low_1 | sec_heat_district_low_hh | hea | district | heating | 0 | 1 | 1 | 1 | 0 | no | no
sec_heat_high | hea_district_heating_grid_cts_step1_heat_high_0 | sec_heat_district_high_cts | hea | district | heating | 0 | 1 | 1 | 1 | 0 | no | no
sec_heat_high | hea_district_heating_grid_cts_step2_heat_high_1 | sec_heat_district_high_cts | hea | district | heating | 0 | 1 | 1 | 1 | 0 | no | no
sec_heat_high | hea_district_heating_grid_cts_step3_heat_high_1 | sec_heat_district_high_cts | hea | district | heating | 0 | 1 | 1 | 1 | 0 | no | no
sec_heat_low | hea_district_heating_grid_cts_step1_heat_low_0 | sec_heat_district_low_cts | hea | district | heating | 0 | 1 | 1 | 1 | 0 | no | no
sec_heat_low | hea_district_heating_grid_cts_step2_heat_low_1 | sec_heat_district_low_cts | hea | district | heating | 0 | 1 | 1 | 1 | 0 | no | no
sec_heat_low | hea_district_heating_grid_cts_step3_heat_low_1 | sec_heat_district_low_cts | hea | district | heating | 0 | 1 | 1 | 1 | 0 | no | no
sec_heat_high | hea_district_heating_grid_ind_step1_heat_high_0 | sec_heat_district_high_ind | hea | district | heating | 0 | 1 | 1 | 1 | 0 | no | no
sec_heat_high | hea_district_heating_grid_ind_step2_heat_high_1 | sec_heat_district_high_ind | hea | district | heating | 0 | 1 | 1 | 1 | 0 | no | no
sec_heat_low | hea_storage_water_tank_LTH | sec_heat_low | hea | storage | water | 0 | 1 | 1 | 1 | 0 | no | no | storage
sec_heat_high | hea_storage_water_tank_HTH | sec_heat_high | hea | storage | water | 0 | 1 | 1 | 1 | 0 | no | no | storage
pri_natural_gas | hea_district_heating_gas_0 | sec_heat_high, emi_CO2_f_hea | hea | district | heating | 0 |  | 2 | 2 | 0 | no | yes
pri_coal | hea_district_heating_coal_0 | sec_heat_high, emi_CO2_f_hea | hea | district | heating | 0 |  | 2 | 2 | 0 | no | yes
pri_waste | hea_district_heating_waste_0 | sec_heat_high, emi_CO2_f_hea | hea | district | heating | 0 |  | 2 | 2 | 0 | no | yes
sec_biogas | hea_district_heating_biogas_0 | sec_heat_high | hea | district | heating | 0 | 1 | 1 | 1 | 0 | no | no
pri_biomass | hea_district_heating_biomass_0 | sec_heat_high | hea | district | heating | 0 | 1 | 1 | 1 | 0 | no | no
[pri_natural_gas,sec_natural_gas_syn] | hea_district_heating_gas_1 | sec_heat_high, emi_CO2_f_hea | hea | district | heating | 0 |  | 2 | 2 | 1 | yes | yes | Multi-conversion
pri_biomass | hea_district_heating_biomass_1 | sec_heat_high | hea | district | heating | 0 | 1 | 1 | 1 | 0 | no | no
pri_solar_radiation | hea_district_heating_solar_LTH_1 | sec_heat_low | hea | district | heating | 0 | 1 | 1 | 1 | 0 | no | no
pri_solar_radiation | hea_district_heating_solar_HTH_1 | sec_heat_high | hea | district | heating | 0 | 1 | 1 | 1 | 0 | no | no
sec_elec, pri_envir_heat | hea_district_heating_hp_air_LTH_1 | sec_heat_low | hea | district | heating | 0 | 1 | 1 | 1 | 0 | no | no
sec_elec, pri_envir_heat | hea_district_heating_hp_air_HTH_1 | sec_heat_high | hea | district | heating | 0 | 1 | 1 | 1 | 0 | no | no
[sec_elec, sec_biogas, pri_natural_gas, sec_natural_gas_syn, sec_heating_oil, pri_biomass,sec_petroleum_gas_liquefied] | hea_hh_heater_space_heat_mono_ag | exo_hh_space_heat, emi_CO2_f_hea | hea | hh | heater | 1 |  | 2 | 2 | 1 | yes | yes | Multi-conversion
[sec_elec, sec_biogas, pri_natural_gas, sec_natural_gas_syn, sec_heating_oil, pri_biomass,sec_petroleum_gas_liquefied] | hea_hh_heater_space_heat_and_hot_water_ag | exo_hh_space_heat, exo_hh_hot_water, emi_CO2_f_hea | hea | hh | heater | 1 |  | 3 | 3 | 1 | yes | yes | Multi-conversion
sec_elec | hea_hh_water_heating_ag | exo_hh_hot_water | hea | hh | water | 1 | 1 | 1 | 1 | 0 | no | no
[sec_elec, sec_biogas,pri_natural_gas,sec_natural_gas_syn] | hea_hh_space_cooling_ag | exo_hh_space_cooling | hea | hh | space | 1 |  | 1 | 1 | 1 | yes | no | Multi-conversion
sec_elec, [pri_envir_heat, pri_geoth_heat] | hea_hh_combined_space_heat_and_cooling_ag | [exo_hh_space_heat,exo_hh_space_cooling] | hea | hh | combined | 1 | 2 | 2 | 2 | 1 | yes | no | Multi-conversion
[sec_elec, sec_biogas, pri_natural_gas, sec_natural_gas_syn, sec_heating_oil, pri_biomass,sec_petroleum_gas_liquefied] | hea_cts_heater_space_heat_mono_ag | exo_cts_space_heat, emi_CO2_f_hea | hea | cts | heater | 1 |  | 2 | 2 | 1 | yes | yes | Multi-conversion
[sec_elec, sec_biogas, pri_natural_gas, sec_natural_gas_syn, sec_heating_oil, pri_biomass,sec_petroleum_gas_liquefied] | hea_cts_heater_space_heat_and_hot_water_ag | exo_cts_space_heat, exo_cts_hot_water, emi_CO2_f_hea | hea | cts | heater | 1 |  | 3 | 3 | 1 | yes | yes | Multi-conversion
[sec_elec, pri_solar_radiation] | hea_cts_water_heating_ag | exo_cts_hot_water | hea | cts | water | 1 |  | 1 | 1 | 1 | yes | no | Multi-conversion
[sec_elec, sec_biogas,pri_natural_gas,sec_natural_gas_syn] | hea_cts_space_cooling_ag | exo_cts_space_cooling, emi_CO2_f_hea | hea | cts | space | 1 |  | 2 | 2 | 1 | yes | yes | Multi-conversion
sec_heat_high | hea_cts_proc_cooling_ag | exo_cts_proc_cooling | hea | cts | proc | 1 | 1 | 1 | 1 | 0 | no | no
sec_elec, [pri_envir_heat, pri_geoth_heat] | hea_cts_combined_space_heat_and_cooling_ag | [exo_cts_space_heat,exo_cts_space_cooling] | hea | cts | combined | 1 |  | 2 | 2 | 1 | yes | no | Multi-conversion
pri_biomass | hea_cts_t1e_heater_boil_biomass_0 | [exo_cts_t1e_space_heat, exo_cts_t1e_space_cooling] | hea | cts | t1e | 0 |  | 2 | 2 | 0 | no | no
sec_heating_oil | hea_cts_t1e_heater_boil_cd_oil_0 | exo_cts_t1e_space_heat, exo_cts_t1e_hot_water, emi_CO2_f_hea | hea | cts | t1e | 0 |  | 3 | 3 | 0 | no | yes
pri_natural_gas | hea_cts_t1e_heater_stov_gas_0 | exo_cts_t1e_space_heat, emi_CO2_f_hea | hea | cts | t1e | 0 |  | 2 | 2 | 0 | no | yes
pri_natural_gas | hea_cts_t1e_heater_boil_cd_gas_0 | exo_cts_t1e_space_heat, exo_cts_t1e_hot_water, emi_CO2_f_hea | hea | cts | t1e | 0 |  | 3 | 3 | 0 | no | yes
pri_natural_gas, pri_envir_heat | hea_cts_t1e_heater_hp_ads_gas_0 | [exo_cts_t1e_space_heat, exo_cts_t1e_space_cooling], emi_CO2_f_hea | hea | cts | t1e | 0 |  | 3 | 3 | 0 | no | yes
sec_elec, pri_geoth_heat | hea_cts_t1e_heater_hp_gro_0 | [exo_cts_t1e_space_heat, exo_cts_t1e_space_cooling] | hea | cts | t1e | 0 |  | 2 | 2 | 0 | no | no
sec_elec, pri_envir_heat | hea_cts_t1e_heater_hp_air_0 | [exo_cts_t1e_space_heat, exo_cts_t1e_space_cooling] | hea | cts | t1e | 0 |  | 2 | 2 | 0 | no | no
sec_elec | hea_cts_t1e_heater_boil_et_dual_0 | exo_cts_t1e_space_heat, exo_cts_t1e_hot_water | hea | cts | t1e | 0 |  | 2 | 2 | 0 | no | no
sec_heat_district_low_cts | hea_cts_t1e_heat_exchanger_lth_0 | exo_cts_t1e_space_heat | hea | cts | t1e | 0 | 1 | 1 | 1 | 0 | no | no
sec_heat_district_low_cts | hea_cts_t1e_heat_exchanger_hth_0 | exo_cts_t1e_space_heat | hea | cts | t1e | 0 | 1 | 1 | 1 | 0 | no | no
sec_biodiesel | hea_cts_t1e_heater_boil_cd_biodiesel_1 | exo_cts_t1e_space_heat | hea | cts | t1e | 0 | 1 | 1 | 1 | 0 | no | no
pri_biomass | hea_cts_t1e_heater_boil_biomass_1 | exo_cts_t1e_space_heat | hea | cts | t1e | 0 | 1 | 1 | 1 | 0 | no | no
[sec_biogas,pri_natural_gas,sec_natural_gas_syn] | hea_cts_t1e_heater_boil_cd_gas_1 | exo_cts_t1e_space_heat, emi_CO2_f_hea | hea | cts | t1e | 0 |  | 2 | 2 | 1 | yes | yes | Multi-conversion
sec_H2 | hea_cts_t1e_heater_boil_cd_hydrogen_1 | exo_cts_t1e_space_heat, exo_cts_t1e_hot_water | hea | cts | t1e | 0 |  | 2 | 2 | 0 | no | no
[sec_biogas,pri_natural_gas,sec_natural_gas_syn],pri_envir_heat | hea_cts_t1e_heater_hp_adsgas_1 | [exo_cts_t1e_space_heat, exo_cts_t1e_space_cooling], emi_CO2_f_hea | hea | cts | t1e | 0 |  | 3 | 3 | 1 | yes | yes | Multi-conversion
[sec_biogas,pri_natural_gas,sec_natural_gas_syn],pri_envir_heat | hea_cts_t1e_heater_hp_ads_dual_gas_1 | exo_cts_t1e_space_heat, exo_cts_t1e_hot_water, emi_CO2_f_hea | hea | cts | t1e | 0 |  | 3 | 3 | 1 | yes | yes | Multi-conversion
sec_H2, pri_envir_heat | hea_cts_t1e_heater_hp_ads_hydrogen_1 | [exo_cts_t1e_space_heat, exo_cts_t1e_space_cooling] | hea | cts | t1e | 0 |  | 2 | 2 | 0 | no | no
sec_H2, pri_envir_heat | hea_cts_t1e_heater_hp_ads_dual_hydrogen_1 | exo_cts_t1e_space_heat, exo_cts_t1e_hot_water | hea | cts | t1e | 0 |  | 2 | 2 | 0 | no | no
sec_elec, pri_geoth_heat | hea_cts_t1e_heater_hp_gro_1 | [exo_cts_t1e_space_heat, exo_cts_t1e_space_cooling] | hea | cts | t1e | 0 |  | 2 | 2 | 0 | no | no
sec_elec, pri_geoth_heat | hea_cts_t1e_heater_hp_gro_dual_1 | exo_cts_t1e_space_heat, exo_cts_t1e_hot_water | hea | cts | t1e | 0 |  | 2 | 2 | 0 | no | no
sec_elec, pri_envir_heat | hea_cts_t1e_heater_hp_air_1 | [exo_cts_t1e_space_heat, exo_cts_t1e_space_cooling] | hea | cts | t1e | 0 |  | 2 | 2 | 0 | no | no
sec_elec, pri_envir_heat | hea_cts_t1e_heater_hp_air_dual_1 | exo_cts_t1e_space_heat, exo_cts_t1e_hot_water | hea | cts | t1e | 0 |  | 2 | 2 | 0 | no | no
pri_solar_radiation, sec_elec | hea_cts_t1e_heater_soco_1,hea_cts_t1e_heater_boil_et_1 | exo_cts_t1e_space_heat, exo_cts_t1e_hot_water | hea | cts | t1e | 0 |  | 2 | 2 | 0 | no | no
sec_H2 | hea_cts_t1e_heater_boil_hydrogen_1 | exo_cts_t1e_space_heat, exo_cts_t1e_hot_water | hea | cts | t1e | 0 |  | 2 | 2 | 0 | no | no
[sec_biogas,pri_natural_gas,sec_natural_gas_syn] | hea_cts_t1e_combustion_fuelcell_sofc_gas_1 | exo_cts_t1e_space_heat, sec_elec, emi_CO2_f_hea | hea | cts | t1e | 0 |  | 3 | 3 | 1 | yes | yes | Multi-conversion
sec_H2 | hea_cts_t1e_combustion_fuelcell_sofc_hydrogen_1 | exo_cts_t1e_space_heat, sec_elec | hea | cts | t1e | 0 |  | 2 | 2 | 0 | no | no
sec_heat_district_low_cts | hea_cts_t1e_heat_exchanger_lth_1 | exo_cts_t1e_space_heat, exo_cts_t1e_hot_water | hea | cts | t1e | 0 |  | 2 | 2 | 0 | no | no
sec_heat_district_high_cts | hea_cts_t1e_heat_exchanger_hth_1 | exo_cts_t1e_space_heat, exo_cts_t1e_hot_water | hea | cts | t1e | 0 |  | 2 | 2 | 0 | no | no
sec_elec | hea_cts_t1e_water_heating_boil_et_1 | exo_cts_t1e_hot_water | hea | cts | t1e | 0 | 1 | 1 | 1 | 0 | no | no
pri_solar_radiation,[sec_biogas,pri_natural_gas,sec_natural_gas_syn] | hea_cts_t1e_water_heating_soco_1,hea_cts_t1e_water_heating_boil_et_1 | exo_cts_t1e_hot_water, emi_CO2_f_hea | hea | cts | t1e | 0 |  | 2 | 2 | 1 | yes | yes | Multi-conversion
sec_elec | hea_cts_t1e_cooling_fan_0 | exo_cts_t1e_space_cooling | hea | cts | t1e | 0 | 1 | 1 | 1 | 0 | no | no
[sec_biogas,pri_natural_gas,sec_natural_gas_syn] | hea_cts_t1e_cooling_hp_ads_gas_0 | exo_cts_t1e_space_cooling, emi_CO2_f_hea | hea | cts | t1e | 0 |  | 2 | 2 | 1 | yes | yes | Multi-conversion
sec_elec | hea_cts_t1e_cooling_centralized_1 | exo_cts_t1e_space_cooling | hea | cts | t1e | 0 | 1 | 1 | 1 | 0 | no | no
sec_elec | hea_cts_t1e_cooling_aircon_room_1 | exo_cts_t1e_space_cooling | hea | cts | t1e | 0 | 1 | 1 | 1 | 0 | no | no
sec_elec | hea_cts_t1e_cooling_fan_1 | exo_cts_t1e_space_cooling | hea | cts | t1e | 0 | 1 | 1 | 1 | 0 | no | no
sec_heat_district_high_cts | hea_cts_t1e_cooling_hp_abs_hth_1 | exo_cts_t1e_space_cooling | hea | cts | t1e | 0 | 1 | 1 | 1 | 0 | no | no
sec_heat_district_low_cts | hea_cts_t1e_cooling_hp_abs_lth_1 | exo_cts_t1e_space_cooling | hea | cts | t1e | 0 | 1 | 1 | 1 | 0 | no | no
pri_solar_radiation, sec_elec | hea_cts_t1e_cooling_hp_abs_solar_1 | exo_cts_t1e_space_cooling | hea | cts | t1e | 0 | 1 | 1 | 1 | 0 | no | no
[sec_biogas,pri_natural_gas,sec_natural_gas_syn] | hea_cts_t1e_cooling_hp_abs_gas_1 | exo_cts_t1e_space_cooling, emi_CO2_f_hea | hea | cts | t1e | 0 |  | 2 | 2 | 1 | yes | yes | Multi-conversion
sec_H2 | hea_cts_t1e_cooling_hp_abs_hydrogen_1 | exo_cts_t1e_space_cooling | hea | cts | t1e | 0 | 1 | 1 | 1 | 0 | no | no
sec_biodiesel | hea_cts_t1n_heater_boil_cd_biodiesel_1 | exo_cts_t1n_space_heat | hea | cts | t1n | 0 | 1 | 1 | 1 | 0 | no | no
pri_biomass | hea_cts_t1n_heater_boil_biomass_1 | exo_cts_t1n_space_heat | hea | cts | t1n | 0 | 1 | 1 | 1 | 0 | no | no
[sec_biogas,pri_natural_gas,sec_natural_gas_syn] | hea_cts_t1n_heater_boil_cd_gas_1 | exo_cts_t1n_space_heat, emi_CO2_f_hea | hea | cts | t1n | 0 |  | 2 | 2 | 1 | yes | yes | Multi-conversion
sec_H2 | hea_cts_t1n_heater_boil_cd_hydrogen_1 | exo_cts_t1n_space_heat, exo_cts_t1n_hot_water | hea | cts | t1n | 0 |  | 2 | 2 | 0 | no | no
[sec_biogas,pri_natural_gas,sec_natural_gas_syn],pri_envir_heat | hea_cts_t1n_heater_hp_adsgas_1 | [exo_cts_t1n_space_heat, exo_cts_t1n_space_cooling], emi_CO2_f_hea | hea | cts | t1n | 0 |  | 3 | 3 | 1 | yes | yes | Multi-conversion
[sec_biogas,pri_natural_gas,sec_natural_gas_syn],pri_envir_heat | hea_cts_t1n_heater_hp_ads_dual_gas_1 | exo_cts_t1n_space_heat, exo_cts_t1n_hot_water, emi_CO2_f_hea | hea | cts | t1n | 0 |  | 3 | 3 | 1 | yes | yes | Multi-conversion
sec_H2, pri_envir_heat | hea_cts_t1n_heater_hp_ads_hydrogen_1 | [exo_cts_t1n_space_heat, exo_cts_t1n_space_cooling] | hea | cts | t1n | 0 |  | 2 | 2 | 0 | no | no
sec_H2, pri_envir_heat | hea_cts_t1n_heater_hp_ads_dual_hydrogen_1 | exo_cts_t1n_space_heat, exo_cts_t1n_hot_water | hea | cts | t1n | 0 |  | 2 | 2 | 0 | no | no
sec_elec, pri_geoth_heat | hea_cts_t1n_heater_hp_gro_1 | [exo_cts_t1n_space_heat, exo_cts_t1n_space_cooling] | hea | cts | t1n | 0 |  | 2 | 2 | 0 | no | no
sec_elec, pri_geoth_heat | hea_cts_t1n_heater_hp_gro_dual_1 | exo_cts_t1n_space_heat, exo_cts_t1n_hot_water | hea | cts | t1n | 0 |  | 2 | 2 | 0 | no | no
sec_elec, pri_envir_heat | hea_cts_t1n_heater_hp_air_1 | [exo_cts_t1n_space_heat, exo_cts_t1n_space_cooling] | hea | cts | t1n | 0 |  | 2 | 2 | 0 | no | no
sec_elec, pri_envir_heat | hea_cts_t1n_heater_hp_air_dual_1 | exo_cts_t1n_space_heat, exo_cts_t1n_hot_water | hea | cts | t1n | 0 |  | 2 | 2 | 0 | no | no
pri_solar_radiation, sec_elec | hea_cts_t1n_heater_soco_1,hea_cts_t1e_heater_boil_et_1 | exo_cts_t1n_space_heat, exo_cts_t1n_hot_water | hea | cts | t1n | 0 |  | 2 | 2 | 0 | no | no
sec_H2 | hea_cts_t1n_heater_boil_hydrogen_1 | exo_cts_t1n_space_heat, exo_cts_t1n_hot_water | hea | cts | t1n | 0 |  | 2 | 2 | 0 | no | no
[sec_biogas,pri_natural_gas,sec_natural_gas_syn] | hea_cts_t1n_combustion_fuelcell_sofc_gas_1 | exo_cts_t1n_space_heat, sec_elec, emi_CO2_f_hea | hea | cts | t1n | 0 |  | 3 | 3 | 1 | yes | yes | Multi-conversion
sec_H2 | hea_cts_t1n_combustion_fuelcell_sofc_hydrogen_1 | exo_cts_t1n_space_heat, sec_elec | hea | cts | t1n | 0 |  | 2 | 2 | 0 | no | no
sec_heat_district_low_cts | hea_cts_t1n_heat_exchanger_lth_1 | exo_cts_t1n_space_heat, exo_cts_t1n_hot_water | hea | cts | t1n | 0 |  | 2 | 2 | 0 | no | no
sec_heat_district_high_cts | hea_cts_t1n_heat_exchanger_hth_1 | exo_cts_t1n_space_heat, exo_cts_t1n_hot_water | hea | cts | t1n | 0 |  | 2 | 2 | 0 | no | no
sec_elec | hea_cts_t1n_water_heating_boil_et_1 | exo_cts_t1n_hot_water | hea | cts | t1n | 0 | 1 | 1 | 1 | 0 | no | no
pri_solar_radiation, sec_elec | hea_cts_t1n_water_heating_soco_1,hea_cts_t1e_water_heating_boil_et_1 | exo_cts_t1n_hot_water | hea | cts | t1n | 0 | 2 | 1 | 1 | 0 | no | no
sec_elec | hea_cts_t1n_cooling_fan_0 | exo_cts_t1n_space_cooling | hea | cts | t1n | 0 | 1 | 1 | 1 | 0 | no | no
[sec_biogas,pri_natural_gas,sec_natural_gas_syn] | hea_cts_t1n_cooling_hp_ads_gas_0 | exo_cts_t1n_space_cooling, emi_CO2_f_hea | hea | cts | t1n | 0 |  | 2 | 2 | 1 | yes | yes | Multi-conversion
sec_elec | hea_cts_t1n_cooling_centralized_1 | exo_cts_t1n_space_cooling | hea | cts | t1n | 0 | 1 | 1 | 1 | 0 | no | no
sec_elec | hea_cts_t1n_cooling_aircon_room_1 | exo_cts_t1n_space_cooling | hea | cts | t1n | 0 | 1 | 1 | 1 | 0 | no | no
sec_elec | hea_cts_t1n_cooling_fan_1 | exo_cts_t1n_space_cooling | hea | cts | t1n | 0 | 1 | 1 | 1 | 0 | no | no
sec_heat_district_high_cts | hea_cts_t1n_cooling_hp_abs_hth_1 | exo_cts_t1n_space_cooling | hea | cts | t1n | 0 | 1 | 1 | 1 | 0 | no | no
sec_heat_district_low_cts | hea_cts_t1n_cooling_hp_abs_lth_1 | exo_cts_t1n_space_cooling | hea | cts | t1n | 0 | 1 | 1 | 1 | 0 | no | no
pri_solar_radiation, sec_elec | hea_cts_t1n_cooling_hp_abs_solar_1 | exo_cts_t1n_space_cooling | hea | cts | t1n | 0 | 1 | 1 | 1 | 0 | no | no
[sec_biogas,pri_natural_gas,sec_natural_gas_syn] | hea_cts_t1n_cooling_hp_abs_gas_1 | exo_cts_t1n_space_cooling, emi_CO2_f_hea | hea | cts | t1n | 0 |  | 2 | 2 | 1 | yes | yes | Multi-conversion
sec_H2 | hea_cts_t1n_cooling_hp_abs_hydrogen_1 | exo_cts_t1n_space_cooling | hea | cts | t1n | 0 | 1 | 1 | 1 | 0 | no | no
pri_biomass | hea_cts_t2e_heater_boil_biomass_0 | [exo_cts_t2e_space_heat, exo_cts_t2e_space_cooling] | hea | cts | t2e | 0 |  | 2 | 2 | 0 | no | no
sec_heating_oil | hea_cts_t2e_heater_boil_cd_oil_0 | exo_cts_t2e_space_heat, exo_cts_t2e_hot_water, emi_CO2_f_hea | hea | cts | t2e | 0 |  | 3 | 3 | 0 | no | yes
pri_natural_gas | hea_cts_t2e_heater_stov_gas_0 | exo_cts_t2e_space_heat, emi_CO2_f_hea | hea | cts | t2e | 0 |  | 2 | 2 | 0 | no | yes
pri_natural_gas | hea_cts_t2e_heater_boil_cd_gas_0 | exo_cts_t2e_space_heat, exo_cts_t2e_hot_water, emi_CO2_f_hea | hea | cts | t2e | 0 |  | 3 | 3 | 0 | no | yes
pri_natural_gas, pri_envir_heat | hea_cts_t2e_heater_hp_ads_gas_0 | [exo_cts_t2e_space_heat, exo_cts_t2e_space_cooling], emi_CO2_f_hea | hea | cts | t2e | 0 |  | 3 | 3 | 0 | no | yes
sec_elec, pri_geoth_heat | hea_cts_t2e_heater_hp_gro_0 | [exo_cts_t2e_space_heat, exo_cts_t2e_space_cooling] | hea | cts | t2e | 0 |  | 2 | 2 | 0 | no | no
sec_elec, pri_envir_heat | hea_cts_t2e_heater_hp_air_0 | [exo_cts_t2e_space_heat, exo_cts_t2e_space_cooling] | hea | cts | t2e | 0 |  | 2 | 2 | 0 | no | no
sec_elec | hea_cts_t2e_heater_boil_et_dual_0 | exo_cts_t2e_space_heat, exo_cts_t2e_hot_water | hea | cts | t2e | 0 |  | 2 | 2 | 0 | no | no
sec_heat_district_low_cts | hea_cts_t2e_heat_exchanger_lth_0 | exo_cts_t2e_space_heat | hea | cts | t2e | 0 | 1 | 1 | 1 | 0 | no | no
sec_heat_district_low_cts | hea_cts_t2e_heat_exchanger_hth_0 | exo_cts_t2e_space_heat | hea | cts | t2e | 0 | 1 | 1 | 1 | 0 | no | no
sec_biodiesel | hea_cts_t2e_heater_boil_cd_biodiesel_1 | exo_cts_t2e_space_heat | hea | cts | t2e | 0 | 1 | 1 | 1 | 0 | no | no
pri_biomass | hea_cts_t2e_heater_boil_biomass_1 | exo_cts_t2e_space_heat | hea | cts | t2e | 0 | 1 | 1 | 1 | 0 | no | no
[sec_biogas,pri_natural_gas,sec_natural_gas_syn] | hea_cts_t2e_heater_boil_cd_gas_1 | exo_cts_t2e_space_heat, emi_CO2_f_hea | hea | cts | t2e | 0 |  | 2 | 2 | 1 | yes | yes | Multi-conversion
sec_H2 | hea_cts_t2e_heater_boil_cd_hydrogen_1 | exo_cts_t2e_space_heat, exo_cts_t2e_hot_water | hea | cts | t2e | 0 |  | 2 | 2 | 0 | no | no
[sec_biogas,pri_natural_gas,sec_natural_gas_syn],pri_envir_heat | hea_cts_t2e_heater_hp_adsgas_1 | [exo_cts_t2e_space_heat, exo_cts_t2e_space_cooling], emi_CO2_f_hea | hea | cts | t2e | 0 |  | 3 | 3 | 1 | yes | yes | Multi-conversion
[sec_biogas,pri_natural_gas,sec_natural_gas_syn],pri_envir_heat | hea_cts_t2e_heater_hp_ads_dual_gas_1 | exo_cts_t2e_space_heat, exo_cts_t2e_hot_water, emi_CO2_f_hea | hea | cts | t2e | 0 |  | 3 | 3 | 1 | yes | yes | Multi-conversion
sec_H2, pri_envir_heat | hea_cts_t2e_heater_hp_ads_hydrogen_1 | [exo_cts_t2e_space_heat, exo_cts_t2e_space_cooling] | hea | cts | t2e | 0 |  | 2 | 2 | 0 | no | no
sec_H2, pri_envir_heat | hea_cts_t2e_heater_hp_ads_dual_hydrogen_1 | exo_cts_t2e_space_heat, exo_cts_t2e_hot_water | hea | cts | t2e | 0 |  | 2 | 2 | 0 | no | no
sec_elec, pri_geoth_heat | hea_cts_t2e_heater_hp_gro_1 | [exo_cts_t2e_space_heat, exo_cts_t2e_space_cooling] | hea | cts | t2e | 0 |  | 2 | 2 | 0 | no | no
sec_elec, pri_geoth_heat | hea_cts_t2e_heater_hp_gro_dual_1 | exo_cts_t2e_space_heat, exo_cts_t2e_hot_water | hea | cts | t2e | 0 |  | 2 | 2 | 0 | no | no
sec_elec, pri_envir_heat | hea_cts_t2e_heater_hp_air_1 | [exo_cts_t2e_space_heat, exo_cts_t2e_space_cooling] | hea | cts | t2e | 0 |  | 2 | 2 | 0 | no | no
sec_elec, pri_envir_heat | hea_cts_t2e_heater_hp_air_dual_1 | exo_cts_t2e_space_heat, exo_cts_t2e_hot_water | hea | cts | t2e | 0 |  | 2 | 2 | 0 | no | no
pri_solar_radiation, sec_elec | hea_cts_t2e_heater_soco_1,hea_cts_t1e_heater_boil_et_1 | exo_cts_t2e_space_heat, exo_cts_t2e_hot_water | hea | cts | t2e | 0 |  | 2 | 2 | 0 | no | no
sec_H2 | hea_cts_t2e_heater_boil_hydrogen_1 | exo_cts_t2e_space_heat, exo_cts_t2e_hot_water | hea | cts | t2e | 0 |  | 2 | 2 | 0 | no | no
[sec_biogas,pri_natural_gas,sec_natural_gas_syn] | hea_cts_t2e_combustion_fuelcell_sofc_gas_1 | exo_cts_t2e_space_heat, sec_elec, emi_CO2_f_hea | hea | cts | t2e | 0 |  | 3 | 3 | 1 | yes | yes | Multi-conversion
sec_H2 | hea_cts_t2e_combustion_fuelcell_sofc_hydrogen_1 | exo_cts_t2e_space_heat, sec_elec | hea | cts | t2e | 0 |  | 2 | 2 | 0 | no | no
sec_heat_district_low_cts | hea_cts_t2e_heat_exchanger_lth_1 | exo_cts_t2e_space_heat, exo_cts_t2e_hot_water | hea | cts | t2e | 0 |  | 2 | 2 | 0 | no | no
sec_heat_district_high_cts | hea_cts_t2e_heat_exchanger_hth_1 | exo_cts_t2e_space_heat, exo_cts_t2e_hot_water | hea | cts | t2e | 0 |  | 2 | 2 | 0 | no | no
sec_elec | hea_cts_t2e_water_heating_boil_et_1 | exo_cts_t2e_hot_water | hea | cts | t2e | 0 | 1 | 1 | 1 | 0 | no | no
pri_solar_radiation,[sec_biogas,pri_natural_gas,sec_natural_gas_syn] | hea_cts_t2e_water_heating_soco_1,hea_cts_t2e_water_heating_boil_et_1 | exo_cts_t2e_hot_water, emi_CO2_f_hea | hea | cts | t2e | 0 |  | 2 | 2 | 1 | yes | yes | Multi-conversion
sec_elec | hea_cts_t2e_cooling_fan_0 | exo_cts_t2e_space_cooling | hea | cts | t2e | 0 | 1 | 1 | 1 | 0 | no | no
[sec_biogas,pri_natural_gas,sec_natural_gas_syn] | hea_cts_t2e_cooling_hp_ads_gas_0 | exo_cts_t2e_space_cooling, emi_CO2_f_hea | hea | cts | t2e | 0 |  | 2 | 2 | 1 | yes | yes | Multi-conversion
sec_elec | hea_cts_t2e_cooling_centralized_1 | exo_cts_t2e_space_cooling | hea | cts | t2e | 0 | 1 | 1 | 1 | 0 | no | no
sec_elec | hea_cts_t2e_cooling_aircon_room_1 | exo_cts_t2e_space_cooling | hea | cts | t2e | 0 | 1 | 1 | 1 | 0 | no | no
sec_elec | hea_cts_t2e_cooling_fan_1 | exo_cts_t2e_space_cooling | hea | cts | t2e | 0 | 1 | 1 | 1 | 0 | no | no
sec_heat_district_high_cts | hea_cts_t2e_cooling_hp_abs_hth_1 | exo_cts_t2e_space_cooling | hea | cts | t2e | 0 | 1 | 1 | 1 | 0 | no | no
sec_heat_district_low_cts | hea_cts_t2e_cooling_hp_abs_lth_1 | exo_cts_t2e_space_cooling | hea | cts | t2e | 0 | 1 | 1 | 1 | 0 | no | no
pri_solar_radiation, sec_elec | hea_cts_t2e_cooling_hp_abs_solar_1 | exo_cts_t2e_space_cooling | hea | cts | t2e | 0 | 1 | 1 | 1 | 0 | no | no
[sec_biogas,pri_natural_gas,sec_natural_gas_syn] | hea_cts_t2e_cooling_hp_abs_gas_1 | exo_cts_t2e_space_cooling, emi_CO2_f_hea | hea | cts | t2e | 0 |  | 2 | 2 | 1 | yes | yes | Multi-conversion
sec_H2 | hea_cts_t2e_cooling_hp_abs_hydrogen_1 | exo_cts_t2e_space_cooling | hea | cts | t2e | 0 | 1 | 1 | 1 | 0 | no | no
sec_biodiesel | hea_cts_t2n_heater_boil_cd_biodiesel_1 | exo_cts_t2n_space_heat | hea | cts | t2n | 0 | 1 | 1 | 1 | 0 | no | no
pri_biomass | hea_cts_t2n_heater_boil_biomass_1 | exo_cts_t2n_space_heat | hea | cts | t2n | 0 | 1 | 1 | 1 | 0 | no | no
[sec_biogas,pri_natural_gas,sec_natural_gas_syn] | hea_cts_t2n_heater_boil_cd_gas_1 | exo_cts_t2n_space_heat, emi_CO2_f_hea | hea | cts | t2n | 0 |  | 2 | 2 | 1 | yes | yes | Multi-conversion
sec_H2 | hea_cts_t2n_heater_boil_cd_hydrogen_1 | exo_cts_t2n_space_heat, exo_cts_t2n_hot_water | hea | cts | t2n | 0 |  | 2 | 2 | 0 | no | no
[sec_biogas,pri_natural_gas,sec_natural_gas_syn],pri_envir_heat | hea_cts_t2n_heater_hp_adsgas_1 | [exo_cts_t2n_space_heat, exo_cts_t2n_space_cooling], emi_CO2_f_hea | hea | cts | t2n | 0 |  | 3 | 3 | 1 | yes | yes | Multi-conversion
[sec_biogas,pri_natural_gas,sec_natural_gas_syn],pri_envir_heat | hea_cts_t2n_heater_hp_ads_dual_gas_1 | exo_cts_t2n_space_heat, exo_cts_t2n_hot_water, emi_CO2_f_hea | hea | cts | t2n | 0 |  | 3 | 3 | 1 | yes | yes | Multi-conversion
sec_H2, pri_envir_heat | hea_cts_t2n_heater_hp_ads_hydrogen_1 | [exo_cts_t2n_space_heat, exo_cts_t2n_space_cooling] | hea | cts | t2n | 0 |  | 2 | 2 | 0 | no | no
sec_H2, pri_envir_heat | hea_cts_t2n_heater_hp_ads_dual_hydrogen_1 | exo_cts_t2n_space_heat, exo_cts_t2n_hot_water | hea | cts | t2n | 0 |  | 2 | 2 | 0 | no | no
sec_elec, pri_geoth_heat | hea_cts_t2n_heater_hp_gro_1 | [exo_cts_t2n_space_heat, exo_cts_t2n_space_cooling] | hea | cts | t2n | 0 |  | 2 | 2 | 0 | no | no
sec_elec, pri_geoth_heat | hea_cts_t2n_heater_hp_gro_dual_1 | exo_cts_t2n_space_heat, exo_cts_t2n_hot_water | hea | cts | t2n | 0 |  | 2 | 2 | 0 | no | no
sec_elec, pri_envir_heat | hea_cts_t2n_heater_hp_air_1 | [exo_cts_t2n_space_heat, exo_cts_t2n_space_cooling] | hea | cts | t2n | 0 |  | 2 | 2 | 0 | no | no
sec_elec, pri_envir_heat | hea_cts_t2n_heater_hp_air_dual_1 | exo_cts_t2n_space_heat, exo_cts_t2n_hot_water | hea | cts | t2n | 0 |  | 2 | 2 | 0 | no | no
pri_solar_radiation, sec_elec | hea_cts_t2n_heater_soco_1,hea_cts_t1e_heater_boil_et_1 | exo_cts_t2n_space_heat, exo_cts_t2n_hot_water | hea | cts | t2n | 0 |  | 2 | 2 | 0 | no | no
sec_H2 | hea_cts_t2n_heater_boil_hydrogen_1 | exo_cts_t2n_space_heat, exo_cts_t2n_hot_water | hea | cts | t2n | 0 |  | 2 | 2 | 0 | no | no
[sec_biogas,pri_natural_gas,sec_natural_gas_syn] | hea_cts_t2n_combustion_fuelcell_sofc_gas_1 | exo_cts_t2n_space_heat, sec_elec, emi_CO2_f_hea | hea | cts | t2n | 0 |  | 3 | 3 | 1 | yes | yes | Multi-conversion
sec_H2 | hea_cts_t2n_combustion_fuelcell_sofc_hydrogen_1 | exo_cts_t2n_space_heat, sec_elec | hea | cts | t2n | 0 |  | 2 | 2 | 0 | no | no
sec_heat_district_low_cts | hea_cts_t2n_heat_exchanger_lth_1 | exo_cts_t2n_space_heat, exo_cts_t2n_hot_water | hea | cts | t2n | 0 |  | 2 | 2 | 0 | no | no
sec_heat_district_high_cts | hea_cts_t2n_heat_exchanger_hth_1 | exo_cts_t2n_space_heat, exo_cts_t2n_hot_water | hea | cts | t2n | 0 |  | 2 | 2 | 0 | no | no
sec_elec | hea_cts_t2n_water_heating_boil_et_1 | exo_cts_t2n_hot_water | hea | cts | t2n | 0 | 1 | 1 | 1 | 0 | no | no
pri_solar_radiation, sec_elec | hea_cts_t2n_water_heating_soco_1,hea_cts_t2e_water_heating_boil_et_1 | exo_cts_t2n_hot_water | hea | cts | t2n | 0 | 2 | 1 | 1 | 0 | no | no
sec_elec | hea_cts_t2n_cooling_fan_0 | exo_cts_t2n_space_cooling | hea | cts | t2n | 0 | 1 | 1 | 1 | 0 | no | no
[sec_biogas,pri_natural_gas,sec_natural_gas_syn] | hea_cts_t2n_cooling_hp_ads_gas_0 | exo_cts_t2n_space_cooling, emi_CO2_f_hea | hea | cts | t2n | 0 |  | 2 | 2 | 1 | yes | yes | Multi-conversion
sec_elec | hea_cts_t2n_cooling_centralized_1 | exo_cts_t2n_space_cooling | hea | cts | t2n | 0 | 1 | 1 | 1 | 0 | no | no
sec_elec | hea_cts_t2n_cooling_aircon_room_1 | exo_cts_t2n_space_cooling | hea | cts | t2n | 0 | 1 | 1 | 1 | 0 | no | no
sec_elec | hea_cts_t2n_cooling_fan_1 | exo_cts_t2n_space_cooling | hea | cts | t2n | 0 | 1 | 1 | 1 | 0 | no | no
sec_heat_district_high_cts | hea_cts_t2n_cooling_hp_abs_hth_1 | exo_cts_t2n_space_cooling | hea | cts | t2n | 0 | 1 | 1 | 1 | 0 | no | no
sec_heat_district_low_cts | hea_cts_t2n_cooling_hp_abs_lth_1 | exo_cts_t2n_space_cooling | hea | cts | t2n | 0 | 1 | 1 | 1 | 0 | no | no
pri_solar_radiation, sec_elec | hea_cts_t2n_cooling_hp_abs_solar_1 | exo_cts_t2n_space_cooling | hea | cts | t2n | 0 | 1 | 1 | 1 | 0 | no | no
[sec_biogas,pri_natural_gas,sec_natural_gas_syn] | hea_cts_t2n_cooling_hp_abs_gas_1 | exo_cts_t2n_space_cooling, emi_CO2_f_hea | hea | cts | t2n | 0 |  | 2 | 2 | 1 | yes | yes | Multi-conversion
sec_H2 | hea_cts_t2n_cooling_hp_abs_hydrogen_1 | exo_cts_t2n_space_cooling | hea | cts | t2n | 0 | 1 | 1 | 1 | 0 | no | no
sec_heating_oil | hea_hh_re1_heater_boil_dual_oil_0 | exo_hh_re1_space_heat, exo_hh_re1_hot_water, emi_CO2_f_hea | hea | hh | re1 | 0 |  | 3 | 3 | 0 | no | yes
sec_heating_oil | hea_hh_re1_heater_boil_mono_oil_0 | exo_hh_re1_space_heat, emi_CO2_f_hea | hea | hh | re1 | 0 |  | 2 | 2 | 0 | no | yes
pri_biomass | hea_hh_re1_heater_boil_dual_biomass_0 | exo_hh_re1_space_heat, exo_hh_re1_hot_water | hea | hh | re1 | 0 |  | 2 | 2 | 0 | no | no
pri_biomass | hea_hh_re1_heater_stov_wood_0 | exo_hh_re1_space_heat | hea | hh | re1 | 0 | 1 | 1 | 1 | 0 | no | no
pri_natural_gas | hea_hh_re1_heater_boil_mono_gas_0 | exo_hh_re1_space_heat, emi_CO2_f_hea | hea | hh | re1 | 0 |  | 2 | 2 | 0 | no | yes
pri_natural_gas | hea_hh_re1_heater_boil_dual_gas_0 | exo_hh_re1_space_heat, exo_hh_re1_hot_water, emi_CO2_f_hea | hea | hh | re1 | 0 |  | 3 | 3 | 0 | no | yes
pri_natural_gas | hea_hh_re1_heater_boil_cd_gas_0 | exo_hh_re1_space_heat, exo_hh_re1_hot_water, emi_CO2_f_hea | hea | hh | re1 | 0 |  | 3 | 3 | 0 | no | yes
pri_natural_gas | hea_hh_re1_heater_hp_gas_0 | [exo_hh_re1_space_heat, exo_hh_re1_space_cooling], emi_CO2_f_hea | hea | hh | re1 | 0 |  | 3 | 3 | 0 | no | yes
sec_elec, pri_envir_heat | hea_hh_re1_heater_hp_air_dual_0 | exo_hh_re1_space_heat, exo_hh_re1_hot_water | hea | hh | re1 | 0 |  | 2 | 2 | 0 | no | no
sec_elec, pri_geoth_heat | hea_hh_re1_heater_hp_gro_dual_0 | exo_hh_re1_space_heat, exo_hh_re1_hot_water | hea | hh | re1 | 0 |  | 2 | 2 | 0 | no | no
sec_elec | hea_hh_re1_heater_boil_et_mono_0 | exo_hh_re1_space_heat | hea | hh | re1 | 0 | 1 | 1 | 1 | 0 | no | no
sec_elec | hea_hh_re1_heater_boil_et_dual_0 | exo_hh_re1_space_heat, exo_hh_re1_hot_water | hea | hh | re1 | 0 |  | 2 | 2 | 0 | no | no
sec_heat_district_low_hh | hea_hh_re1_heat_exchanger_lth_0 | exo_hh_re1_space_heat, exo_hh_re1_hot_water | hea | hh | re1 | 0 |  | 2 | 2 | 0 | no | no
sec_heat_district_high_hh | hea_hh_re1_heat_exchanger_hth_0 | exo_hh_re1_space_heat, exo_hh_re1_hot_water | hea | hh | re1 | 0 |  | 2 | 2 | 0 | no | no
sec_biodiesel | hea_hh_re1_heater_boil_cd_biodiesel_1 | exo_hh_re1_space_heat, exo_hh_re1_hot_water | hea | hh | re1 | 0 |  | 2 | 2 | 0 | no | no
pri_biomass | hea_hh_re1_heater_stov_wood_1 | exo_hh_re1_space_heat | hea | hh | re1 | 0 | 1 | 1 | 1 | 0 | no | no
pri_biomass | hea_hh_re1_heater_boil_dual_biomass_1 | exo_hh_re1_space_heat, exo_hh_re1_hot_water | hea | hh | re1 | 0 |  | 2 | 2 | 0 | no | no
[sec_biogas, pri_natural_gas, sec_natural_gas_syn] | hea_hh_re1_heater_boil_cd_gas_1 | exo_hh_re1_space_heat, exo_hh_re1_hot_water, emi_CO2_f_hea | hea | hh | re1 | 0 |  | 3 | 3 | 1 | yes | yes | Multi-conversion
sec_H2 | hea_hh_re1_heater_boil_cd_hydrogen_1 | exo_hh_re1_space_heat, exo_hh_re1_hot_water | hea | hh | re1 | 0 |  | 2 | 2 | 0 | no | no
[sec_biogas, pri_natural_gas, sec_natural_gas_syn] , pri_envir_heat | hea_hh_re1_heater_hp_gas_1 | [exo_hh_re1_space_heat, exo_hh_re1_space_cooling], emi_CO2_f_hea | hea | hh | re1 | 0 |  | 3 | 3 | 1 | yes | yes | Multi-conversion
[sec_biogas, pri_natural_gas, sec_natural_gas_syn] , pri_envir_heat | hea_hh_re1_heater_hp_dual_gas_1 | exo_hh_re1_space_heat, exo_hh_re1_hot_water, emi_CO2_f_hea | hea | hh | re1 | 0 |  | 3 | 3 | 1 | yes | yes | Multi-conversion
sec_elec, pri_envir_heat | hea_hh_re1_heater_hp_air_1 | [exo_hh_re1_space_heat, exo_hh_re1_space_cooling] | hea | hh | re1 | 0 |  | 2 | 2 | 0 | no | no
sec_elec, pri_envir_heat | hea_hh_re1_heater_hp_dual_air_1 | exo_hh_re1_space_heat, exo_hh_re1_hot_water | hea | hh | re1 | 0 |  | 2 | 2 | 0 | no | no
sec_elec, pri_geoth_heat | hea_hh_re1_heater_hp_gro_1 | [exo_hh_re1_space_heat, exo_hh_re1_space_cooling] | hea | hh | re1 | 0 |  | 2 | 2 | 0 | no | no
sec_elec, pri_geoth_heat | hea_hh_re1_heater_hp_gro_dual_1 | exo_hh_re1_space_heat, exo_hh_re1_hot_water | hea | hh | re1 | 0 |  | 2 | 2 | 0 | no | no
sec_elec | hea_hh_re1_heater_et_boil_mono_1 | exo_hh_re1_space_heat | hea | hh | re1 | 0 | 1 | 1 | 1 | 0 | no | no
pri_solar_radiation, sec_elec | hea_hh_re1_heater_soco_1,hea_hh_re1_heater_boil_et_1 | exo_hh_re1_space_heat, exo_hh_re1_hot_water | hea | hh | re1 | 0 |  | 2 | 2 | 0 | no | no
pri_solar_radiation, pri_biomass | hea_hh_re1_heater_soco_1,hea_hh_re1_heater_boil_biomass_1 | exo_hh_re1_space_heat, exo_hh_re1_hot_water | hea | hh | re1 | 0 |  | 2 | 2 | 0 | no | no
sec_heat_district_low_hh | hea_hh_re1_heat_exchanger_lth_1 | exo_hh_re1_space_heat, exo_hh_re1_hot_water | hea | hh | re1 | 0 |  | 2 | 2 | 0 | no | no
sec_heat_district_high_hh | hea_hh_re1_heat_exchanger_hth_1 | exo_hh_re1_space_heat, exo_hh_re1_hot_water | hea | hh | re1 | 0 |  | 2 | 2 | 0 | no | no
sec_elec | hea_hh_re1_water_heating_boil_et_1 | exo_hh_re1_hot_water | hea | hh | re1 | 0 | 1 | 1 | 1 | 0 | no | no
sec_elec | hea_hh_re1_cooling_splits_0 | exo_hh_re1_space_cooling | hea | hh | re1 | 0 | 1 | 1 | 1 | 0 | no | no
sec_elec | hea_hh_re1_cooling_centralized_air_con_0 | exo_hh_re1_space_cooling | hea | hh | re1 | 0 | 1 | 1 | 1 | 0 | no | no
sec_elec | hea_hh_re1_cooling_portable_air_con_0 | exo_hh_re1_space_cooling | hea | hh | re1 | 0 | 1 | 1 | 1 | 0 | no | no
[sec_biogas, pri_natural_gas, sec_natural_gas_syn] | hea_hh_re1_cooling_hp_ads_gas_0 | exo_hh_re1_space_cooling, emi_CO2_f_hea | hea | hh | re1 | 0 |  | 2 | 2 | 1 | yes | yes | Multi-conversion
sec_elec | hea_hh_re1_cooling_room_air_con_1 | exo_hh_re1_space_cooling | hea | hh | re1 | 0 | 1 | 1 | 1 | 0 | no | no
sec_elec | hea_hh_re1_cooling_centralized_air_con_1 | exo_hh_re1_space_cooling | hea | hh | re1 | 0 | 1 | 1 | 1 | 0 | no | no
[sec_biogas, pri_natural_gas, sec_natural_gas_syn] | hea_hh_re1_cooling_absorption_heatpump_cooling_gas_1 | exo_hh_re1_space_cooling, emi_CO2_f_hea | hea | hh | re1 | 0 |  | 2 | 2 | 1 | yes | yes | Multi-conversion
[sec_biogas, pri_natural_gas, sec_natural_gas_syn] | hea_hh_re1_combustion_fuelcell_sofc_gas_1 | exo_hh_re1_space_heat, sec_elec, emi_CO2_f_hea | hea | hh | re1 | 0 |  | 3 | 3 | 1 | yes | yes | Multi-conversion
sec_petroleum_gas_liquefied | hea_hh_re1_heater_stov_lpg_0 | exo_hh_re1_space_heat, emi_CO2_f_hea | hea | hh | re1 | 0 |  | 2 | 2 | 0 | no | yes
sec_petroleum_gas_liquefied | hea_hh_re1_heater_boil_lpg_1 | exo_hh_re1_space_heat, emi_CO2_f_hea | hea | hh | re1 | 0 |  | 2 | 2 | 0 | no | yes
sec_petroleum_gas_liquefied | hea_hh_re1_heater_boil_dual_lpg_1 | exo_hh_re1_space_heat, exo_hh_re1_hot_water, emi_CO2_f_hea | hea | hh | re1 | 0 |  | 3 | 3 | 0 | no | yes
sec_petroleum_gas_liquefied | hea_hh_re1_heater_stov_lpg_1 | exo_hh_re1_space_heat, emi_CO2_f_hea | hea | hh | re1 | 0 |  | 2 | 2 | 0 | no | yes
sec_heating_oil | hea_hh_re2_heater_boil_dual_oil_0 | exo_hh_re2_space_heat, exo_hh_re2_hot_water, emi_CO2_f_hea | hea | hh | re2 | 0 |  | 3 | 3 | 0 | no | yes
sec_heating_oil | hea_hh_re2_heater_boil_mono_oil_0 | exo_hh_re2_space_heat, emi_CO2_f_hea | hea | hh | re2 | 0 |  | 2 | 2 | 0 | no | yes
pri_biomass | hea_hh_re2_heater_boil_dual_biomass_0 | exo_hh_re2_space_heat, exo_hh_re2_hot_water | hea | hh | re2 | 0 |  | 2 | 2 | 0 | no | no
pri_biomass | hea_hh_re2_heater_stov_wood_0 | exo_hh_re2_space_heat | hea | hh | re2 | 0 | 1 | 1 | 1 | 0 | no | no
pri_natural_gas | hea_hh_re2_heater_boil_mono_gas_0 | exo_hh_re2_space_heat, emi_CO2_f_hea | hea | hh | re2 | 0 |  | 2 | 2 | 0 | no | yes
pri_natural_gas | hea_hh_re2_heater_boil_dual_gas_0 | exo_hh_re2_space_heat, exo_hh_re2_hot_water, emi_CO2_f_hea | hea | hh | re2 | 0 |  | 3 | 3 | 0 | no | yes
pri_natural_gas | hea_hh_re2_heater_boil_cd_gas_0 | exo_hh_re2_space_heat, exo_hh_re2_hot_water, emi_CO2_f_hea | hea | hh | re2 | 0 |  | 3 | 3 | 0 | no | yes
pri_natural_gas | hea_hh_re2_heater_hp_gas_0 | [exo_hh_re2_space_heat, exo_hh_re2_space_cooling], emi_CO2_f_hea | hea | hh | re2 | 0 |  | 3 | 3 | 0 | no | yes
sec_elec, pri_envir_heat | hea_hh_re2_heater_hp_air_dual_0 | exo_hh_re2_space_heat, exo_hh_re2_hot_water | hea | hh | re2 | 0 |  | 2 | 2 | 0 | no | no
sec_elec, pri_geoth_heat | hea_hh_re2_heater_hp_gro_dual_0 | exo_hh_re2_space_heat, exo_hh_re2_hot_water | hea | hh | re2 | 0 |  | 2 | 2 | 0 | no | no
sec_elec | hea_hh_re2_heater_boil_et_mono_0 | exo_hh_re2_space_heat | hea | hh | re2 | 0 | 1 | 1 | 1 | 0 | no | no
sec_elec | hea_hh_re2_heater_boil_et_dual_0 | exo_hh_re2_space_heat, exo_hh_re2_hot_water | hea | hh | re2 | 0 |  | 2 | 2 | 0 | no | no
sec_heat_district_low_hh | hea_hh_re2_heat_exchanger_lth_0 | exo_hh_re2_space_heat, exo_hh_re2_hot_water | hea | hh | re2 | 0 |  | 2 | 2 | 0 | no | no
sec_heat_district_high_hh | hea_hh_re2_heat_exchanger_hth_0 | exo_hh_re2_space_heat, exo_hh_re2_hot_water | hea | hh | re2 | 0 |  | 2 | 2 | 0 | no | no
sec_biodiesel | hea_hh_re2_heater_boil_cd_biodiesel_1 | exo_hh_re2_space_heat, exo_hh_re2_hot_water | hea | hh | re2 | 0 |  | 2 | 2 | 0 | no | no
pri_biomass | hea_hh_re2_heater_stov_wood_1 | exo_hh_re2_space_heat | hea | hh | re2 | 0 | 1 | 1 | 1 | 0 | no | no
pri_biomass | hea_hh_re2_heater_boil_dual_biomass_1 | exo_hh_re2_space_heat, exo_hh_re2_hot_water | hea | hh | re2 | 0 |  | 2 | 2 | 0 | no | no
[sec_biogas, pri_natural_gas, sec_natural_gas_syn] | hea_hh_re2_heater_boil_cd_gas_1 | exo_hh_re2_space_heat, exo_hh_re2_hot_water, emi_CO2_f_hea | hea | hh | re2 | 0 |  | 3 | 3 | 1 | yes | yes | Multi-conversion
sec_H2 | hea_hh_re2_heater_boil_cd_hydrogen_1 | exo_hh_re2_space_heat, exo_hh_re2_hot_water | hea | hh | re2 | 0 |  | 2 | 2 | 0 | no | no
[sec_biogas, pri_natural_gas, sec_natural_gas_syn] , pri_envir_heat | hea_hh_re2_heater_hp_gas_1 | [exo_hh_re2_space_heat, exo_hh_re2_space_cooling], emi_CO2_f_hea | hea | hh | re2 | 0 |  | 3 | 3 | 1 | yes | yes | Multi-conversion
[sec_biogas, pri_natural_gas, sec_natural_gas_syn] , pri_envir_heat | hea_hh_re2_heater_hp_dual_gas_1 | exo_hh_re2_space_heat, exo_hh_re2_hot_water, emi_CO2_f_hea | hea | hh | re2 | 0 |  | 3 | 3 | 1 | yes | yes | Multi-conversion
sec_elec, pri_envir_heat | hea_hh_re2_heater_hp_air_1 | [exo_hh_re2_space_heat, exo_hh_re2_space_cooling] | hea | hh | re2 | 0 |  | 2 | 2 | 0 | no | no
sec_elec, pri_envir_heat | hea_hh_re2_heater_hp_dual_air_1 | exo_hh_re2_space_heat, exo_hh_re2_hot_water | hea | hh | re2 | 0 |  | 2 | 2 | 0 | no | no
sec_elec, pri_geoth_heat | hea_hh_re2_heater_hp_gro_1 | [exo_hh_re2_space_heat, exo_hh_re2_space_cooling] | hea | hh | re2 | 0 |  | 2 | 2 | 0 | no | no
sec_elec, pri_geoth_heat | hea_hh_re2_heater_hp_gro_dual_1 | exo_hh_re2_space_heat, exo_hh_re2_hot_water | hea | hh | re2 | 0 |  | 2 | 2 | 0 | no | no
sec_elec | hea_hh_re2_heater_et_boil_mono_1 | exo_hh_re2_space_heat | hea | hh | re2 | 0 | 1 | 1 | 1 | 0 | no | no
pri_solar_radiation, sec_elec | hea_hh_re2_heater_soco_1,hea_hh_re1_heater_boil_et_1 | exo_hh_re2_space_heat, exo_hh_re2_hot_water | hea | hh | re2 | 0 |  | 2 | 2 | 0 | no | no
pri_solar_radiation, pri_biomass | hea_hh_re2_heater_soco_1,hea_hh_re1_heater_boil_biomass_1 | exo_hh_re2_space_heat, exo_hh_re2_hot_water | hea | hh | re2 | 0 |  | 2 | 2 | 0 | no | no
sec_heat_district_low_hh | hea_hh_re2_heat_exchanger_lth_1 | exo_hh_re2_space_heat, exo_hh_re2_hot_water | hea | hh | re2 | 0 |  | 2 | 2 | 0 | no | no
sec_heat_district_high_hh | hea_hh_re2_heat_exchanger_hth_1 | exo_hh_re2_space_heat, exo_hh_re2_hot_water | hea | hh | re2 | 0 |  | 2 | 2 | 0 | no | no
sec_elec | hea_hh_re2_water_heating_boil_et_1 | exo_hh_re2_hot_water | hea | hh | re2 | 0 | 1 | 1 | 1 | 0 | no | no
sec_elec | hea_hh_re2_cooling_splits_0 | exo_hh_re2_space_cooling | hea | hh | re2 | 0 | 1 | 1 | 1 | 0 | no | no
sec_elec | hea_hh_re2_cooling_centralized_air_con_0 | exo_hh_re2_space_cooling | hea | hh | re2 | 0 | 1 | 1 | 1 | 0 | no | no
sec_elec | hea_hh_re2_cooling_portable_air_con_0 | exo_hh_re2_space_cooling | hea | hh | re2 | 0 | 1 | 1 | 1 | 0 | no | no
[sec_biogas, pri_natural_gas, sec_natural_gas_syn] | hea_hh_re2_cooling_hp_ads_gas_0 | exo_hh_re2_space_cooling, emi_CO2_f_hea | hea | hh | re2 | 0 |  | 2 | 2 | 1 | yes | yes | Multi-conversion
sec_elec | hea_hh_re2_cooling_room_air_con_1 | exo_hh_re2_space_cooling | hea | hh | re2 | 0 | 1 | 1 | 1 | 0 | no | no
sec_elec | hea_hh_re2_cooling_centralized_air_con_1 | exo_hh_re2_space_cooling | hea | hh | re2 | 0 | 1 | 1 | 1 | 0 | no | no
[sec_biogas, pri_natural_gas, sec_natural_gas_syn] | hea_hh_re2_cooling_absorption_heatpump_cooling_gas_1 | exo_hh_re2_space_cooling, emi_CO2_f_hea | hea | hh | re2 | 0 |  | 2 | 2 | 1 | yes | yes | Multi-conversion
[sec_biogas, pri_natural_gas, sec_natural_gas_syn] | hea_hh_re2_combustion_fuelcell_sofc_gas_1 | exo_hh_re2_space_heat, sec_elec, emi_CO2_f_hea | hea | hh | re2 | 0 |  | 3 | 3 | 1 | yes | yes | Multi-conversion
sec_petroleum_gas_liquefied | hea_hh_re2_heater_stov_lpg_0 | exo_hh_re2_space_heat, emi_CO2_f_hea | hea | hh | re2 | 0 |  | 2 | 2 | 0 | no | yes
sec_petroleum_gas_liquefied | hea_hh_re2_heater_boil_lpg_1 | exo_hh_re2_space_heat, emi_CO2_f_hea | hea | hh | re2 | 0 |  | 2 | 2 | 0 | no | yes
sec_petroleum_gas_liquefied | hea_hh_re2_heater_boil_dual_lpg_1 | exo_hh_re2_space_heat, exo_hh_re2_hot_water, emi_CO2_f_hea | hea | hh | re2 | 0 |  | 3 | 3 | 0 | no | yes
sec_petroleum_gas_liquefied | hea_hh_re2_heater_stov_lpg_1 | exo_hh_re2_space_heat, emi_CO2_f_hea | hea | hh | re2 | 0 |  | 2 | 2 | 0 | no | yes
sec_heating_oil | hea_hh_re3_heater_boil_dual_oil_0 | exo_hh_re3_space_heat, exo_hh_re3_hot_water, emi_CO2_f_hea | hea | hh | re3 | 0 |  | 3 | 3 | 0 | no | yes
sec_heating_oil | hea_hh_re3_heater_boil_mono_oil_0 | exo_hh_re3_space_heat, emi_CO2_f_hea | hea | hh | re3 | 0 |  | 2 | 2 | 0 | no | yes
pri_biomass | hea_hh_re3_heater_boil_dual_biomass_0 | exo_hh_re3_space_heat, exo_hh_re3_hot_water | hea | hh | re3 | 0 |  | 2 | 2 | 0 | no | no
pri_biomass | hea_hh_re3_heater_stov_wood_0 | exo_hh_re3_space_heat | hea | hh | re3 | 0 | 1 | 1 | 1 | 0 | no | no
pri_natural_gas | hea_hh_re3_heater_boil_mono_gas_0 | exo_hh_re3_space_heat, emi_CO2_f_hea | hea | hh | re3 | 0 |  | 2 | 2 | 0 | no | yes
pri_natural_gas | hea_hh_re3_heater_boil_dual_gas_0 | exo_hh_re3_space_heat, exo_hh_re3_hot_water, emi_CO2_f_hea | hea | hh | re3 | 0 |  | 3 | 3 | 0 | no | yes
pri_natural_gas | hea_hh_re3_heater_boil_cd_gas_0 | exo_hh_re3_space_heat, exo_hh_re3_hot_water, emi_CO2_f_hea | hea | hh | re3 | 0 |  | 3 | 3 | 0 | no | yes
pri_natural_gas | hea_hh_re3_heater_hp_gas_0 | [exo_hh_re3_space_heat, exo_hh_re3_space_cooling], emi_CO2_f_hea | hea | hh | re3 | 0 |  | 3 | 3 | 0 | no | yes
sec_elec, pri_envir_heat | hea_hh_re3_heater_hp_air_dual_0 | exo_hh_re3_space_heat, exo_hh_re3_hot_water | hea | hh | re3 | 0 |  | 2 | 2 | 0 | no | no
sec_elec, pri_geoth_heat | hea_hh_re3_heater_hp_gro_dual_0 | exo_hh_re3_space_heat, exo_hh_re3_hot_water | hea | hh | re3 | 0 |  | 2 | 2 | 0 | no | no
sec_elec | hea_hh_re3_heater_boil_et_mono_0 | exo_hh_re3_space_heat | hea | hh | re3 | 0 | 1 | 1 | 1 | 0 | no | no
sec_elec | hea_hh_re3_heater_boil_et_dual_0 | exo_hh_re3_space_heat, exo_hh_re3_hot_water | hea | hh | re3 | 0 |  | 2 | 2 | 0 | no | no
sec_heat_district_low_hh | hea_hh_re3_heat_exchanger_lth_0 | exo_hh_re3_space_heat, exo_hh_re3_hot_water | hea | hh | re3 | 0 |  | 2 | 2 | 0 | no | no
sec_heat_district_high_hh | hea_hh_re3_heat_exchanger_hth_0 | exo_hh_re3_space_heat, exo_hh_re3_hot_water | hea | hh | re3 | 0 |  | 2 | 2 | 0 | no | no
sec_biodiesel | hea_hh_re3_heater_boil_cd_biodiesel_1 | exo_hh_re3_space_heat, exo_hh_re3_hot_water | hea | hh | re3 | 0 |  | 2 | 2 | 0 | no | no
pri_biomass | hea_hh_re3_heater_stov_wood_1 | exo_hh_re3_space_heat | hea | hh | re3 | 0 | 1 | 1 | 1 | 0 | no | no
pri_biomass | hea_hh_re3_heater_boil_dual_biomass_1 | exo_hh_re3_space_heat, exo_hh_re3_hot_water | hea | hh | re3 | 0 |  | 2 | 2 | 0 | no | no
[sec_biogas, pri_natural_gas, sec_natural_gas_syn] | hea_hh_re3_heater_boil_cd_gas_1 | exo_hh_re3_space_heat, exo_hh_re3_hot_water, emi_CO2_f_hea | hea | hh | re3 | 0 |  | 3 | 3 | 1 | yes | yes | Multi-conversion
sec_H2 | hea_hh_re3_heater_boil_cd_hydrogen_1 | exo_hh_re3_space_heat, exo_hh_re3_hot_water | hea | hh | re3 | 0 |  | 2 | 2 | 0 | no | no
[sec_biogas, pri_natural_gas, sec_natural_gas_syn] , pri_envir_heat | hea_hh_re3_heater_hp_gas_1 | [exo_hh_re3_space_heat, exo_hh_re3_space_cooling], emi_CO2_f_hea | hea | hh | re3 | 0 |  | 3 | 3 | 1 | yes | yes | Multi-conversion
[sec_biogas, pri_natural_gas, sec_natural_gas_syn] , pri_envir_heat | hea_hh_re3_heater_hp_dual_gas_1 | exo_hh_re3_space_heat, exo_hh_re3_hot_water | hea | hh | re3 | 0 |  | 2 | 2 | 1 | yes | no | Multi-conversion
sec_elec, pri_envir_heat | hea_hh_re3_heater_hp_air_1 | [exo_hh_re3_space_heat, exo_hh_re3_space_cooling] | hea | hh | re3 | 0 |  | 2 | 2 | 0 | no | no
sec_elec, pri_envir_heat | hea_hh_re3_heater_hp_dual_air_1 | exo_hh_re3_space_heat, exo_hh_re3_hot_water | hea | hh | re3 | 0 |  | 2 | 2 | 0 | no | no
sec_elec, pri_geoth_heat | hea_hh_re3_heater_hp_gro_1 | [exo_hh_re3_space_heat, exo_hh_re3_space_cooling] | hea | hh | re3 | 0 |  | 2 | 2 | 0 | no | no
sec_elec, pri_geoth_heat | hea_hh_re3_heater_hp_gro_dual_1 | exo_hh_re3_space_heat, exo_hh_re3_hot_water | hea | hh | re3 | 0 |  | 2 | 2 | 0 | no | no
sec_elec | hea_hh_re3_heater_et_boil_mono_1 | exo_hh_re3_space_heat | hea | hh | re3 | 0 | 1 | 1 | 1 | 0 | no | no
pri_solar_radiation, sec_elec | hea_hh_re3_heater_soco_1,hea_hh_re1_heater_boil_et_1 | exo_hh_re3_space_heat, exo_hh_re3_hot_water | hea | hh | re3 | 0 |  | 2 | 2 | 0 | no | no
pri_solar_radiation, pri_biomass | hea_hh_re3_heater_soco_1,hea_hh_re1_heater_boil_biomass_1 | exo_hh_re3_space_heat, exo_hh_re3_hot_water | hea | hh | re3 | 0 |  | 2 | 2 | 0 | no | no
sec_heat_district_low_hh | hea_hh_re3_heat_exchanger_lth_1 | exo_hh_re3_space_heat, exo_hh_re3_hot_water | hea | hh | re3 | 0 |  | 2 | 2 | 0 | no | no
sec_heat_district_high_hh | hea_hh_re3_heat_exchanger_hth_1 | exo_hh_re3_space_heat, exo_hh_re3_hot_water | hea | hh | re3 | 0 |  | 2 | 2 | 0 | no | no
sec_elec | hea_hh_re3_water_heating_boil_et_1 | exo_hh_re3_hot_water | hea | hh | re3 | 0 | 1 | 1 | 1 | 0 | no | no
sec_elec | hea_hh_re3_cooling_splits_0 | exo_hh_re3_space_cooling | hea | hh | re3 | 0 | 1 | 1 | 1 | 0 | no | no
sec_elec | hea_hh_re3_cooling_centralized_air_con_0 | exo_hh_re3_space_cooling | hea | hh | re3 | 0 | 1 | 1 | 1 | 0 | no | no
sec_elec | hea_hh_re3_cooling_portable_air_con_0 | exo_hh_re3_space_cooling | hea | hh | re3 | 0 | 1 | 1 | 1 | 0 | no | no
[sec_biogas, pri_natural_gas, sec_natural_gas_syn] | hea_hh_re3_cooling_hp_ads_gas_0 | exo_hh_re3_space_cooling, emi_CO2_f_hea | hea | hh | re3 | 0 |  | 2 | 2 | 1 | yes | yes | Multi-conversion
sec_elec | hea_hh_re3_cooling_room_air_con_1 | exo_hh_re3_space_cooling | hea | hh | re3 | 0 | 1 | 1 | 1 | 0 | no | no
sec_elec | hea_hh_re3_cooling_centralized_air_con_1 | exo_hh_re3_space_cooling | hea | hh | re3 | 0 | 1 | 1 | 1 | 0 | no | no
[sec_biogas, pri_natural_gas, sec_natural_gas_syn] | hea_hh_re3_cooling_absorption_heatpump_cooling_gas_1 | exo_hh_re3_space_cooling, emi_CO2_f_hea | hea | hh | re3 | 0 |  | 2 | 2 | 1 | yes | yes | Multi-conversion
[sec_biogas, pri_natural_gas, sec_natural_gas_syn] | hea_hh_re3_combustion_fuelcell_sofc_gas_1 | exo_hh_re3_space_heat, sec_elec, emi_CO2_f_hea | hea | hh | re3 | 0 |  | 3 | 3 | 1 | yes | yes | Multi-conversion
sec_petroleum_gas_liquefied | hea_hh_re3_heater_stov_lpg_0 | exo_hh_re3_space_heat, emi_CO2_f_hea | hea | hh | re3 | 0 |  | 2 | 2 | 0 | no | yes
sec_petroleum_gas_liquefied | hea_hh_re3_heater_boil_lpg_1 | exo_hh_re3_space_heat, emi_CO2_f_hea | hea | hh | re3 | 0 |  | 2 | 2 | 0 | no | yes
sec_petroleum_gas_liquefied | hea_hh_re3_heater_boil_dual_lpg_1 | exo_hh_re3_space_heat, exo_hh_re3_hot_water, emi_CO2_f_hea | hea | hh | re3 | 0 |  | 3 | 3 | 0 | no | yes
sec_petroleum_gas_liquefied | hea_hh_re3_heater_stov_lpg_1 | exo_hh_re3_space_heat, emi_CO2_f_hea | hea | hh | re3 | 0 |  | 2 | 2 | 0 | no | yes
sec_biodiesel | hea_hh_rn1_heater_boil_cd_biodiesel_1 | exo_hh_re3_space_heat, exo_hh_re3_hot_water | hea | hh | rn1 | 0 |  | 2 | 2 | 0 | no | no
pri_biomass | hea_hh_rn1_heater_stov_wood_1 | exo_hh_re3_space_heat | hea | hh | rn1 | 0 | 1 | 1 | 1 | 0 | no | no
pri_biomass | hea_hh_rn1_heater_boil_dual_biomass_1 | exo_hh_rn1_space_heat, exo_hh_rn1_hot_water | hea | hh | rn1 | 0 |  | 2 | 2 | 0 | no | no
[sec_biogas, pri_natural_gas, sec_natural_gas_syn] | hea_hh_rn1_heater_boil_cd_gas_1 | exo_hh_rn1_space_heat, exo_hh_rn1_hot_water, emi_CO2_f_hea | hea | hh | rn1 | 0 |  | 3 | 3 | 1 | yes | yes | Multi-conversion
sec_H2 | hea_hh_rn1_heater_boil_cd_hydrogen_1 | exo_hh_rn1_space_heat, exo_hh_rn1_hot_water | hea | hh | rn1 | 0 |  | 2 | 2 | 0 | no | no
[sec_biogas, pri_natural_gas, sec_natural_gas_syn] , pri_envir_heat | hea_hh_rn1_heater_hp_gas_1 | [exo_hh_rn1_space_heat, exo_hh_rn1_space_cooling], emi_CO2_f_hea | hea | hh | rn1 | 0 | 2 | 3 | 3 | 1 | yes | yes | Multi-conversion
[sec_biogas, pri_natural_gas, sec_natural_gas_syn] , pri_envir_heat | hea_hh_rn1_heater_hp_dual_gas_1 | exo_hh_rn1_space_heat, exo_hh_rn1_hot_water, emi_CO2_f_hea | hea | hh | rn1 | 0 | 2 | 3 | 3 | 1 | yes | yes | Multi-conversion
sec_elec, pri_envir_heat | hea_hh_rn1_heater_hp_air_1 | [exo_hh_rn1_space_heat, exo_hh_rn1_space_cooling] | hea | hh | rn1 | 0 |  | 2 | 2 | 0 | no | no
sec_elec, pri_envir_heat | hea_hh_rn1_heater_hp_dual_air_1 | exo_hh_rn1_space_heat, exo_hh_rn1_hot_water | hea | hh | rn1 | 0 |  | 2 | 2 | 0 | no | no
sec_elec, pri_geoth_heat | hea_hh_rn1_heater_hp_gro_1 | [exo_hh_rn1_space_heat, exo_hh_rn1_space_cooling] | hea | hh | rn1 | 0 |  | 2 | 2 | 0 | no | no
sec_elec, pri_geoth_heat | hea_hh_rn1_heater_hp_gro_dual_1 | exo_hh_rn1_space_heat, exo_hh_rn1_hot_water | hea | hh | rn1 | 0 |  | 2 | 2 | 0 | no | no
sec_elec | hea_hh_rn1_heater_et_boil_mono_1 | exo_hh_rn1_space_heat | hea | hh | rn1 | 0 | 1 | 1 | 1 | 0 | no | no
pri_solar_radiation, sec_elec | hea_hh_rn1_heater_soco_1,hea_hh_re1_heater_boil_et_1 | exo_hh_rn1_space_heat, exo_hh_rn1_hot_water | hea | hh | rn1 | 0 |  | 2 | 2 | 0 | no | no
pri_solar_radiation, pri_biomass | hea_hh_rn1_heater_soco_1,hea_hh_re1_heater_boil_biomass_1 | exo_hh_rn1_space_heat, exo_hh_rn1_hot_water | hea | hh | rn1 | 0 |  | 2 | 2 | 0 | no | no
sec_heat_district_low_hh | hea_hh_rn1_heat_exchanger_lth_1 | exo_hh_rn1_space_heat, exo_hh_rn1_hot_water | hea | hh | rn1 | 0 |  | 2 | 2 | 0 | no | no
sec_heat_district_high_hh | hea_hh_rn1_heat_exchanger_hth_1 | exo_hh_rn1_space_heat, exo_hh_rn1_hot_water | hea | hh | rn1 | 0 |  | 2 | 2 | 0 | no | no
sec_elec | hea_hh_rn1_water_heating_boil_et_1 | exo_hh_rn1_hot_water | hea | hh | rn1 | 0 | 1 | 1 | 1 | 0 | no | no
sec_elec | hea_hh_rn1_cooling_splits_0 | exo_hh_rn1_space_cooling | hea | hh | rn1 | 0 | 1 | 1 | 1 | 0 | no | no
sec_elec | hea_hh_rn1_cooling_centralized_air_con_0 | exo_hh_rn1_space_cooling | hea | hh | rn1 | 0 | 1 | 1 | 1 | 0 | no | no
sec_elec | hea_hh_rn1_cooling_portable_air_con_0 | exo_hh_rn1_space_cooling | hea | hh | rn1 | 0 | 1 | 1 | 1 | 0 | no | no
[sec_biogas, pri_natural_gas, sec_natural_gas_syn] | hea_hh_rn1_cooling_hp_ads_gas_0 | exo_hh_rn1_space_cooling, emi_CO2_f_hea | hea | hh | rn1 | 0 |  | 2 | 2 | 1 | yes | yes | Multi-conversion
sec_elec | hea_hh_rn1_cooling_room_air_con_1 | exo_hh_rn1_space_cooling | hea | hh | rn1 | 0 | 1 | 1 | 1 | 0 | no | no
sec_elec | hea_hh_rn1_cooling_centralized_air_con_1 | exo_hh_rn1_space_cooling | hea | hh | rn1 | 0 | 1 | 1 | 1 | 0 | no | no
[sec_biogas, pri_natural_gas, sec_natural_gas_syn] | hea_hh_rn1_cooling_absorption_heatpump_cooling_gas_1 | exo_hh_rn1_space_cooling, emi_CO2_f_hea | hea | hh | rn1 | 0 |  | 2 | 2 | 1 | yes | yes | Multi-conversion
[sec_biogas, pri_natural_gas, sec_natural_gas_syn] | hea_hh_rn1_combustion_fuelcell_sofc_gas_1 | exo_hh_rn1_space_heat, sec_elec, emi_CO2_f_hea | hea | hh | rn1 | 0 |  | 3 | 3 | 1 | yes | yes | Multi-conversion
sec_heating_oil | hea_hh_ue1_heater_boil_dual_oil_0 | exo_hh_ue1_space_heat, exo_hh_ue1_hot_water, emi_CO2_f_hea | hea | hh | ue1 | 0 |  | 3 | 3 | 0 | no | yes
sec_heating_oil | hea_hh_ue1_heater_boil_mono_oil_0 | exo_hh_ue1_space_heat, emi_CO2_f_hea | hea | hh | ue1 | 0 |  | 2 | 2 | 0 | no | yes
pri_biomass | hea_hh_ue1_heater_boil_dual_biomass_0 | exo_hh_ue1_space_heat, exo_hh_ue1_hot_water | hea | hh | ue1 | 0 |  | 2 | 2 | 0 | no | no
pri_biomass | hea_hh_ue1_heater_stov_wood_0 | exo_hh_ue1_space_heat | hea | hh | ue1 | 0 | 1 | 1 | 1 | 0 | no | no
pri_natural_gas | hea_hh_ue1_heater_boil_mono_gas_0 | exo_hh_ue1_space_heat, emi_CO2_f_hea | hea | hh | ue1 | 0 |  | 2 | 2 | 0 | no | yes
pri_natural_gas | hea_hh_ue1_heater_boil_dual_gas_0 | exo_hh_ue1_space_heat, exo_hh_ue1_hot_water, emi_CO2_f_hea | hea | hh | ue1 | 0 |  | 3 | 3 | 0 | no | yes
pri_natural_gas | hea_hh_ue1_heater_boil_cd_gas_0 | exo_hh_ue1_space_heat, exo_hh_ue1_hot_water, emi_CO2_f_hea | hea | hh | ue1 | 0 |  | 3 | 3 | 0 | no | yes
pri_natural_gas | hea_hh_ue1_heater_hp_gas_0 | [exo_hh_ue1_space_heat, exo_hh_ue1_space_cooling], emi_CO2_f_hea | hea | hh | ue1 | 0 |  | 3 | 3 | 0 | no | yes
sec_elec, pri_envir_heat | hea_hh_ue1_heater_hp_air_dual_0 | exo_hh_ue1_space_heat, exo_hh_ue1_hot_water | hea | hh | ue1 | 0 |  | 2 | 2 | 0 | no | no
sec_elec, pri_geoth_heat | hea_hh_ue1_heater_hp_gro_dual_0 | exo_hh_ue1_space_heat, exo_hh_ue1_hot_water | hea | hh | ue1 | 0 |  | 2 | 2 | 0 | no | no
sec_elec | hea_hh_ue1_heater_boil_et_mono_0 | exo_hh_ue1_space_heat | hea | hh | ue1 | 0 | 1 | 1 | 1 | 0 | no | no
sec_elec | hea_hh_ue1_heater_boil_et_dual_0 | exo_hh_ue1_space_heat, exo_hh_ue1_hot_water | hea | hh | ue1 | 0 |  | 2 | 2 | 0 | no | no
sec_heat_district_low_hh | hea_hh_ue1_heat_exchanger_lth_0 | exo_hh_ue1_space_heat, exo_hh_ue1_hot_water | hea | hh | ue1 | 0 |  | 2 | 2 | 0 | no | no
sec_heat_district_high_hh | hea_hh_ue1_heat_exchanger_hth_0 | exo_hh_ue1_space_heat, exo_hh_ue1_hot_water | hea | hh | ue1 | 0 |  | 2 | 2 | 0 | no | no
sec_biodiesel | hea_hh_ue1_heater_boil_cd_biodiesel_1 | exo_hh_ue1_space_heat, exo_hh_ue1_hot_water | hea | hh | ue1 | 0 |  | 2 | 2 | 0 | no | no
pri_biomass | hea_hh_ue1_heater_stov_wood_1 | exo_hh_ue1_space_heat | hea | hh | ue1 | 0 | 1 | 1 | 1 | 0 | no | no
pri_biomass | hea_hh_ue1_heater_boil_dual_biomass_1 | exo_hh_ue1_space_heat, exo_hh_ue1_hot_water | hea | hh | ue1 | 0 |  | 2 | 2 | 0 | no | no
[sec_biogas, pri_natural_gas, sec_natural_gas_syn] | hea_hh_ue1_heater_boil_cd_gas_1 | exo_hh_ue1_space_heat, exo_hh_ue1_hot_water, emi_CO2_f_hea | hea | hh | ue1 | 0 |  | 3 | 3 | 1 | yes | yes | Multi-conversion
sec_H2 | hea_hh_ue1_heater_boil_cd_hydrogen_1 | exo_hh_ue1_space_heat, exo_hh_ue1_hot_water | hea | hh | ue1 | 0 |  | 2 | 2 | 0 | no | no
[sec_biogas, pri_natural_gas, sec_natural_gas_syn] , pri_envir_heat | hea_hh_ue1_heater_hp_gas_1 | [exo_hh_ue1_space_heat, exo_hh_ue1_space_cooling], emi_CO2_f_hea | hea | hh | ue1 | 0 | 2 | 3 | 3 | 1 | yes | yes | Multi-conversion
[sec_biogas, pri_natural_gas, sec_natural_gas_syn] , pri_envir_heat | hea_hh_ue1_heater_hp_dual_gas_1 | exo_hh_ue1_space_heat, exo_hh_ue1_hot_water, emi_CO2_f_hea | hea | hh | ue1 | 0 | 2 | 3 | 3 | 1 | yes | yes | Multi-conversion
sec_elec, pri_envir_heat | hea_hh_ue1_heater_hp_air_1 | [exo_hh_ue1_space_heat, exo_hh_ue1_space_cooling] | hea | hh | ue1 | 0 |  | 2 | 2 | 0 | no | no
sec_elec, pri_envir_heat | hea_hh_ue1_heater_hp_dual_air_1 | exo_hh_ue1_space_heat, exo_hh_ue1_hot_water | hea | hh | ue1 | 0 |  | 2 | 2 | 0 | no | no
sec_elec, pri_geoth_heat | hea_hh_ue1_heater_hp_gro_1 | [exo_hh_ue1_space_heat, exo_hh_ue1_space_cooling] | hea | hh | ue1 | 0 |  | 2 | 2 | 0 | no | no
sec_elec, pri_geoth_heat | hea_hh_ue1_heater_hp_gro_dual_1 | exo_hh_ue1_space_heat, exo_hh_ue1_hot_water | hea | hh | ue1 | 0 |  | 2 | 2 | 0 | no | no
sec_elec | hea_hh_ue1_heater_et_boil_mono_1 | exo_hh_ue1_space_heat | hea | hh | ue1 | 0 | 1 | 1 | 1 | 0 | no | no
pri_solar_radiation, sec_elec | hea_hh_ue1_heater_soco_1,hea_hh_ue1_heater_boil_et_1 | exo_hh_ue1_space_heat, exo_hh_ue1_hot_water | hea | hh | ue1 | 0 |  | 2 | 2 | 0 | no | no
pri_solar_radiation, pri_biomass | hea_hh_ue1_heater_soco_1,hea_hh_ue1_heater_boil_biomass_1 | exo_hh_ue1_space_heat, exo_hh_ue1_hot_water | hea | hh | ue1 | 0 |  | 2 | 2 | 0 | no | no
sec_heat_district_low_hh | hea_hh_ue1_heat_exchanger_lth_1 | exo_hh_ue1_space_heat, exo_hh_ue1_hot_water | hea | hh | ue1 | 0 |  | 2 | 2 | 0 | no | no
sec_heat_district_high_hh | hea_hh_ue1_heat_exchanger_hth_1 | exo_hh_ue1_space_heat, exo_hh_ue1_hot_water | hea | hh | ue1 | 0 |  | 2 | 2 | 0 | no | no
sec_elec | hea_hh_ue1_water_heating_boil_et_1 | exo_hh_ue1_hot_water | hea | hh | ue1 | 0 | 1 | 1 | 1 | 0 | no | no
sec_elec | hea_hh_ue1_cooling_splits_0 | exo_hh_ue1_space_cooling | hea | hh | ue1 | 0 | 1 | 1 | 1 | 0 | no | no
sec_elec | hea_hh_ue1_cooling_centralized_air_con_0 | exo_hh_ue1_space_cooling | hea | hh | ue1 | 0 | 1 | 1 | 1 | 0 | no | no
sec_elec | hea_hh_ue1_cooling_portable_air_con_0 | exo_hh_ue1_space_cooling | hea | hh | ue1 | 0 | 1 | 1 | 1 | 0 | no | no
[sec_biogas, pri_natural_gas, sec_natural_gas_syn] | hea_hh_ue1_cooling_hp_ads_gas_0 | exo_hh_ue1_space_cooling, emi_CO2_f_hea | hea | hh | ue1 | 0 |  | 2 | 2 | 1 | yes | yes | Multi-conversion
sec_elec | hea_hh_ue1_cooling_room_air_con_1 | exo_hh_ue1_space_cooling | hea | hh | ue1 | 0 | 1 | 1 | 1 | 0 | no | no
sec_elec | hea_hh_ue1_cooling_centralized_air_con_1 | exo_hh_ue1_space_cooling | hea | hh | ue1 | 0 | 1 | 1 | 1 | 0 | no | no
[sec_biogas, pri_natural_gas, sec_natural_gas_syn] | hea_hh_ue1_cooling_absorption_heatpump_cooling_gas_1 | exo_hh_ue1_space_cooling, emi_CO2_f_hea | hea | hh | ue1 | 0 |  | 2 | 2 | 1 | yes | yes | Multi-conversion
[sec_biogas, pri_natural_gas, sec_natural_gas_syn] | hea_hh_ue1_combustion_fuelcell_sofc_gas_1 | exo_hh_ue1_space_heat, sec_elec, emi_CO2_f_hea | hea | hh | ue1 | 0 |  | 3 | 3 | 1 | yes | yes | Multi-conversion
sec_heating_oil | hea_hh_ue2_heater_boil_dual_oil_0 | exo_hh_ue2_space_heat, exo_hh_ue2_hot_water, emi_CO2_f_hea | hea | hh | ue2 | 0 |  | 3 | 3 | 0 | no | yes
sec_heating_oil | hea_hh_ue2_heater_boil_mono_oil_0 | exo_hh_ue2_space_heat, emi_CO2_f_hea | hea | hh | ue2 | 0 |  | 2 | 2 | 0 | no | yes
pri_biomass | hea_hh_ue2_heater_boil_dual_biomass_0 | exo_hh_ue2_space_heat, exo_hh_ue2_hot_water | hea | hh | ue2 | 0 |  | 2 | 2 | 0 | no | no
pri_biomass | hea_hh_ue2_heater_stov_wood_0 | exo_hh_ue2_space_heat | hea | hh | ue2 | 0 | 1 | 1 | 1 | 0 | no | no
pri_natural_gas | hea_hh_ue2_heater_boil_mono_gas_0 | exo_hh_ue2_space_heat, emi_CO2_f_hea | hea | hh | ue2 | 0 |  | 2 | 2 | 0 | no | yes
pri_natural_gas | hea_hh_ue2_heater_boil_dual_gas_0 | exo_hh_ue2_space_heat, exo_hh_ue2_hot_water, emi_CO2_f_hea | hea | hh | ue2 | 0 |  | 3 | 3 | 0 | no | yes
pri_natural_gas | hea_hh_ue2_heater_boil_cd_gas_0 | exo_hh_ue2_space_heat, exo_hh_ue2_hot_water, emi_CO2_f_hea | hea | hh | ue2 | 0 |  | 3 | 3 | 0 | no | yes
pri_natural_gas | hea_hh_ue2_heater_hp_gas_0 | [exo_hh_ue2_space_heat, exo_hh_ue2_space_cooling], emi_CO2_f_hea | hea | hh | ue2 | 0 |  | 3 | 3 | 0 | no | yes
sec_elec, pri_envir_heat | hea_hh_ue2_heater_hp_air_dual_0 | exo_hh_ue2_space_heat, exo_hh_ue2_hot_water | hea | hh | ue2 | 0 |  | 2 | 2 | 0 | no | no
sec_elec, pri_geoth_heat | hea_hh_ue2_heater_hp_gro_dual_0 | exo_hh_ue2_space_heat, exo_hh_ue2_hot_water | hea | hh | ue2 | 0 |  | 2 | 2 | 0 | no | no
sec_elec | hea_hh_ue2_heater_boil_et_mono_0 | exo_hh_ue2_space_heat | hea | hh | ue2 | 0 | 1 | 1 | 1 | 0 | no | no
sec_elec | hea_hh_ue2_heater_boil_et_dual_0 | exo_hh_ue2_space_heat, exo_hh_ue2_hot_water | hea | hh | ue2 | 0 |  | 2 | 2 | 0 | no | no
sec_heat_district_low_hh | hea_hh_ue2_heat_exchanger_lth_0 | exo_hh_ue2_space_heat, exo_hh_ue2_hot_water | hea | hh | ue2 | 0 |  | 2 | 2 | 0 | no | no
sec_heat_district_high_hh | hea_hh_ue2_heat_exchanger_hth_0 | exo_hh_ue2_space_heat, exo_hh_ue2_hot_water | hea | hh | ue2 | 0 |  | 2 | 2 | 0 | no | no
sec_biodiesel | hea_hh_ue2_heater_boil_cd_biodiesel_1 | exo_hh_ue2_space_heat, exo_hh_ue2_hot_water | hea | hh | ue2 | 0 |  | 2 | 2 | 0 | no | no
pri_biomass | hea_hh_ue2_heater_stov_wood_1 | exo_hh_ue2_space_heat | hea | hh | ue2 | 0 | 1 | 1 | 1 | 0 | no | no
pri_biomass | hea_hh_ue2_heater_boil_dual_biomass_1 | exo_hh_ue2_space_heat, exo_hh_ue2_hot_water | hea | hh | ue2 | 0 |  | 2 | 2 | 0 | no | no
[sec_biogas, pri_natural_gas, sec_natural_gas_syn] | hea_hh_ue2_heater_boil_cd_gas_1 | exo_hh_ue2_space_heat, exo_hh_ue2_hot_water, emi_CO2_f_hea | hea | hh | ue2 | 0 |  | 3 | 3 | 1 | yes | yes | Multi-conversion
sec_H2 | hea_hh_ue2_heater_boil_cd_hydrogen_1 | exo_hh_ue2_space_heat, exo_hh_ue2_hot_water | hea | hh | ue2 | 0 |  | 2 | 2 | 0 | no | no
[sec_biogas, pri_natural_gas, sec_natural_gas_syn] , pri_envir_heat | hea_hh_ue2_heater_hp_gas_1 | [exo_hh_ue2_space_heat, exo_hh_ue2_space_cooling], emi_CO2_f_hea | hea | hh | ue2 | 0 | 2 | 3 | 3 | 1 | yes | yes | Multi-conversion
[sec_biogas, pri_natural_gas, sec_natural_gas_syn] , pri_envir_heat | hea_hh_ue2_heater_hp_dual_gas_1 | exo_hh_ue2_space_heat, exo_hh_ue2_hot_water, emi_CO2_f_hea | hea | hh | ue2 | 0 | 2 | 3 | 3 | 1 | yes | yes | Multi-conversion
sec_elec, pri_envir_heat | hea_hh_ue2_heater_hp_air_1 | [exo_hh_ue2_space_heat, exo_hh_ue2_space_cooling] | hea | hh | ue2 | 0 |  | 2 | 2 | 0 | no | no
sec_elec, pri_envir_heat | hea_hh_ue2_heater_hp_dual_air_1 | exo_hh_ue2_space_heat, exo_hh_ue2_hot_water | hea | hh | ue2 | 0 |  | 2 | 2 | 0 | no | no
sec_elec, pri_geoth_heat | hea_hh_ue2_heater_hp_gro_1 | [exo_hh_ue2_space_heat, exo_hh_ue2_space_cooling] | hea | hh | ue2 | 0 |  | 2 | 2 | 0 | no | no
sec_elec, pri_geoth_heat | hea_hh_ue2_heater_hp_gro_dual_1 | exo_hh_ue2_space_heat, exo_hh_ue2_hot_water | hea | hh | ue2 | 0 |  | 2 | 2 | 0 | no | no
sec_elec | hea_hh_ue2_heater_et_boil_mono_1 | exo_hh_ue2_space_heat | hea | hh | ue2 | 0 | 1 | 1 | 1 | 0 | no | no
pri_solar_radiation, sec_elec | hea_hh_ue2_heater_soco_1,hea_hh_ue1_heater_boil_et_1 | exo_hh_ue2_space_heat, exo_hh_ue2_hot_water | hea | hh | ue2 | 0 |  | 2 | 2 | 0 | no | no
pri_solar_radiation, pri_biomass | hea_hh_ue2_heater_soco_1,hea_hh_ue1_heater_boil_biomass_1 | exo_hh_ue2_space_heat, exo_hh_ue2_hot_water | hea | hh | ue2 | 0 |  | 2 | 2 | 0 | no | no
sec_heat_district_low_hh | hea_hh_ue2_heat_exchanger_lth_1 | exo_hh_ue2_space_heat, exo_hh_ue2_hot_water | hea | hh | ue2 | 0 |  | 2 | 2 | 0 | no | no
sec_heat_district_high_hh | hea_hh_ue2_heat_exchanger_hth_1 | exo_hh_ue2_space_heat, exo_hh_ue2_hot_water | hea | hh | ue2 | 0 |  | 2 | 2 | 0 | no | no
sec_elec | hea_hh_ue2_water_heating_boil_et_1 | exo_hh_ue2_hot_water | hea | hh | ue2 | 0 | 1 | 1 | 1 | 0 | no | no
sec_elec | hea_hh_ue2_cooling_splits_0 | exo_hh_ue2_space_cooling | hea | hh | ue2 | 0 | 1 | 1 | 1 | 0 | no | no
sec_elec | hea_hh_ue2_cooling_centralized_air_con_0 | exo_hh_ue2_space_cooling | hea | hh | ue2 | 0 | 1 | 1 | 1 | 0 | no | no
sec_elec | hea_hh_ue2_cooling_portable_air_con_0 | exo_hh_ue2_space_cooling | hea | hh | ue2 | 0 | 1 | 1 | 1 | 0 | no | no
[sec_biogas, pri_natural_gas, sec_natural_gas_syn] | hea_hh_ue2_cooling_hp_ads_gas_0 | exo_hh_ue2_space_cooling, emi_CO2_f_hea | hea | hh | ue2 | 0 |  | 2 | 2 | 1 | yes | yes | Multi-conversion
sec_elec | hea_hh_ue2_cooling_room_air_con_1 | exo_hh_ue2_space_cooling | hea | hh | ue2 | 0 | 1 | 1 | 1 | 0 | no | no
sec_elec | hea_hh_ue2_cooling_centralized_air_con_1 | exo_hh_ue2_space_cooling | hea | hh | ue2 | 0 | 1 | 1 | 1 | 0 | no | no
[sec_biogas, pri_natural_gas, sec_natural_gas_syn] | hea_hh_ue2_cooling_absorption_heatpump_cooling_gas_1 | exo_hh_ue2_space_cooling, emi_CO2_f_hea | hea | hh | ue2 | 0 |  | 2 | 2 | 1 | yes | yes | Multi-conversion
[sec_biogas, pri_natural_gas, sec_natural_gas_syn] | hea_hh_ue2_combustion_fuelcell_sofc_gas_1 | exo_hh_ue2_space_heat, sec_elec, emi_CO2_f_hea | hea | hh | ue2 | 0 |  | 3 | 3 | 1 | yes | yes | Multi-conversion
sec_heating_oil | hea_hh_ue3_heater_boil_dual_oil_0 | exo_hh_ue3_space_heat, exo_hh_ue3_hot_water, emi_CO2_f_hea | hea | hh | ue3 | 0 |  | 3 | 3 | 0 | no | yes
sec_heating_oil | hea_hh_ue3_heater_boil_mono_oil_0 | exo_hh_ue3_space_heat, emi_CO2_f_hea, emi_CO2_f_hea | hea | hh | ue3 | 0 |  | 3 | 3 | 0 | no | yes
pri_biomass | hea_hh_ue3_heater_boil_dual_biomass_0 | exo_hh_ue3_space_heat, exo_hh_ue3_hot_water | hea | hh | ue3 | 0 |  | 2 | 2 | 0 | no | no
pri_biomass | hea_hh_ue3_heater_stov_wood_0 | exo_hh_ue3_space_heat | hea | hh | ue3 | 0 | 1 | 1 | 1 | 0 | no | no
pri_natural_gas | hea_hh_ue3_heater_boil_mono_gas_0 | exo_hh_ue3_space_heat, emi_CO2_f_hea | hea | hh | ue3 | 0 |  | 2 | 2 | 0 | no | yes
pri_natural_gas | hea_hh_ue3_heater_boil_dual_gas_0 | exo_hh_ue3_space_heat, exo_hh_ue3_hot_water, emi_CO2_f_hea | hea | hh | ue3 | 0 |  | 3 | 3 | 0 | no | yes
pri_natural_gas | hea_hh_ue3_heater_boil_cd_gas_0 | exo_hh_ue3_space_heat, exo_hh_ue3_hot_water, emi_CO2_f_hea | hea | hh | ue3 | 0 |  | 3 | 3 | 0 | no | yes
pri_natural_gas | hea_hh_ue3_heater_hp_gas_0 | [exo_hh_ue3_space_heat, exo_hh_ue3_space_cooling], emi_CO2_f_hea | hea | hh | ue3 | 0 |  | 3 | 3 | 0 | no | yes
sec_elec, pri_envir_heat | hea_hh_ue3_heater_hp_air_dual_0 | exo_hh_ue3_space_heat, exo_hh_ue3_hot_water | hea | hh | ue3 | 0 |  | 2 | 2 | 0 | no | no
sec_elec, pri_geoth_heat | hea_hh_ue3_heater_hp_gro_dual_0 | exo_hh_ue3_space_heat, exo_hh_ue3_hot_water | hea | hh | ue3 | 0 |  | 2 | 2 | 0 | no | no
sec_elec | hea_hh_ue3_heater_boil_et_mono_0 | exo_hh_ue3_space_heat | hea | hh | ue3 | 0 | 1 | 1 | 1 | 0 | no | no
sec_elec | hea_hh_ue3_heater_boil_et_dual_0 | exo_hh_ue3_space_heat, exo_hh_ue3_hot_water | hea | hh | ue3 | 0 |  | 2 | 2 | 0 | no | no
sec_heat_district_low_hh | hea_hh_ue3_heat_exchanger_lth_0 | exo_hh_ue3_space_heat, exo_hh_ue3_hot_water | hea | hh | ue3 | 0 |  | 2 | 2 | 0 | no | no
sec_heat_district_high_hh | hea_hh_ue3_heat_exchanger_hth_0 | exo_hh_ue3_space_heat, exo_hh_ue3_hot_water | hea | hh | ue3 | 0 |  | 2 | 2 | 0 | no | no
sec_biodiesel | hea_hh_ue3_heater_boil_cd_biodiesel_1 | exo_hh_ue3_space_heat, exo_hh_ue3_hot_water | hea | hh | ue3 | 0 |  | 2 | 2 | 0 | no | no
pri_biomass | hea_hh_ue3_heater_stov_wood_1 | exo_hh_ue3_space_heat | hea | hh | ue3 | 0 | 1 | 1 | 1 | 0 | no | no
pri_biomass | hea_hh_ue3_heater_boil_dual_biomass_1 | exo_hh_ue3_space_heat, exo_hh_ue3_hot_water | hea | hh | ue3 | 0 |  | 2 | 2 | 0 | no | no
[sec_biogas, pri_natural_gas, sec_natural_gas_syn] | hea_hh_ue3_heater_boil_cd_gas_1 | exo_hh_ue3_space_heat, exo_hh_ue3_hot_water, emi_CO2_f_hea | hea | hh | ue3 | 0 |  | 3 | 3 | 1 | yes | yes | Multi-conversion
sec_H2 | hea_hh_ue3_heater_boil_cd_hydrogen_1 | exo_hh_ue3_space_heat, exo_hh_ue3_hot_water | hea | hh | ue3 | 0 |  | 2 | 2 | 0 | no | no
[sec_biogas, pri_natural_gas, sec_natural_gas_syn] , pri_envir_heat | hea_hh_ue3_heater_hp_gas_1 | [exo_hh_ue3_space_heat, exo_hh_ue3_space_cooling], emi_CO2_f_hea | hea | hh | ue3 | 0 | 2 | 3 | 3 | 1 | yes | yes | Multi-conversion
[sec_biogas, pri_natural_gas, sec_natural_gas_syn] , pri_envir_heat | hea_hh_ue3_heater_hp_dual_gas_1 | exo_hh_ue3_space_heat, exo_hh_ue3_hot_water, emi_CO2_f_hea | hea | hh | ue3 | 0 | 2 | 3 | 3 | 1 | yes | yes | Multi-conversion
sec_elec, pri_envir_heat | hea_hh_ue3_heater_hp_air_1 | [exo_hh_ue3_space_heat, exo_hh_ue3_space_cooling] | hea | hh | ue3 | 0 |  | 2 | 2 | 0 | no | no
sec_elec, pri_envir_heat | hea_hh_ue3_heater_hp_dual_air_1 | exo_hh_ue3_space_heat, exo_hh_ue3_hot_water | hea | hh | ue3 | 0 |  | 2 | 2 | 0 | no | no
sec_elec, pri_geoth_heat | hea_hh_ue3_heater_hp_gro_1 | [exo_hh_ue3_space_heat, exo_hh_ue3_space_cooling] | hea | hh | ue3 | 0 |  | 2 | 2 | 0 | no | no
sec_elec, pri_geoth_heat | hea_hh_ue3_heater_hp_gro_dual_1 | exo_hh_ue3_space_heat, exo_hh_ue3_hot_water | hea | hh | ue3 | 0 |  | 2 | 2 | 0 | no | no
sec_elec | hea_hh_ue3_heater_et_boil_mono_1 | exo_hh_ue3_space_heat | hea | hh | ue3 | 0 | 1 | 1 | 1 | 0 | no | no
pri_solar_radiation, sec_elec | hea_hh_ue3_heater_soco_1,hea_hh_ue1_heater_boil_et_1 | exo_hh_ue3_space_heat, exo_hh_ue3_hot_water | hea | hh | ue3 | 0 |  | 2 | 2 | 0 | no | no
pri_solar_radiation, pri_biomass | hea_hh_ue3_heater_soco_1,hea_hh_ue1_heater_boil_biomass_1 | exo_hh_ue3_space_heat, exo_hh_ue3_hot_water | hea | hh | ue3 | 0 |  | 2 | 2 | 0 | no | no
sec_heat_district_low_hh | hea_hh_ue3_heat_exchanger_lth_1 | exo_hh_ue3_space_heat, exo_hh_ue3_hot_water | hea | hh | ue3 | 0 |  | 2 | 2 | 0 | no | no
sec_heat_district_high_hh | hea_hh_ue3_heat_exchanger_hth_1 | exo_hh_ue3_space_heat, exo_hh_ue3_hot_water | hea | hh | ue3 | 0 |  | 2 | 2 | 0 | no | no
sec_elec | hea_hh_ue3_water_heating_boil_et_1 | exo_hh_ue3_hot_water | hea | hh | ue3 | 0 | 1 | 1 | 1 | 0 | no | no
sec_elec | hea_hh_ue3_cooling_splits_0 | exo_hh_ue3_space_cooling | hea | hh | ue3 | 0 | 1 | 1 | 1 | 0 | no | no
sec_elec | hea_hh_ue3_cooling_centralized_air_con_0 | exo_hh_ue3_space_cooling | hea | hh | ue3 | 0 | 1 | 1 | 1 | 0 | no | no
sec_elec | hea_hh_ue3_cooling_portable_air_con_0 | exo_hh_ue3_space_cooling | hea | hh | ue3 | 0 | 1 | 1 | 1 | 0 | no | no
[sec_biogas, pri_natural_gas, sec_natural_gas_syn] | hea_hh_ue3_cooling_hp_ads_gas_0 | exo_hh_ue3_space_cooling, emi_CO2_f_hea | hea | hh | ue3 | 0 |  | 2 | 2 | 1 | yes | yes | Multi-conversion
sec_elec | hea_hh_ue3_cooling_room_air_con_1 | exo_hh_ue3_space_cooling | hea | hh | ue3 | 0 | 1 | 1 | 1 | 0 | no | no
sec_elec | hea_hh_ue3_cooling_centralized_air_con_1 | exo_hh_ue3_space_cooling | hea | hh | ue3 | 0 | 1 | 1 | 1 | 0 | no | no
[sec_biogas, pri_natural_gas, sec_natural_gas_syn] | hea_hh_ue3_cooling_absorption_heatpump_cooling_gas_1 | exo_hh_ue3_space_cooling, emi_CO2_f_hea | hea | hh | ue3 | 0 |  | 2 | 2 | 1 | yes | yes | Multi-conversion
[sec_biogas, pri_natural_gas, sec_natural_gas_syn] | hea_hh_ue3_combustion_fuelcell_sofc_gas_1 | exo_hh_ue3_space_heat, sec_elec, emi_CO2_f_hea | hea | hh | ue3 | 0 |  | 3 | 3 | 1 | yes | yes | Multi-conversion
sec_biodiesel | hea_hh_un1_heater_boil_cd_biodiesel_1 | exo_hh_un1_space_heat, exo_hh_un1_hot_water | hea | hh | un1 | 0 |  | 2 | 2 | 0 | no | no
pri_biomass | hea_hh_un1_heater_stov_wood_1 | exo_hh_un1_space_heat | hea | hh | un1 | 0 | 1 | 1 | 1 | 0 | no | no
pri_biomass | hea_hh_un1_heater_boil_dual_biomass_1 | exo_hh_un1_space_heat, exo_hh_un1_hot_water | hea | hh | un1 | 0 |  | 2 | 2 | 0 | no | no
[sec_biogas, pri_natural_gas, sec_natural_gas_syn] | hea_hh_un1_heater_boil_cd_gas_1 | exo_hh_un1_space_heat, exo_hh_un1_hot_water, emi_CO2_f_hea | hea | hh | un1 | 0 |  | 3 | 3 | 1 | yes | yes | Multi-conversion
sec_H2 | hea_hh_un1_heater_boil_cd_hydrogen_1 | exo_hh_un1_space_heat, exo_hh_un1_hot_water | hea | hh | un1 | 0 |  | 2 | 2 | 0 | no | no
[sec_biogas, pri_natural_gas, sec_natural_gas_syn] , pri_envir_heat | hea_hh_un1_heater_hp_gas_1 | exo_hh_space_heat, exo_hh_space_cooling, emi_CO2_f_hea | hea | hh | un1 | 0 |  | 3 | 3 | 1 | yes | yes | Multi-conversion
[sec_biogas, pri_natural_gas, sec_natural_gas_syn] , pri_envir_heat | hea_hh_un1_heater_hp_dual_gas_1 | exo_hh_un1_space_heat, exo_hh_un1_hot_water, emi_CO2_f_hea | hea | hh | un1 | 0 |  | 3 | 3 | 1 | yes | yes | Multi-conversion
sec_elec, pri_envir_heat | hea_hh_un1_heater_hp_air_1 | [exo_hh_un1_space_heat, exo_hh_un1_space_cooling] | hea | hh | un1 | 0 |  | 2 | 2 | 0 | no | no
sec_elec, pri_envir_heat | hea_hh_un1_heater_hp_dual_air_1 | exo_hh_un1_space_heat, exo_hh_un1_hot_water | hea | hh | un1 | 0 |  | 2 | 2 | 0 | no | no
sec_elec, pri_geoth_heat | hea_hh_un1_heater_hp_gro_1 | [exo_hh_un1_space_heat, exo_hh_un1_space_cooling] | hea | hh | un1 | 0 |  | 2 | 2 | 0 | no | no
sec_elec, pri_geoth_heat | hea_hh_un1_heater_hp_gro_dual_1 | exo_hh_un1_space_heat, exo_hh_un1_hot_water | hea | hh | un1 | 0 |  | 2 | 2 | 0 | no | no
sec_elec | hea_hh_un1_heater_et_boil_mono_1 | exo_hh_un1_space_heat | hea | hh | un1 | 0 | 1 | 1 | 1 | 0 | no | no
pri_solar_radiation, sec_elec | hea_hh_un1_heater_soco_1,hea_hh_ue1_heater_boil_et_1 | exo_hh_un1_space_heat, exo_hh_un1_hot_water | hea | hh | un1 | 0 |  | 2 | 2 | 0 | no | no
pri_solar_radiation, pri_biomass | hea_hh_un1_heater_soco_1,hea_hh_ue1_heater_boil_biomass_1 | exo_hh_un1_space_heat, exo_hh_un1_hot_water | hea | hh | un1 | 0 |  | 2 | 2 | 0 | no | no
sec_heat_district_low_hh | hea_hh_un1_heat_exchanger_lth_1 | exo_hh_un1_space_heat, exo_hh_un1_hot_water | hea | hh | un1 | 0 |  | 2 | 2 | 0 | no | no
sec_heat_district_high_hh | hea_hh_un1_heat_exchanger_hth_1 | exo_hh_un1_space_heat, exo_hh_un1_hot_water | hea | hh | un1 | 0 |  | 2 | 2 | 0 | no | no
sec_elec | hea_hh_un1_water_heating_boil_et_1 | exo_hh_un1_hot_water | hea | hh | un1 | 0 | 1 | 1 | 1 | 0 | no | no
sec_elec | hea_hh_un1_cooling_splits_0 | exo_hh_un1_space_cooling | hea | hh | un1 | 0 | 1 | 1 | 1 | 0 | no | no
sec_elec | hea_hh_un1_cooling_centralized_air_con_0 | exo_hh_un1_space_cooling | hea | hh | un1 | 0 | 1 | 1 | 1 | 0 | no | no
sec_elec | hea_hh_un1_cooling_portable_air_con_0 | exo_hh_un1_space_cooling | hea | hh | un1 | 0 | 1 | 1 | 1 | 0 | no | no
[sec_biogas, pri_natural_gas, sec_natural_gas_syn] | hea_hh_un1_cooling_hp_ads_gas_0 | exo_hh_un1_space_cooling, emi_CO2_f_hea | hea | hh | un1 | 0 |  | 2 | 2 | 1 | yes | yes | Multi-conversion
sec_elec | hea_hh_un1_cooling_room_air_con_1 | exo_hh_un1_space_cooling | hea | hh | un1 | 0 | 1 | 1 | 1 | 0 | no | no
sec_elec | hea_hh_un1_cooling_centralized_air_con_1 | exo_hh_un1_space_cooling | hea | hh | un1 | 0 | 1 | 1 | 1 | 0 | no | no
[sec_biogas, pri_natural_gas, sec_natural_gas_syn] | hea_hh_un1_cooling_absorption_heatpump_cooling_gas_1 | exo_hh_un1_space_cooling, emi_CO2_f_hea | hea | hh | un1 | 0 |  | 2 | 2 | 1 | yes | yes | Multi-conversion
[sec_biogas, pri_natural_gas, sec_natural_gas_syn] | hea_hh_un1_combustion_fuelcell_sofc_gas_1 | exo_hh_un1_space_heat, sec_elec, emi_CO2_f_hea | hea | hh | un1 | 0 |  | 3 | 3 | 1 | yes | yes | Multi-conversion
sec_heating_oil | hea_hh_me1_heater_boil_dual_oil_0 | exo_hh_me1_space_heat, exo_hh_me1_hot_water, emi_CO2_f_hea | hea | hh | me1 | 0 |  | 3 | 3 | 0 | no | yes
sec_heating_oil | hea_hh_me1_heater_boil_mono_oil_0 | exo_hh_me1_space_heat, emi_CO2_f_hea | hea | hh | me1 | 0 |  | 2 | 2 | 0 | no | yes
pri_biomass | hea_hh_me1_heater_boil_dual_biomass_0 | exo_hh_me1_space_heat, exo_hh_me1_hot_water | hea | hh | me1 | 0 |  | 2 | 2 | 0 | no | no
pri_biomass | hea_hh_me1_heater_stov_wood_0 | exo_hh_me1_space_heat | hea | hh | me1 | 0 | 1 | 1 | 1 | 0 | no | no
pri_natural_gas | hea_hh_me1_heater_boil_mono_gas_0 | exo_hh_me1_space_heat, emi_CO2_f_hea | hea | hh | me1 | 0 |  | 2 | 2 | 0 | no | yes
pri_natural_gas | hea_hh_me1_heater_boil_dual_gas_0 | exo_hh_me1_space_heat, exo_hh_me1_hot_water, emi_CO2_f_hea | hea | hh | me1 | 0 |  | 3 | 3 | 0 | no | yes
pri_natural_gas | hea_hh_me1_heater_boil_cd_gas_0 | exo_hh_me1_space_heat, exo_hh_me1_hot_water, emi_CO2_f_hea | hea | hh | me1 | 0 |  | 3 | 3 | 0 | no | yes
pri_natural_gas | hea_hh_me1_heater_hp_gas_0 | [exo_hh_me1_space_heat, exo_hh_me1_space_cooling], emi_CO2_f_hea | hea | hh | me1 | 0 |  | 3 | 3 | 0 | no | yes
sec_elec, pri_envir_heat | hea_hh_me1_heater_hp_air_dual_0 | exo_hh_me1_space_heat, exo_hh_me1_hot_water | hea | hh | me1 | 0 |  | 2 | 2 | 0 | no | no
sec_elec, pri_geoth_heat | hea_hh_me1_heater_hp_gro_dual_0 | exo_hh_me1_space_heat, exo_hh_me1_hot_water | hea | hh | me1 | 0 |  | 2 | 2 | 0 | no | no
sec_elec | hea_hh_me1_heater_boil_et_mono_0 | exo_hh_me1_space_heat | hea | hh | me1 | 0 | 1 | 1 | 1 | 0 | no | no
sec_elec | hea_hh_me1_heater_boil_et_dual_0 | exo_hh_me1_space_heat, exo_hh_me1_hot_water | hea | hh | me1 | 0 |  | 2 | 2 | 0 | no | no
sec_heat_district_low_hh | hea_hh_me1_heat_exchanger_lth_0 | exo_hh_me1_space_heat, exo_hh_me1_hot_water | hea | hh | me1 | 0 |  | 2 | 2 | 0 | no | no
sec_heat_district_high_hh | hea_hh_me1_heat_exchanger_hth_0 | exo_hh_me1_space_heat, exo_hh_me1_hot_water | hea | hh | me1 | 0 |  | 2 | 2 | 0 | no | no
sec_biodiesel | hea_hh_me1_heater_boil_cd_biodiesel_1 | exo_hh_me1_space_heat, exo_hh_me1_hot_water | hea | hh | me1 | 0 |  | 2 | 2 | 0 | no | no
pri_biomass | hea_hh_me1_heater_stov_wood_1 | exo_hh_me1_space_heat | hea | hh | me1 | 0 | 1 | 1 | 1 | 0 | no | no
pri_biomass | hea_hh_me1_heater_boil_dual_biomass_1 | exo_hh_me1_space_heat, exo_hh_me1_hot_water | hea | hh | me1 | 0 |  | 2 | 2 | 0 | no | no
[sec_biogas, pri_natural_gas, sec_natural_gas_syn] | hea_hh_me1_heater_boil_cd_gas_1 | exo_hh_me1_space_heat, exo_hh_me1_hot_water, emi_CO2_f_hea | hea | hh | me1 | 0 |  | 3 | 3 | 1 | yes | yes | Multi-conversion
sec_H2 | hea_hh_me1_heater_boil_cd_hydrogen_1 | exo_hh_me1_space_heat, exo_hh_me1_hot_water | hea | hh | me1 | 0 |  | 2 | 2 | 0 | no | no
[sec_biogas, pri_natural_gas, sec_natural_gas_syn] , pri_envir_heat | hea_hh_me1_heater_hp_gas_1 | [exo_hh_me1_space_heat, exo_hh_me1_space_cooling], emi_CO2_f_hea | hea | hh | me1 | 0 | 2 | 3 | 3 | 1 | yes | yes | Multi-conversion
[sec_biogas, pri_natural_gas, sec_natural_gas_syn] , pri_envir_heat | hea_hh_me1_heater_hp_dual_gas_1 | exo_hh_me1_space_heat, exo_hh_me1_hot_water, emi_CO2_f_hea | hea | hh | me1 | 0 | 2 | 3 | 3 | 1 | yes | yes | Multi-conversion
sec_elec, pri_envir_heat | hea_hh_me1_heater_hp_air_1 | [exo_hh_me1_space_heat, exo_hh_me1_space_cooling] | hea | hh | me1 | 0 |  | 2 | 2 | 0 | no | no
sec_elec, pri_envir_heat | hea_hh_me1_heater_hp_dual_air_1 | exo_hh_me1_space_heat, exo_hh_me1_hot_water | hea | hh | me1 | 0 |  | 2 | 2 | 0 | no | no
sec_elec, pri_geoth_heat | hea_hh_me1_heater_hp_gro_1 | [exo_hh_me1_space_heat, exo_hh_me1_space_cooling] | hea | hh | me1 | 0 |  | 2 | 2 | 0 | no | no
sec_elec, pri_geoth_heat | hea_hh_me1_heater_hp_gro_dual_1 | exo_hh_me1_space_heat, exo_hh_me1_hot_water | hea | hh | me1 | 0 |  | 2 | 2 | 0 | no | no
sec_elec | hea_hh_me1_heater_et_boil_mono_1 | exo_hh_me1_space_heat | hea | hh | me1 | 0 | 1 | 1 | 1 | 0 | no | no
pri_solar_radiation, sec_elec | hea_hh_me1_heater_soco_1,hea_hh_ue1_heater_boil_et_1 | exo_hh_me1_space_heat, exo_hh_me1_hot_water | hea | hh | me1 | 0 |  | 2 | 2 | 0 | no | no
pri_solar_radiation, pri_biomass | hea_hh_me1_heater_soco_1,hea_hh_ue1_heater_boil_biomass_1 | exo_hh_me1_space_heat, exo_hh_me1_hot_water | hea | hh | me1 | 0 |  | 2 | 2 | 0 | no | no
sec_heat_district_low_hh | hea_hh_me1_heat_exchanger_lth_1 | exo_hh_me1_space_heat, exo_hh_me1_hot_water | hea | hh | me1 | 0 |  | 2 | 2 | 0 | no | no
sec_heat_district_high_hh | hea_hh_me1_heat_exchanger_hth_1 | exo_hh_me1_space_heat, exo_hh_me1_hot_water | hea | hh | me1 | 0 |  | 2 | 2 | 0 | no | no
sec_elec | hea_hh_me1_water_heating_boil_et_1 | exo_hh_me1_hot_water | hea | hh | me1 | 0 | 1 | 1 | 1 | 0 | no | no
sec_elec | hea_hh_me1_cooling_splits_0 | exo_hh_me1_space_cooling | hea | hh | me1 | 0 | 1 | 1 | 1 | 0 | no | no
sec_elec | hea_hh_me1_cooling_centralized_air_con_0 | exo_hh_me1_space_cooling | hea | hh | me1 | 0 | 1 | 1 | 1 | 0 | no | no
sec_elec | hea_hh_me1_cooling_portable_air_con_0 | exo_hh_me1_space_cooling | hea | hh | me1 | 0 | 1 | 1 | 1 | 0 | no | no
[sec_biogas, pri_natural_gas, sec_natural_gas_syn] | hea_hh_me1_cooling_hp_ads_gas_0 | exo_hh_me1_space_cooling, emi_CO2_f_hea | hea | hh | me1 | 0 |  | 2 | 2 | 1 | yes | yes | Multi-conversion
sec_elec | hea_hh_me1_cooling_room_air_con_1 | exo_hh_me1_space_cooling | hea | hh | me1 | 0 | 1 | 1 | 1 | 0 | no | no
sec_elec | hea_hh_me1_cooling_centralized_air_con_1 | exo_hh_me1_space_cooling | hea | hh | me1 | 0 | 1 | 1 | 1 | 0 | no | no
[sec_biogas, pri_natural_gas, sec_natural_gas_syn] | hea_hh_me1_cooling_absorption_heatpump_cooling_gas_1 | exo_hh_me1_space_cooling, emi_CO2_f_hea | hea | hh | me1 | 0 |  | 2 | 2 | 1 | yes | yes | Multi-conversion
[sec_biogas, pri_natural_gas, sec_natural_gas_syn] | hea_hh_me1_combustion_fuelcell_sofc_gas_1 | exo_hh_me1_space_heat, sec_elec, emi_CO2_f_hea | hea | hh | me1 | 0 |  | 3 | 3 | 1 | yes | yes | Multi-conversion
sec_heating_oil | hea_hh_me2_heater_boil_dual_oil_0 | exo_hh_me2_space_heat, exo_hh_me2_hot_water, emi_CO2_f_hea | hea | hh | me2 | 0 |  | 3 | 3 | 0 | no | yes
sec_heating_oil | hea_hh_me2_heater_boil_mono_oil_0 | exo_hh_me2_space_heat, emi_CO2_f_hea | hea | hh | me2 | 0 |  | 2 | 2 | 0 | no | yes
pri_biomass | hea_hh_me2_heater_boil_dual_biomass_0 | exo_hh_me2_space_heat, exo_hh_me2_hot_water | hea | hh | me2 | 0 |  | 2 | 2 | 0 | no | no
pri_biomass | hea_hh_me2_heater_stov_wood_0 | exo_hh_me2_space_heat | hea | hh | me2 | 0 | 1 | 1 | 1 | 0 | no | no
pri_natural_gas | hea_hh_me2_heater_boil_mono_gas_0 | exo_hh_me2_space_heat, emi_CO2_f_hea | hea | hh | me2 | 0 |  | 2 | 2 | 0 | no | yes
pri_natural_gas | hea_hh_me2_heater_boil_dual_gas_0 | exo_hh_me2_space_heat, exo_hh_me2_hot_water, emi_CO2_f_hea | hea | hh | me2 | 0 |  | 3 | 3 | 0 | no | yes
pri_natural_gas | hea_hh_me2_heater_boil_cd_gas_0 | exo_hh_me2_space_heat, exo_hh_me2_hot_water, emi_CO2_f_hea | hea | hh | me2 | 0 |  | 3 | 3 | 0 | no | yes
pri_natural_gas | hea_hh_me2_heater_hp_gas_0 | [exo_hh_me2_space_heat, exo_hh_me2_space_cooling], emi_CO2_f_hea | hea | hh | me2 | 0 |  | 3 | 3 | 0 | no | yes
sec_elec, pri_envir_heat | hea_hh_me2_heater_hp_air_dual_0 | exo_hh_me2_space_heat, exo_hh_me2_hot_water | hea | hh | me2 | 0 |  | 2 | 2 | 0 | no | no
sec_elec, pri_geoth_heat | hea_hh_me2_heater_hp_gro_dual_0 | exo_hh_me2_space_heat, exo_hh_me2_hot_water | hea | hh | me2 | 0 |  | 2 | 2 | 0 | no | no
sec_elec | hea_hh_me2_heater_boil_et_mono_0 | exo_hh_me2_space_heat | hea | hh | me2 | 0 | 1 | 1 | 1 | 0 | no | no
sec_elec | hea_hh_me2_heater_boil_et_dual_0 | exo_hh_me2_space_heat, exo_hh_me2_hot_water | hea | hh | me2 | 0 |  | 2 | 2 | 0 | no | no
sec_heat_district_low_hh | hea_hh_me2_heat_exchanger_lth_0 | exo_hh_me2_space_heat, exo_hh_me2_hot_water | hea | hh | me2 | 0 |  | 2 | 2 | 0 | no | no
sec_heat_district_high_hh | hea_hh_me2_heat_exchanger_hth_0 | exo_hh_me2_space_heat, exo_hh_me2_hot_water | hea | hh | me2 | 0 |  | 2 | 2 | 0 | no | no
sec_biodiesel | hea_hh_me2_heater_boil_cd_biodiesel_1 | exo_hh_me2_space_heat, exo_hh_me2_hot_water | hea | hh | me2 | 0 |  | 2 | 2 | 0 | no | no
pri_biomass | hea_hh_me2_heater_stov_wood_1 | exo_hh_me2_space_heat | hea | hh | me2 | 0 | 1 | 1 | 1 | 0 | no | no
pri_biomass | hea_hh_me2_heater_boil_dual_biomass_1 | exo_hh_me2_space_heat, exo_hh_me2_hot_water | hea | hh | me2 | 0 |  | 2 | 2 | 0 | no | no
[sec_biogas, pri_natural_gas, sec_natural_gas_syn] | hea_hh_me2_heater_boil_cd_gas_1 | exo_hh_me2_space_heat, exo_hh_me2_hot_water, emi_CO2_f_hea | hea | hh | me2 | 0 |  | 3 | 3 | 1 | yes | yes | Multi-conversion
sec_H2 | hea_hh_me2_heater_boil_cd_hydrogen_1 | exo_hh_me2_space_heat, exo_hh_me2_hot_water | hea | hh | me2 | 0 |  | 2 | 2 | 0 | no | no
[sec_biogas, pri_natural_gas, sec_natural_gas_syn] , pri_envir_heat | hea_hh_me2_heater_hp_gas_1 | [exo_hh_me2_space_heat, exo_hh_me2_space_cooling], emi_CO2_f_hea | hea | hh | me2 | 0 | 2 | 3 | 3 | 1 | yes | yes | Multi-conversion
[sec_biogas, pri_natural_gas, sec_natural_gas_syn] , pri_envir_heat | hea_hh_me2_heater_hp_dual_gas_1 | exo_hh_me2_space_heat, exo_hh_me2_hot_water, emi_CO2_f_hea | hea | hh | me2 | 0 | 2 | 3 | 3 | 1 | yes | yes | Multi-conversion
sec_elec, pri_envir_heat | hea_hh_me2_heater_hp_air_1 | [exo_hh_me2_space_heat, exo_hh_me2_space_cooling] | hea | hh | me2 | 0 |  | 2 | 2 | 0 | no | no
sec_elec, pri_envir_heat | hea_hh_me2_heater_hp_dual_air_1 | exo_hh_me2_space_heat, exo_hh_me2_hot_water | hea | hh | me2 | 0 |  | 2 | 2 | 0 | no | no
sec_elec, pri_geoth_heat | hea_hh_me2_heater_hp_gro_1 | [exo_hh_me2_space_heat, exo_hh_me2_space_cooling] | hea | hh | me2 | 0 |  | 2 | 2 | 0 | no | no
sec_elec, pri_geoth_heat | hea_hh_me2_heater_hp_gro_dual_1 | exo_hh_me2_space_heat, exo_hh_me2_hot_water | hea | hh | me2 | 0 |  | 2 | 2 | 0 | no | no
sec_elec | hea_hh_me2_heater_et_boil_mono_1 | exo_hh_me2_space_heat | hea | hh | me2 | 0 | 1 | 1 | 1 | 0 | no | no
pri_solar_radiation, sec_elec | hea_hh_me2_heater_soco_1,hea_hh_ue1_heater_boil_et_1 | exo_hh_me2_space_heat, exo_hh_me2_hot_water | hea | hh | me2 | 0 |  | 2 | 2 | 0 | no | no
pri_solar_radiation, pri_biomass | hea_hh_me2_heater_soco_1,hea_hh_ue1_heater_boil_biomass_1 | exo_hh_me2_space_heat, exo_hh_me2_hot_water | hea | hh | me2 | 0 |  | 2 | 2 | 0 | no | no
sec_heat_district_low_hh | hea_hh_me2_heat_exchanger_lth_1 | exo_hh_me2_space_heat, exo_hh_me2_hot_water | hea | hh | me2 | 0 |  | 2 | 2 | 0 | no | no
sec_heat_district_high_hh | hea_hh_me2_heat_exchanger_hth_1 | exo_hh_me2_space_heat, exo_hh_me2_hot_water | hea | hh | me2 | 0 |  | 2 | 2 | 0 | no | no
sec_elec | hea_hh_me2_water_heating_boil_et_1 | exo_hh_me2_hot_water | hea | hh | me2 | 0 | 1 | 1 | 1 | 0 | no | no
sec_elec | hea_hh_me2_cooling_splits_0 | exo_hh_me2_space_cooling | hea | hh | me2 | 0 | 1 | 1 | 1 | 0 | no | no
sec_elec | hea_hh_me2_cooling_centralized_air_con_0 | exo_hh_me2_space_cooling | hea | hh | me2 | 0 | 1 | 1 | 1 | 0 | no | no
sec_elec | hea_hh_me2_cooling_portable_air_con_0 | exo_hh_me2_space_cooling | hea | hh | me2 | 0 | 1 | 1 | 1 | 0 | no | no
[sec_biogas, pri_natural_gas, sec_natural_gas_syn] | hea_hh_me2_cooling_hp_ads_gas_0 | exo_hh_me2_space_cooling, emi_CO2_f_hea | hea | hh | me2 | 0 |  | 2 | 2 | 1 | yes | yes | Multi-conversion
sec_elec | hea_hh_me2_cooling_room_air_con_1 | exo_hh_me2_space_cooling | hea | hh | me2 | 0 | 1 | 1 | 1 | 0 | no | no
sec_elec | hea_hh_me2_cooling_centralized_air_con_1 | exo_hh_me2_space_cooling | hea | hh | me2 | 0 | 1 | 1 | 1 | 0 | no | no
[sec_biogas, pri_natural_gas, sec_natural_gas_syn] | hea_hh_me2_cooling_absorption_heatpump_cooling_gas_1 | exo_hh_me2_space_cooling, emi_CO2_f_hea | hea | hh | me2 | 0 |  | 2 | 2 | 1 | yes | yes | Multi-conversion
[sec_biogas, pri_natural_gas, sec_natural_gas_syn] | hea_hh_me2_combustion_fuelcell_sofc_gas_1 | exo_hh_me2_space_heat, sec_elec, emi_CO2_f_hea | hea | hh | me2 | 0 |  | 3 | 3 | 1 | yes | yes | Multi-conversion
sec_heating_oil | hea_hh_me3_heater_boil_dual_oil_0 | exo_hh_me3_space_heat, exo_hh_me3_hot_water, emi_CO2_f_hea | hea | hh | me3 | 0 |  | 3 | 3 | 0 | no | yes
sec_heating_oil | hea_hh_me3_heater_boil_mono_oil_0 | exo_hh_me3_space_heat, emi_CO2_f_hea | hea | hh | me3 | 0 |  | 2 | 2 | 0 | no | yes
pri_biomass | hea_hh_me3_heater_boil_dual_biomass_0 | exo_hh_me3_space_heat, exo_hh_me3_hot_water | hea | hh | me3 | 0 |  | 2 | 2 | 0 | no | no
pri_biomass | hea_hh_me3_heater_stov_wood_0 | exo_hh_me3_space_heat | hea | hh | me3 | 0 | 1 | 1 | 1 | 0 | no | no
pri_natural_gas | hea_hh_me3_heater_boil_mono_gas_0 | exo_hh_me3_space_heat, emi_CO2_f_hea | hea | hh | me3 | 0 |  | 2 | 2 | 0 | no | yes
pri_natural_gas | hea_hh_me3_heater_boil_dual_gas_0 | exo_hh_me3_space_heat, exo_hh_me3_hot_water, emi_CO2_f_hea | hea | hh | me3 | 0 |  | 3 | 3 | 0 | no | yes
pri_natural_gas | hea_hh_me3_heater_boil_cd_gas_0 | exo_hh_me3_space_heat, exo_hh_me3_hot_water, emi_CO2_f_hea | hea | hh | me3 | 0 |  | 3 | 3 | 0 | no | yes
pri_natural_gas | hea_hh_me3_heater_hp_gas_0 | [exo_hh_me3_space_heat, exo_hh_me3_space_cooling], emi_CO2_f_hea | hea | hh | me3 | 0 |  | 3 | 3 | 0 | no | yes
sec_elec, pri_envir_heat | hea_hh_me3_heater_hp_air_dual_0 | exo_hh_me3_space_heat, exo_hh_me3_hot_water | hea | hh | me3 | 0 |  | 2 | 2 | 0 | no | no
sec_elec, pri_geoth_heat | hea_hh_me3_heater_hp_gro_dual_0 | exo_hh_me3_space_heat, exo_hh_me3_hot_water | hea | hh | me3 | 0 |  | 2 | 2 | 0 | no | no
sec_elec | hea_hh_me3_heater_boil_et_mono_0 | exo_hh_me3_space_heat | hea | hh | me3 | 0 | 1 | 1 | 1 | 0 | no | no
sec_elec | hea_hh_me3_heater_boil_et_dual_0 | exo_hh_me3_space_heat, exo_hh_me3_hot_water | hea | hh | me3 | 0 |  | 2 | 2 | 0 | no | no
sec_heat_district_low_hh | hea_hh_me3_heat_exchanger_lth_0 | exo_hh_me3_space_heat, exo_hh_me3_hot_water | hea | hh | me3 | 0 |  | 2 | 2 | 0 | no | no
sec_heat_district_high_hh | hea_hh_me3_heat_exchanger_hth_0 | exo_hh_me3_space_heat, exo_hh_me3_hot_water | hea | hh | me3 | 0 |  | 2 | 2 | 0 | no | no
sec_biodiesel | hea_hh_me3_heater_boil_cd_biodiesel_1 | exo_hh_me3_space_heat, exo_hh_me3_hot_water | hea | hh | me3 | 0 |  | 2 | 2 | 0 | no | no
pri_biomass | hea_hh_me3_heater_stov_wood_1 | exo_hh_me3_space_heat | hea | hh | me3 | 0 | 1 | 1 | 1 | 0 | no | no
pri_biomass | hea_hh_me3_heater_boil_dual_biomass_1 | exo_hh_me3_space_heat, exo_hh_me3_hot_water | hea | hh | me3 | 0 |  | 2 | 2 | 0 | no | no
[sec_biogas, pri_natural_gas, sec_natural_gas_syn] | hea_hh_me3_heater_boil_cd_gas_1 | exo_hh_me3_space_heat, exo_hh_me3_hot_water, emi_CO2_f_hea | hea | hh | me3 | 0 |  | 3 | 3 | 1 | yes | yes | Multi-conversion
sec_H2 | hea_hh_me3_heater_boil_cd_hydrogen_1 | exo_hh_me3_space_heat, exo_hh_me3_hot_water | hea | hh | me3 | 0 |  | 2 | 2 | 0 | no | no
[sec_biogas, pri_natural_gas, sec_natural_gas_syn] , pri_envir_heat | hea_hh_me3_heater_hp_gas_1 | [exo_hh_me3_space_heat, exo_hh_me3_space_cooling], emi_CO2_f_hea | hea | hh | me3 | 0 | 2 | 3 | 3 | 1 | yes | yes | Multi-conversion
[sec_biogas, pri_natural_gas, sec_natural_gas_syn] , pri_envir_heat | hea_hh_me3_heater_hp_dual_gas_1 | exo_hh_me3_space_heat, exo_hh_me3_hot_water, emi_CO2_f_hea | hea | hh | me3 | 0 | 2 | 3 | 3 | 1 | yes | yes | Multi-conversion
sec_elec, pri_envir_heat | hea_hh_me3_heater_hp_air_1 | [exo_hh_me3_space_heat, exo_hh_me3_space_cooling] | hea | hh | me3 | 0 |  | 2 | 2 | 0 | no | no
sec_elec, pri_envir_heat | hea_hh_me3_heater_hp_dual_air_1 | exo_hh_me3_space_heat, exo_hh_me3_hot_water | hea | hh | me3 | 0 |  | 2 | 2 | 0 | no | no
sec_elec, pri_geoth_heat | hea_hh_me3_heater_hp_gro_1 | [exo_hh_me3_space_heat, exo_hh_me3_space_cooling] | hea | hh | me3 | 0 |  | 2 | 2 | 0 | no | no
sec_elec, pri_geoth_heat | hea_hh_me3_heater_hp_gro_dual_1 | exo_hh_me3_space_heat, exo_hh_me3_hot_water | hea | hh | me3 | 0 |  | 2 | 2 | 0 | no | no
sec_elec | hea_hh_me3_heater_et_boil_mono_1 | exo_hh_me3_space_heat | hea | hh | me3 | 0 | 1 | 1 | 1 | 0 | no | no
pri_solar_radiation, sec_elec | hea_hh_me3_heater_soco_1,hea_hh_ue1_heater_boil_et_1 | exo_hh_me3_space_heat, exo_hh_me3_hot_water | hea | hh | me3 | 0 |  | 2 | 2 | 0 | no | no
pri_solar_radiation, pri_biomass | hea_hh_me3_heater_soco_1,hea_hh_ue1_heater_boil_biomass_1 | exo_hh_me3_space_heat, exo_hh_me3_hot_water | hea | hh | me3 | 0 |  | 2 | 2 | 0 | no | no
sec_heat_district_low_hh | hea_hh_me3_heat_exchanger_lth_1 | exo_hh_me3_space_heat, exo_hh_me3_hot_water | hea | hh | me3 | 0 |  | 2 | 2 | 0 | no | no
sec_heat_district_high_hh | hea_hh_me3_heat_exchanger_hth_1 | exo_hh_me3_space_heat, exo_hh_me3_hot_water | hea | hh | me3 | 0 |  | 2 | 2 | 0 | no | no
sec_elec | hea_hh_me3_water_heating_boil_et_1 | exo_hh_me3_hot_water | hea | hh | me3 | 0 | 1 | 1 | 1 | 0 | no | no
sec_elec | hea_hh_me3_cooling_splits_0 | exo_hh_me3_space_cooling | hea | hh | me3 | 0 | 1 | 1 | 1 | 0 | no | no
sec_elec | hea_hh_me3_cooling_centralized_air_con_0 | exo_hh_me3_space_cooling | hea | hh | me3 | 0 | 1 | 1 | 1 | 0 | no | no
sec_elec | hea_hh_me3_cooling_portable_air_con_0 | exo_hh_me3_space_cooling | hea | hh | me3 | 0 | 1 | 1 | 1 | 0 | no | no
[sec_biogas, pri_natural_gas, sec_natural_gas_syn] | hea_hh_me3_cooling_hp_ads_gas_0 | exo_hh_me3_space_cooling, emi_CO2_f_hea | hea | hh | me3 | 0 |  | 2 | 2 | 1 | yes | yes | Multi-conversion
sec_elec | hea_hh_me3_cooling_room_air_con_1 | exo_hh_me3_space_cooling | hea | hh | me3 | 0 | 1 | 1 | 1 | 0 | no | no
sec_elec | hea_hh_me3_cooling_centralized_air_con_1 | exo_hh_me3_space_cooling | hea | hh | me3 | 0 | 1 | 1 | 1 | 0 | no | no
[sec_biogas, pri_natural_gas, sec_natural_gas_syn] | hea_hh_me3_cooling_absorption_heatpump_cooling_gas_1 | exo_hh_me3_space_cooling, emi_CO2_f_hea | hea | hh | me3 | 0 |  | 2 | 2 | 1 | yes | yes | Multi-conversion
[sec_biogas, pri_natural_gas, sec_natural_gas_syn] | hea_hh_me3_combustion_fuelcell_sofc_gas_1 | exo_hh_me3_space_heat, sec_elec, emi_CO2_f_hea | hea | hh | me3 | 0 |  | 3 | 3 | 1 | yes | yes | Multi-conversion
sec_biodiesel | hea_hh_mn1_heater_boil_cd_biodiesel_1 | exo_hh_mn1_space_heat, exo_hh_mn1_hot_water | hea | hh | mn1 | 0 |  | 2 | 2 | 0 | no | no
pri_biomass | hea_hh_mn1_heater_stov_wood_1 | exo_hh_mn1_space_heat | hea | hh | mn1 | 0 | 1 | 1 | 1 | 0 | no | no
pri_biomass | hea_hh_mn1_heater_boil_dual_biomass_1 | exo_hh_mn1_space_heat, exo_hh_mn1_hot_water | hea | hh | mn1 | 0 |  | 2 | 2 | 0 | no | no
[sec_biogas, pri_natural_gas, sec_natural_gas_syn] | hea_hh_mn1_heater_boil_cd_gas_1 | exo_hh_mn1_space_heat, exo_hh_mn1_hot_water, emi_CO2_f_hea | hea | hh | mn1 | 0 |  | 3 | 3 | 1 | yes | yes | Multi-conversion
sec_H2 | hea_hh_mn1_heater_boil_cd_hydrogen_1 | exo_hh_mn1_space_heat, exo_hh_mn1_hot_water | hea | hh | mn1 | 0 |  | 2 | 2 | 0 | no | no
[sec_biogas, pri_natural_gas, sec_natural_gas_syn] , pri_envir_heat | hea_hh_mn1_heater_hp_gas_1 | [exo_hh_mn1_space_heat, exo_hh_mn1_space_cooling], emi_CO2_f_hea | hea | hh | mn1 | 0 |  | 3 | 3 | 1 | yes | yes | Multi-conversion
[sec_biogas, pri_natural_gas, sec_natural_gas_syn] , pri_envir_heat | hea_hh_mn1_heater_hp_dual_gas_1 | exo_hh_mn1_space_heat, exo_hh_mn1_hot_water, emi_CO2_f_hea | hea | hh | mn1 | 0 | 2 | 3 | 3 | 1 | yes | yes | Multi-conversion
sec_elec, pri_envir_heat | hea_hh_mn1_heater_hp_air_1 | [exo_hh_mn1_space_heat, exo_hh_mn1_space_cooling] | hea | hh | mn1 | 0 |  | 2 | 2 | 0 | no | no
sec_elec, pri_envir_heat | hea_hh_mn1_heater_hp_dual_air_1 | exo_hh_mn1_space_heat, exo_hh_mn1_hot_water | hea | hh | mn1 | 0 |  | 2 | 2 | 0 | no | no
sec_elec, pri_geoth_heat | hea_hh_mn1_heater_hp_gro_1 | [exo_hh_mn1_space_heat, exo_hh_mn1_space_cooling] | hea | hh | mn1 | 0 |  | 2 | 2 | 0 | no | no
sec_elec, pri_geoth_heat | hea_hh_mn1_heater_hp_gro_dual_1 | exo_hh_mn1_space_heat, exo_hh_mn1_hot_water | hea | hh | mn1 | 0 |  | 2 | 2 | 0 | no | no
sec_elec | hea_hh_mn1_heater_et_boil_mono_1 | exo_hh_mn1_space_heat | hea | hh | mn1 | 0 | 1 | 1 | 1 | 0 | no | no
pri_solar_radiation, sec_elec | hea_hh_mn1_heater_soco_1,hea_hh_ue1_heater_boil_et_1 | exo_hh_mn1_space_heat, exo_hh_mn1_hot_water | hea | hh | mn1 | 0 |  | 2 | 2 | 0 | no | no
pri_solar_radiation, pri_biomass | hea_hh_mn1_heater_soco_1,hea_hh_ue1_heater_boil_biomass_1 | exo_hh_mn1_space_heat, exo_hh_mn1_hot_water | hea | hh | mn1 | 0 |  | 2 | 2 | 0 | no | no
sec_heat_district_low_hh | hea_hh_mn1_heat_exchanger_lth_1 | exo_hh_mn1_space_heat, exo_hh_mn1_hot_water | hea | hh | mn1 | 0 |  | 2 | 2 | 0 | no | no
sec_heat_district_high_hh | hea_hh_mn1_heat_exchanger_hth_1 | exo_hh_mn1_space_heat, exo_hh_mn1_hot_water | hea | hh | mn1 | 0 |  | 2 | 2 | 0 | no | no
sec_elec | hea_hh_mn1_water_heating_boil_et_1 | exo_hh_mn1_hot_water | hea | hh | mn1 | 0 | 1 | 1 | 1 | 0 | no | no
sec_elec | hea_hh_mn1_cooling_splits_0 | exo_hh_mn1_space_cooling | hea | hh | mn1 | 0 | 1 | 1 | 1 | 0 | no | no
sec_elec | hea_hh_mn1_cooling_centralized_air_con_0 | exo_hh_mn1_space_cooling | hea | hh | mn1 | 0 | 1 | 1 | 1 | 0 | no | no
sec_elec | hea_hh_mn1_cooling_portable_air_con_0 | exo_hh_mn1_space_cooling | hea | hh | mn1 | 0 | 1 | 1 | 1 | 0 | no | no
[sec_biogas, pri_natural_gas, sec_natural_gas_syn] | hea_hh_mn1_cooling_hp_ads_gas_0 | exo_hh_mn1_space_cooling, emi_CO2_f_hea | hea | hh | mn1 | 0 | 2 | 2 | 2 | 1 | yes | yes | Multi-conversion
sec_elec | hea_hh_mn1_cooling_room_air_con_1 | exo_hh_mn1_space_cooling | hea | hh | mn1 | 0 | 1 | 1 | 1 | 0 | no | no
sec_elec | hea_hh_mn1_cooling_centralized_air_con_1 | exo_hh_mn1_space_cooling | hea | hh | mn1 | 0 | 1 | 1 | 1 | 0 | no | no
[sec_biogas, pri_natural_gas, sec_natural_gas_syn] | hea_hh_mn1_cooling_absorption_heatpump_cooling_gas_1 | exo_hh_mn1_space_cooling, emi_CO2_f_hea | hea | hh | mn1 | 0 |  | 2 | 2 | 1 | yes | yes | Multi-conversion
[sec_biogas, pri_natural_gas, sec_natural_gas_syn] | hea_hh_mn1_combustion_fuelcell_sofc_gas_1 | exo_hh_mn1_space_heat, sec_elec, emi_CO2_f_hea | hea | hh | mn1 | 0 |  | 3 | 3 | 1 | yes | yes | Multi-conversion
Note on C1191: Julian Endres: double process? what does this mean?
Note on D791: Beneharo Reveron Baecker: No emissions for all heat processes?

## Carrier-Sector_Relations-Sec
Status
exisiting interface
unresolved
unresolved
unresolved
exisiting interface
unresolved
unresolved
unresolved
not updated correctly
exisiting interface
exisiting interface
exisiting interface
unresolved
exisiting interface
exisiting interface
exisiting interface
exisiting interface
exisiting interface
exisiting interface
exisiting interface
exisiting interface
exisiting interface
exisiting interface
unresolved
exisiting interface
exisiting interface
exisiting interface
unresolved
unresolved
unresolved
exisiting interface
unresolved
unresolved

## Helper_Set
input | process | output
[sec_elec, sec_elec_self_ind] | helper_pow_ind_elec | sec_elec_ind
sec_elec_ind | helper_ind_pow_elec | sec_elec
iip_chemical_methanol | helper_ind_mob_methanol | sec_methanol
iip_chemical_biomethanol | helper_ind_mob_biomethanol | sec_biomethanol
iip_chemical_nh3 | helper_ind_mob_nh3 | sec_ammonia
pri_crude_oil | helper_x2x_storage_crude_oil
[sec_diesel_syn, sec_diesel] | helper_x2x_storage_diesel
[sec_kerosene_syn, sec_kerosene] | helper_x2x_storage_kerosene
[sec_gasoline_syn, sec_gasoline] | helper_x2x_storage_gasoline
sec_heavy_fuel_oil | helper_x2x_storage_heavy_oil

## Aggregation_Mapping
aggregation | mapping | Aggregation logic per sector
mob_air_fcev_pass_ag | mob_air_fcev_pass_natio | detailled data | mob | ind | pow | hea | x2x
| mob_air_fcev_pass_europ | aggregation step 1 | distance types |  | fuel types | building types | technology type
mob_air_ice_pass_kerosene_ag | mob_air_ice_pass_natio_kerosene | aggregation step 2 | vehicle sizes |  |  | fuel types
| mob_air_ice_pass_europ_kerosene | aggregation step 3 | fuel types
mob_air_ice_pass_inter_kerosene
mob_air_hyb_pass_hydrogen_ag | mob_air_hyb_pass_natio_hydrogen
mob_air_hyb_pass_europ_hydrogen
mob_rail_ice_pass_diesel_ag | mob_rail_ice_pass_short_diesel
mob_rail_ice_pass_long_diesel
mob_rail_ice_pass_ethanol_ag | mob_rail_ice_pass_short_ethanol
mob_rail_ice_pass_long_ethanol
mob_rail_fcev_pass_ag | mob_rail_fcev_pass_short
mob_rail_fcev_pass_long
mob_rail_oev_pass_ag | mob_rail_oev_pass_short
mob_rail_oev_pass_long
mob_rail_bev_pass_ag | mob_rail_bev_pass_short
mob_rail_bev_pass_long
mob_rail_fcev_frei_ag | mob_rail_fcev_frei_short
mob_rail_fcev_frei_long
mob_rail_ice_frei_diesel_ag | mob_rail_ice_frei_short_diesel
mob_rail_ice_frei_long_diesel
mob_rail_ice_frei_ethanol_ag | mob_rail_ice_frei_short_ethanol
mob_rail_ice_frei_ long_ethanol
mob_water_fcev_frei_ag | mob_water_fcev_frei_up
mob_water_fcev_frei_down
mob_water_ice_frei_LNG_ag | mob_water_ice_frei_up_LNG
mob_water_ice_frei_down_LNG
mob_water_ice_frei_methanol_ag | mob_water_ice_frei_up_methanol
mob_water_ice_frei_down_methanol
mob_water_ice_frei_ethanol_ag | mob_water_ice_frei_up_ethanol
mob_water_ice_frei_down_ethanol
mob_water_fcev_frei_ammonia_ag | mob_water_fcev_frei_up_ammonia
mob_water_fcev_frei_down_ammonia
mob_water_ice_frei_diesel_ag | mob_water_ice_frei_up_diesel
mob_water_ice_frei_down_diesel
mob_water_ice_frei_hydrogen_ag | mob_water_ice_frei_up_hydrogen
mob_water_ice_frei_down_hydrogen
mob_road_bus_fcev_pass_ag | mob_road_bus_fcev_pass_short
mob_road_bus_fcev_pass_long
mob_road_bus_hyb_pass_diesel_ag | mob_road_bus_hyb_pass_short_diesel
mob_road_bus_hyb_pass_long_diesel
mob_road_bus_ice_pass_diesel_ag | mob_road_bus_ice_pass_short_diesel
mob_road_bus_ice_pass_long_diesel
mob_road_car_fcev_pass_ag | mob_road_scar_fcev_pass
mob_road_mcar_fcev_pass
mob_road_lcar_fcev_pass
mob_road_car_bev_pass_ag | mob_road_scar_bev_pass
mob_road_mcar_bev_pass
mob_road_lcar_bev_pass
mob_road_car_hyb_pass_gasoline_ag | mob_road_scar_hyb_pass_gasoline
mob_road_mcar_hyb_pass_gasoline
mob_road_lcar_hyb_pass_gasoline
mob_road_car_hyb_pass_diesel_ag | mob_road_scar_hyb_pass_diesel
mob_road_mcar_hyb_pass_diesel
mob_road_lcar_hyb_pass_diesel
mob_road_car_ice_pass_hydrogen_ag | mob_road_scar_ice_pass_hydrogen
mob_road_mcar_ice_pass_hydrogen
mob_road_lcar_ice_pass_hydrogen
mob_road_car_ice_pass_methanol_ag | mob_road_scar_ice_pass_methanol
mob_road_mcar_ice_pass_methanol
mob_road_lcar_ice_pass_methanol
mob_road_car_ice_pass_ethanol_ag | mob_road_scar_ice_pass_ethanol
mob_road_mcar_ice_pass_ethanol
mob_road_lcar_ice_pass_ethanol
mob_road_car_ice_pass_CNG_ag | mob_road_scar_ice_pass_CNG
mob_road_mcar_ice_pass_CNG
mob_road_lcar_ice_pass_CNG
mob_road_car_ice_pass_LPG_ag | mob_road_scar_ice_pass_LPG
mob_road_mcar_ice_pass_LPG
mob_road_lcar_ice_pass_LPG
mob_road_car_ice_pass_gasoline_ag | mob_road_scar_ice_pass_gasoline
mob_road_mcar_ice_pass_gasoline
mob_road_lcar_ice_pass_gasoline
mob_road_car_ice_pass_diesel_ag | mob_road_scar_ice_pass_diesel
mob_road_mcar_ice_pass_diesel
mob_road_lcar_ice_pass_diesel
mob_road_car_ice_pass_flex_ag | mob_road_scar_ice_pass_flex
mob_road_mcar_ice_pass_flex
mob_road_lcar_ice_pass_flex
mob_road_truck_fcev_frei_ag | mob_road_ltruck_fcev_frei
mob_road_htruck_fcev_frei
mob_road_truck_ice_frei_LNG_ag | mob_road_ltruck_ice_frei_LNG
mob_road_htruck_ice_frei_LNG
mob_road_truck_ice_frei_CNG_ag | mob_road_ltruck_ice_frei_CNG
mob_road_htruck_ice_frei_CNG
mob_road_truck_ice_frei_ethanol_ag | mob_road_ltruck_ice_frei_ethanol
mob_road_htruck_ice_frei_ethanol
mob_road_truck_ice_frei_hydrogen_ag | mob_road_ltruck_ice_frei_hydrogen
mob_road_htruck_ice_frei_hydrogen
mob_road_truck_ice_frei_diesel_ag | mob_road_ltruck_ice_frei_diesel
mob_road_htruck_ice_frei_diesel
mob_rail_hyb_pass_ag | mob_rail_hyb_pass_hydrogen
mob_rail_hyb_pass_diesel
mob_rail_ice_pass_ag | mob_rail_ice_pass_diesel_ag
mob_rail_ice_pass_ammonia_ag
mob_rail_ice_pass_ethanol_ag
mob_rail_ice_frei_ag | mob_rail_ice_frei_diesel_ag
mob_rail_ice_frei_ethanol_ag
mob_rail_ice_frei_ammonia_ag
mob_water_ice_frei_ag | mob_water_ice_frei_LNG_ag
mob_water_ice_frei_methanol_ag
mob_water_ice_frei_ethanol_ag
mob_water_ice_frei_diesel_ag
mob_water_ice_frei_ammonia_ag
mob_water_ice_frei_hydrogen_ag
mob_road_bus_hyb_pass_ag | mob_road_bus_hyb_pass_diesel_ag
mob_road_bus_ice_pass_diesel_ag
mob_road_car_hyb_pass_ag | mob_road_car_hyb_pass_gasoline_ag
mob_road_car_hyb_pass_diesel_ag
mob_road_car_ice_pass_ag | mob_road_car_ice_pass_hydrogen_ag
mob_road_car_ice_pass_methanol_ag
mob_road_car_ice_pass_ethanol_ag
mob_road_car_ice_pass_CNG_ag
mob_road_car_ice_pass_LPG_ag
mob_road_car_ice_pass_gasoline_ag
mob_road_car_ice_pass_diesel_ag
mob_road_car_ice_pass_flex_ag
mob_road_truck_ice_frei_ag | mob_road_truck_ice_frei_LNG_ag
mob_road_truck_ice_frei_CNG_ag
mob_road_truck_ice_frei_ethanol_ag
mob_road_truck_ice_frei_hydrogen_ag
mob_road_truck_ice_frei_diesel_ag
mob_road_ltruck_ice_frei_methanol
mob_road_ltruck_ice_frei_LPG
mob_road_ltruck_ice_frei_gasoline
mob_road_truck_hyb_frei_ag | mob_road_truck_hyb_frei_diesel
mob_road_truck_hyb_frei_gasoline
mob_road_truck_fcev_frei_ag | mob_road_htruck_fcev_frei_ammonia
mob_road_htruck_fcev_frei_hydrogen
hea_hh_heater_space_heat_mono_ag | hea_hh_heater_boil_mono_oil_0_ag
hea_hh_heater_stov_wood_0_ag
hea_hh_heater_boil_mono_gas_0_ag
hea_hh_heater_boil_et_mono_0_ag
hea_hh_heater_stov_wood_1_ag
hea_hh_heater_et_boil_mono_1_ag
hea_hh_heater_stov_lpg_0_ag
hea_hh_heater_boil_lpg_1_ag
hea_hh_heater_stov_lpg_1_ag
hea_hh_heater_space_heat_and_hot_water_ag | hea_hh_heater_boil_dual_oil_0_ag
hea_hh_heater_boil_dual_biomass_0_ag
hea_hh_heater_boil_dual_gas_0_ag
hea_hh_heater_boil_cd_gas_0_ag
hea_hh_heater_hp_air_dual_0_ag
hea_hh_heater_hp_gro_dual_0_ag
hea_hh_heater_boil_et_dual_0_ag
hea_hh_heat_exchanger_lth_0_ag
hea_hh_heat_exchanger_hth_0_ag
hea_hh_heater_boil_cd_biodiesel_1_ag
hea_hh_heater_boil_dual_biomass_1_ag
hea_hh_heater_boil_cd_gas_1_ag
hea_hh_heater_boil_cd_hydrogen_1_ag
hea_hh_heater_hp_dual_gas_1_ag
hea_hh_heater_hp_dual_air_1_ag
hea_hh_heater_hp_gro_dual_1_ag
hea_hh_heater_soco_1,hea_hh_heater_boil_et_1_ag
hea_hh_heater_soco_1,hea_hh_heater_boil_biomass_1_ag
hea_hh_heat_exchanger_lth_1_ag
hea_hh_heat_exchanger_hth_1_ag
hea_hh_heater_boil_dual_lpg_1_ag
hea_hh_water_heating_ag | hea_hh_water_heating_boil_et_1_ag
hea_hh_space_cooling_ag | hea_hh_cooling_splits_0_ag
hea_hh_cooling_centralized_air_con_0_ag
hea_hh_cooling_portable_air_con_0_ag
hea_hh_cooling_hp_ads_gas_0_ag
hea_hh_cooling_room_air_con_1_ag
hea_hh_cooling_centralized_air_con_1_ag
hea_hh_cooling_absorption_heatpump_cooling_gas_1_ag
hea_hh_combined_space_heat_and_cooling_ag | hea_hh_heater_hp_gas_0_ag
hea_hh_heater_hp_gas_1_ag
hea_hh_heater_hp_air_1_ag
hea_hh_heater_hp_gro_1_ag
hea_cts_heater_space_heat_mono_ag | hea_cts_heater_stov_gas_0_ag
hea_cts_heat_exchanger_lth_0_ag
hea_cts_heat_exchanger_hth_0_ag
hea_cts_heater_boil_cd_biodiesel_1_ag
hea_cts_heater_boil_biomass_1_ag
hea_cts_heater_boil_cd_gas_1_ag
hea_cts_heater_space_heat_and_hot_water_ag | hea_cts_heater_boil_cd_oil_0_ag
hea_cts_heater_boil_cd_gas_0_ag
hea_cts_heater_boil_et_dual_0_ag
hea_cts_heater_boil_cd_hydrogen_1_ag
hea_cts_heater_hp_ads_dual_gas_1_ag
hea_cts_heater_hp_ads_dual_hydrogen_1_ag
hea_cts_heater_hp_gro_dual_1_ag
hea_cts_heater_hp_air_dual_1_ag
hea_cts_heater_soco_1,hea_cts_heater_boil_et_1_ag
hea_cts_heater_boil_hydrogen_1_ag
hea_cts_heat_exchanger_lth_1_ag
hea_cts_heat_exchanger_hth_1_ag
hea_cts_water_heating_ag | hea_cts_water_heating_boil_et_1_ag
hea_cts_water_heating_soco_1,hea_cts_waterheating_boil_cd_gas_1_ag
hea_cts_water_heating_soco_1,hea_cts_water_heating_boil_et_1_ag
hea_cts_space_cooling_ag | hea_cts_cooling_fan_0_ag
hea_cts_cooling_hp_ads_gas_0_ag
hea_cts_cooling_centralized_1_ag
hea_cts_cooling_aircon_room_1_ag
hea_cts_cooling_fan_1_ag
hea_cts_cooling_hp_abs_hth_1_ag
hea_cts_cooling_hp_abs_lth_1_ag
hea_cts_cooling_hp_abs_solar_1_ag
hea_cts_cooling_hp_abs_gas_1_ag
hea_cts_cooling_hp_abs_hydrogen_1_ag
hea_cts_proc_cooling_ag | hea_cts_refrigerator_compr
hea_cts_refrigerator_abs
hea_cts_refrigerator_ads
hea_cts_combined_space_heat_and_cooling_ag | hea_cts_heater_boil_biomass_0_ag
hea_cts_heater_hp_ads_gas_0_ag
hea_cts_heater_hp_gro_0_ag
hea_cts_heater_hp_air_0_ag
hea_cts_heater_hp_adsgas_1_ag
hea_cts_heater_hp_ads_hydrogen_1_ag
hea_cts_heater_hp_gro_1_ag
hea_cts_heater_hp_air_1_ag
x2x_p2gas_h2_electrolyzer_ag | x2x_p2gas_aec
x2x_p2gas_pemec
x2x_p2gas_soec
x2x_p2gas_methanation_ag | x2x_p2gas_sabm
x2x_p2gas_biom
x2x_p2gas_bioem
x2x_g2p_h2_fuel_cell_ag | x2x_g2p_afc_ls
x2x_g2p_pemfc_ls
x2x_g2p_sofc_ls
ind_pc_icev_prod_agg_0 | ind_pc_icev_parts_production_0
ind_pc_icev_body_shop_0
ind_pc_icev_paint_shop_0
ind_pc_icev_final_assembly_0
ind_pc_phev_prod_agg_0 | ind_pc_phev_parts_production_0
ind_pc_phev_body_shop_0
ind_pc_phev_paint_shop_0
ind_pc_phev_final_assembly_0
ind_pc_bev_prod_agg_0 | ind_pc_bev_parts_production_0
ind_pc_bev_body_shop_0
ind_pc_bev_paint_shop_0
ind_pc_bev_final_assembly_0
ind_pc_fcev_prod_agg_0 | ind_pc_fcev_parts_production_0
ind_pc_fcev_body_shop_0
ind_pc_fcev_paint_shop_0
ind_pc_fcev_final_assembly_0
pow_combustion_gt_ag | pow_combustion_gt_biogas
pow_combustion_gt_natgas
pow_combustion_gt_sng
pow_combustion_gt_hydrogen
pow_combustion_gt_heating_oil
pow_combustion_st_ag | pow_combustion_st_coal
pow_combustion_st_biomass
pow_combustion_st_waste
pow_combustion_st_natgas
pow_combustion_st_heating_oil
pow_combustion_cc_ag | pow_combustion_cc_coal
pow_combustion_cc_biomass
pow_combustion_cc_waste
pow_combustion_cc_natgas
pow_combustion_cc_heating_oil
pow_combustion_cc_sng
pow_combustion_cc_hydrogen
pow_combustion_ic_ag | pow_combustion_ic_biogas
pow_combustion_ic_natgas
pow_combustion_ic_sng
pow_combustion_ic_hydrogen
pow_combustion_ic_diesel
pow_combustion_ic_syngas
pow_combustion_gt_chp_ag | pow_combustion_gt_chp_biogas
pow_combustion_gt_chp_natgas
pow_combustion_gt_chp_sng
pow_combustion_gt_chp_hydrogen
pow_combustion_gt_chp_heating_oil
pow_combustion_st_chp_ag | pow_combustion_st_chp_coal
pow_combustion_st_chp_biomass
pow_combustion_st_chp_waste
pow_combustion_st_chp_natgas
pow_combustion_st_chp_heating_oil
pow_combustion_cc_chp_ag | pow_combustion_cc_chp_coal
pow_combustion_cc_chp_biomass
pow_combustion_cc_chp_waste
pow_combustion_cc_chp_natgas
pow_combustion_cc_chp_heating_oil
pow_combustion_cc_chp_sng
pow_combustion_cc_chp_hydrogen
pow_combustion_ic_chp_ag | pow_combustion_ic_chp_biogas
pow_combustion_ic_chp_natgas
pow_combustion_ic_chp_sng
pow_combustion_ic_chp_hydrogen
pow_combustion_ic_chp_diesel
pow_combustion_ic_chp_syngas
pow_combustion_gt_ccs_ag | pow_combustion_gt_ccs_biogas
pow_combustion_gt_ccs_natgas
pow_combustion_gt_ccs_sng
pow_combustion_gt_ccs_heating_oil
pow_combustion_st_ccs_ag | pow_combustion_st_ccs_coal
pow_combustion_st_ccs_biomass
pow_combustion_st_ccs_waste
pow_combustion_st_ccs_natgas
pow_combustion_st_ccs_heating_oil
pow_combustion_cc_ccs_ag | pow_combustion_cc_ccs_coal
pow_combustion_cc_ccs_biomass
pow_combustion_cc_ccs_waste
pow_combustion_cc_ccs_natgas
pow_combustion_cc_ccs_heating_oil
pow_combustion_cc_ccs_sng
pow_combustion_ic_ccs_ag | pow_combustion_ic_ccs_biogas
pow_combustion_ic_ccs_natgas
pow_combustion_ic_ccs_sng
pow_combustion_ic_ccs_diesel
pow_combustion_ic_ccs_syngas
pow_combustion_gt_chp_ccs_ag | pow_combustion_gt_chp_ccs_biogas
pow_combustion_gt_chp_ccs_natgas
pow_combustion_gt_chp_ccs_sng
pow_combustion_gt_chp_ccs_hydrogen
pow_combustion_gt_chp_ccs_heating_oil
pow_combustion_st_chp_ccs_ag | pow_combustion_st_chp_ccs_coal
pow_combustion_st_chp_ccs_biomass
pow_combustion_st_chp_ccs_waste
pow_combustion_st_chp_ccs_natgas
pow_combustion_st_chp_ccs_heating_oil
pow_combustion_cc_chp_ccs_ag | pow_combustion_cc_chp_ccs_coal
pow_combustion_cc_chp_ccs_biomass
pow_combustion_cc_chp_ccs_waste
pow_combustion_cc_chp_ccs_natgas
pow_combustion_cc_chp_ccs_heating_oil
pow_combustion_cc_chp_ccs_sng
pow_combustion_ic_chp_ccs_ag | pow_combustion_ic_chp_ccs_biogas
pow_combustion_ic_chp_ccs_natgas
pow_combustion_ic_chp_ccs_sng
pow_combustion_ic_chp_ccs_diesel
pow_combustion_ic_chp_ccs_syngas
pow_geothermal_ag | pow_geothermal_orc
pow_geothermal_st
pow_geothermal_orc_chp
pow_geothermal_st_chp
pow_hydro_ag | pow_hydro_ror_pond
pow_hydro_ror
pow_hydro_pond
pow_photovoltaic_ag | pow_photovoltaic_fiel_gm
pow_photovoltaic_hh_roof
pow_photovoltaic_hh_balc
pow_photovoltaic_hh_faca
pow_photovoltaic_cts_roof
pow_photovoltaic_cts_faca
pow_wind-turbine_ag | pow_wind-turbine_on
pow_wind-turbine_off_fl
pow_wind-turbine_off_fb
Note on D140: Beneharo Reveron Baecker: No emissions for all heat processes?

## Parameter_Set
cat | check | old name | new name long | New name short | recommended unit | comment / description | OEO | example
general |  | sys_CO2_limit | CO2_limit | CO2_limit | tCO2eq | CO2 Emission budget for a period. |  | .
|  | lifetime | lifetime | lifetime | a | Technical lifetime of a process. |  | . | Abbreviations
|  | NCAP_TLIFE |  |  | a | Technical lifetime of a process. |  | . | demand | dem
|  | depreciation | depreciation | depreciation | a | Economic lifetime (more conservative than technical lifetime) of a storage investment in years. Used to calculate annuity factor for investment costs. |  | . | capacity | cap
|  | annual_demand | demand_annual | dem_annual | GWh, million-tonnes | Projected annual demand for a commodity. |  | . | efficiency | eff
|  | com_price | commodity_price | com_price | EUR/MWh | Cost/Revenue for purchasing/selling one unit (MWh) of a stock or buy commodity. | 'import price' <http://openenergy-platform.org/ontology/oeo/OEO_00240036> | . | potential | pot
|  | com_max-yearly | potential_annual_max | pot_annual_max | GWh | Maximum annual energy use of a commodity. |  | . | commodity | inst
|  | potential | [5 empty] | . | installed | ts
|  | com_max-hourly | potential_hourly_max | pot_hourly_max | MWh | Maximum hourly energy use of a commodity. |  | . | timeseries | p
|  | timeseries | demand_timeseries_fixed | dem_ts_fixed | MWh, pkm, tkm | Fixed demand timeseries. | 'time series' <http://openenergy-platform.org/ontology/oeo/OEO_00030034> | . | power | e
|  | timeseries | demand_timeseries_lower | dem_ts_lower | MWh, pkm, tkm | Lower bound for demand timeseries. |  | . | energy
|  | timeseries | demand_timeseries_upper | dem_ts_upper | MWh, pkm, tkm | Uper bound for demand timeseries. |  | .
|  | timeseries | cf_timeseries_upper | cf_ts_upper | % | Capacity factor timeseries for RE potentials. |  | . | Color Legend
|  | area | area_rooftop | area_rooftop | km² | Avaialble rooftop area. |  | . | Suggested
|  | pro_sm | solar_multiplicator | solar_multi | - | Solar multiple for CSP |  | . | Condensed
|  | pro_axis_track | axis_tracking | axis_track | <type> | Axis tracking {no,single,dual} for PV and CSP |  | . | Unclear
capacities |  | inst-cap | capacity_p_inst | cap_p_inst | MW | Existing throughput power output capacity per process in a certain year. |  | . | New
|  | sto_inst-cap-p |  |  | MW |  |  | .
|  | stock |  |  | MW | Residual existing capacity stock of process (p) still available in the year specified (datayear). |  | .
|  | cap-up | capacity_p_max | cap_p_max | MW | Maximum allowed throughput power output capacity per process. |  | .
|  | pro_activity_bound | [5 empty] | .
|  | ACT_BND |  |  |  | Bound on the overall activity of a process. (Can be upper, lower or fixed bound. Type of bound must be specified with the parameter "LimType".) |  | .
|  | sto_cap-up-p | [5 empty] | .
|  | cap-lo | capacity_p_min | cap_p_min | MW | Minimum required throughput power output capacity per process. |  | .
|  | sto_cap-lo-p | [5 empty] | .
|  | sto_inst-cap-c | capacity_e_inst | cap_e_inst | MWh | Existing storage energy capacity. |  | .
|  | capacity | [5 empty] | .
|  | sto_cap-lo-c | capacity_e_min | cap_e_min | MWh | Minimum required storage energy capacity. |  | .
|  | sto_cap-up-c | capacity_e_max | cap_e_max | MWh | Maximum allowed storage energy capacity. |  | .
|  | ncap_bound | capacity_p_abs_growth_max | cap_p_abs_growth_max | MW | Absolute upper bound on level of investment in new power output capacity for a period. |  | .
|  | NCAP_BND | [5 empty] | .
|  | ncap_bound | capacity_e_abs_growth_max | cap_e_abs_growth_max | MWh | Absolute upper bound on level of investment in new storage energy capacity for a period. |  | .
|  | cap-growth-rate-yearly | capacity_p_rel_growth_max | cap_p_rel_growth_max | %/a | Relative upper bound on level of investment in new throughput power output capacity for a period. |  | .
|  | ncap_bound | capacity_e_rel_growth_max | cap_e_rel_growth_max | %/a | Relative upper bound on level of investment in new storage energy capacity for a period. |  | .
|  | pro_resid_capacity | capacity_p_resid | cap_p_resid | MW | Residual throughput power output capacity of a process. |  | .
|  | PRC_RESID | [5 empty] | .
costs |  | wacc | wacc | wacc | % | Percentage of costs for capital after taxes. Used to calculate annuity factor for investment costs. |  | .
|  | inv-cost | cost_inv_capacity_p | cost_inv_cap_p | EUR/MW | Investment costs for new throughput power output capacity. |  | .
|  | sto_inv-cost-p | [5 empty] | .
|  | NCAP_COST | cost_inv_mob |  |  | Investment costs of new installed capacity according to the installation year. (general parameter, can be applied to all sectors) |  | .
|  | inv-cost | cost_inv_mob | cost_inv_mob | EUR/vehicle | Investment costs for new vehicle unit. |  | .
|  | sto_inv-cost-c | cost_inv_capacity_e | cost_inv_cap_e | €/MWh | Investment costs for new storage energy capacity. |  | .
|  | fix-cost | cost_fix_capacity_p | cost_fix_cap_p | EUR/(MW*a) | Operation independent costs for existing and new throughput power output capacity. |  | .
|  | sto_fix-cost-p | [5 empty] | .
|  | NCAP_FOM |  |  |  | Fixed operating and maintenance cost per unit of capacity according to the installation year. (general parameter, can be applied to all sectors.) |  | .
|  | fix-cost | cost_fix_mob | cost_fix_mob | EUR/(vehicle*a) | Operation independent costs for existing and new vehicle units. |  | .
|  | sto_fix-cost-c | cost_fix_capacity_e | cost_fix_cap_e | €/MWh/a | Operation independent costs for existing and new storage energy capacity. |  | .
|  | var-cost | cost_var | cost_var | EUR/Output | Variable costs per throughput output unit. (excluding fuel costs). |  | .
|  | var_cost | [5 empty] | .
|  | ACT_COST |  |  |  | Variable costs associated with the activity of a process. |  | .
|  | fuel costs | cost_fuel |  | EUR/MWh | Costs per throughput input fuel. | 'fuel cost' <http://openenergy-platform.org/ontology/oeo/OEO_00160005> | .
process |  | pro_efficiency | efficiency | eff | % | Efficiency of a process. |  | .
|  | ACT_EFF |  |  |  | Activity efficiency for process, i.e. amount of activity per unit of commodity flows. (industry sector) |  | .
|  | pro_efficiency-electrical | efficiency_electrical | eff_electrical | % | Comodity specific efficiency value for electricity. |  | .
|  | pro_efficiency-thermal | efficiency_thermal | eff_thermal | % | Comodity specific efficiency value for heat. |  | .
|  | CHPR |  |  | - | Heat-to-power ratio of a CHP technology (fixed / minimum / maximum ratio).
|  | ceff_spaceheat | efficiency_thermal_space | eff_thermal_space | % | Comodity specific efficiency value for space heat. |  | .
|  | ceff_waterheat | efficiency_thermal_water | eff_thermal_water | % | Comodity specific efficiency value for water heat. |  | .
|  | ceff_spacecooling | efficiency_space_cooling | eff_thermal_water | % | Comodity specific efficiency value for space cooling.
|  | ceff_electricity | efficiency_electricity_input |  |  | Comodity specific efficiency value for electricity.
|  | ceff_coal | efficiency_coal_input |  |  | Comodity specific efficiency value for coal.
|  | ceff_natural-gas | efficiency_natural_gas_input |  |  | Comodity specific efficiency value for natural gas.
|  | ceff_syngas | efficiency_syngas_input |  |  | Comodity specific efficiency value for syngas
|  | ceff_biomass | efficiency_biomass_input |  |  | Comodity specific efficiency value for biomass.
|  | efficiency_transport_service | efficiency_mob_service | eff_mob_service | % | Comodity specific efficiency value for mobility service (pkm_road_exo, tkm_road_exo). |  | .
|  | FLO_SHAR | flow_share_min
|  | FLO_SHAR | flow_share_max
|  | FLO_SHAR | flow_share_fix | flow_share | % | Share of flow commodity c based upon the sum of individual flows defined by the commodity group cg belonging to process p. |  | A common example of using FLO_SHAR is to specify the power-to-heat ratio of CHP plants in the backpressure point.
|  | share_spaceheat | flow_out_share_spaceheat |  | % | Share of spaceheat based on the sum of produced commodities.
|  | share_waterheat | flow_out_share_waterheat |  | % | Share of waterheat based on the sum of produced commodities.
|  | share_spacecooling | flow_out_share_spacecooling |  | % | Share of spacecooling based on the sum of produced commodities.
|  | share_ambientheat | flow_in_share_ambientheat |  | % | Share of ambient heat based on the sum of input commodities.
|  | share_electricity | flow_in_share_electricity |  | % | Share of electricity based on the sum of input commodities.
|  | share_geothermalheat | flow_in_share_geothermalheat |  | % | Share of geothermal energy based on the sum of input commodities.
|  | share_solarheat | flow_in_share_solarheat |  | % | Share of solar thermal energy based on the sum of input commodities.
|  | pro_cb | cb | cb | - | The Cb-coefficient (backpressure coefficient) is defined as the maximum power generation capacity in backpressure mode divided by the maximum heat production capacity (including flue gas condensation if applicable) |  | .
|  | pro_cv | cv | cv | - | The Cv-value for an extraction steam turbine is defined as the loss of electricity production, when the heat production is increased one unit at constant fuel input |  | .
|  | sto_eff-in | efficiency_sto_in | eff_sto_in | % | Energy efficiency of power input. |  | .
|  | sto_eff-out | efficiency_sto_out | eff_sto_out | % | Energy efficiency of power output. |  | .
|  | sto_init | sto_init | sto_init | % | The initial state of charge of a storage. |  | .
|  | sto_discharge | sto_self_discharge | sto_self_discharge | %/h | Storage losses over time. |  | e.g. due to self-discharge/boil off/evaporation
|  | sto_loss | [5 empty] | .
|  | sto_ep-ratio | sto_ep_ratio | sto_ep_ratio | h | Fixed ratio of the storage energy capacity to its power output capacity. |  | .
|  | sto_nat_inflow | sto_nat_inflow | sto_nat_inflow | MWh/h | Natural inflow into a storage |  | .
|  | STG_MAXCYC | sto_cycles_max | sto_cycles_max | - | Defines the maximum number of full storage cycle equivalents over the lifetime. |  | .
|  | pro_area-per-cap | area_capacity_p | area_cap_p | km²/GW | Specifies the physical area a given process takes up at the site it is built. |  | e.g. to restrict the capacity of solar technologies by a total maximal roof area.
|  | specific_electricity_demand | demand_mob_specific | dem_mob_specific | kWh/100 km | Specific demand per 100 km. |  | .
|  | specific_fuel_demand | [5 empty] | .
|  | efficiency_v2g | efficiency_mob_v2g | eff_mob_v2g | %/100 | Efficiency of vehicle to grid. |  | .
|  | efficiency_g2v | efficiency_mob_g2v | eff_mob_g2v | %/100 | Efficiency of grid to vehicle. |  | .
|  | availability | availability_constant | availability_const | h/a | Constant output ratio. |  | .
|  | availability | availability_variable | availability_var | % | Time series of variable output ratios. |  | .
|  | direct_ghg_emmissions | emissions_factor | emissions_factor | kg_emission-type/Output | Emission factor for for a process flow per output. |  | .
|  | FLO_EMIS | [5 empty] | .
|  | emission_factor | [5 empty] | .
pro_output_CO2
|  | start | starting_year |  | a | Start year when future technologies become available. |  | .
mob-extra |  | number_installed_converters | converters_inst | converters_inst | - |  |  | e.g. vehicle numbers
|  | connection_capacity | capacity_mob_connection | cap_mob_connection | kW | Connection capacity of an electric vehicle |  | .
|  | market_share_range | market_share | market_share | % | Range of market share |  | e.g. 10-20 %
|  | mileage | mileage | mileage | km/a | Yearly mileage of a vehicle |  | .
|  | occupancy_rate | occupancy_rate | occupancy_rate | persons/vehicle | Occupancy rate of a vehicle |  | .
|  | tonnage | tonnage |  | tonnes/vehicle | Tonnes transported per vehicle
unclear |  | FLO_EFF |  |  | absolute value | Process efficiency from source flow(s) to a product flow. |  | For example: A industry process need 2 Pj natgas and 4 pj elc to produce 1 mt industry material (e.g. steel); then FLO_EFF (natgas) = 2 pj/mt, FLO_EFF (elc) = 4 pj/mt
SOC_min?
Note on C3: Vera Sehn: exactly the same parameters
Note on D21: Beneharo Reveron Baecker: Framework Question: Per period or per year? If per period this must be considered for irregular periods!
Note on E21: Beneharo Reveron Baecker: Framework Question: Per period or per year? If per period this must be considered for irregular periods!
Note on C37: Vera Sehn: same as "stock" parameter

## Parameter_Input-Output
parameter | parameter | process | inputs | outputs
| demand_mob_specific | mob_air_fcev_pass_natio | sec_H2 | exo_pkm_air_natio
| demand_mob_specific | mob_air_fcev_pass_europ | sec_H2 | exo_pkm_air_europ
| demand_mob_specific | mob_air_ice_pass_natio_kerosene | sec_kerosene, sec_kerosene_syn, sec_biojet | exo_pkm_air_natio
| invest_therm | chp |  | capacity_therm
| emission_factor | mob_air_ice_pass_natio_kerosene | sec_kerosene | emi_CO2_f_mob
| demand_mob_specific | mob_air_ice_pass_europ_kerosene | sec_kerosene, sec_kerosene_syn, sec_biojet | exo_pkm_air_europ
| emission_factor | mob_air_ice_pass_europ_kerosene | sec_kerosene, sec_kerosene_syn, sec_biojet | emi_CO2_f_mob
| demand_mob_specific | mob_air_ice_pass_inter_kerosene | sec_kerosene, sec_kerosene_syn, sec_biojet | exo_pkm_air_inter
| demand_mob_specific | mob_air_hyb_pass_natio_hydrogen | sec_H2 | exo_pkm_air_natio
| demand_mob_specific | mob_air_hyb_pass_europ_hydrogen | sec_H2 | exo_pkm_air_europ
| demand_mob_specific | mob_rail_steam_pass_coal | pri_coal | exo_pkm_rail_steam
| demand_mob_specific | mob_rail_ice_pass_short_diesel | sec_diesel, sec_diesel_syn, sec_biodiesel | exo_pkm_rail_short
| demand_mob_specific | mob_rail_ice_pass_long_diesel | sec_diesel, sec_diesel_syn, sec_biodiesel | exo_pkm_rail_long
| demand_mob_specific | mob_rail_ice_pass_short_ethanol | sec_ethanol, sec_bioethanol | exo_pkm_rail_short
| demand_mob_specific | mob_rail_ice_pass_long_ethanol | sec_ethanol, sec_bioethanol | exo_pkm_rail_long
| demand_mob_specific | mob_rail_fcev_pass_short | sec_H2 | exo_pkm_rail_short
| demand_mob_specific | mob_rail_fcev_pass_long | sec_H2 | exo_pkm_rail_long
| demand_mob_specific | mob_rail_hyb_pass_short_hydrogen | sec_H2, sec_elec | exo_pkm_rail_short
| demand_mob_specific | mob_rail_hyb_pass_short_diesel | sec_diesel, sec_diesel_syn, sec_biodiesel | exo_pkm_rail_short
| demand_mob_specific | mob_rail_oev_pass_short | sec_elec | exo_pkm_rail_short
| demand_mob_specific | mob_rail_oev_pass_long | sec_elec | exo_pkm_rail_long
| demand_mob_specific | mob_rail_bev_pass_short | sec_elec | exo_pkm_rail_short
| demand_mob_specific | mob_rail_bev_pass_long | sec_elec | exo_pkm_rail_long
| demand_mob_specific | mob_rail_oev_frei_long | sec_elec | exo_tkm_rail_long
| demand_mob_specific | mob_rail_fcev_frei_short | sec_H2 | exo_tkm_rail_short
| demand_mob_specific | mob_rail_fcev_frei_long | sec_H2 | exo_tkm_rail_long
| demand_mob_specific | mob_rail_ice_frei_short_diesel | sec_diesel, sec_diesel_syn, sec_biodiesel | exo_tkm_rail_short
| demand_mob_specific | mob_rail_ice_frei_long_diesel | sec_diesel, sec_diesel_syn, sec_biodiesel | exo_tkm_rail_long
| demand_mob_specific | mob_rail_ice_frei_short_ammonia | sec_ammonia | exo_tkm_rail_short
| demand_mob_specific | mob_rail_ice_frei_short_ethanol | sec_ethanol, sec_bioethanol | exo_tkm_rail_short
| demand_mob_specific | mob_rail_ice_frei_long_ethanol | sec_ethanol, sec_bioethanol | exo_tkm_rail_long
| demand_mob_specific | mob_rail_ice_frei_long_ammonia | sec_ammonia | exo_tkm_rail_long
| demand_mob_specific | mob_water_fcev_frei_up | sec_H2 | exo_tkm_water_up
| demand_mob_specific | mob_water_fcev_frei_down | sec_H2 | exo_tkm_water_down
| demand_mob_specific | mob_water_ice_frei_up_lng | sec_natural_gas_liquefied | exo_tkm_water_up
| demand_mob_specific | mob_water_ice_frei_down_lng | sec_natural_gas_liquefied | exo_tkm_water_down
| demand_mob_specific | mob_water_ice_frei_up_methanol | sec_methanol, sec_biomethanol | exo_tkm_water_up
| demand_mob_specific | mob_water_ice_frei_down_methanol | sec_methanol, sec_biomethanol | exo_tkm_water_down
| demand_mob_specific | mob_water_ice_frei_up_ethanol | sec_ethanol, sec_bioethanol | exo_tkm_water_up
| demand_mob_specific | mob_water_ice_frei_down_ethanol | sec_ethanol, sec_bioethanol | exo_tkm_water_down
| demand_mob_specific | mob_water_ice_frei_up_ammonia | sec_ammonia | exo_tkm_water_up
| demand_mob_specific | mob_water_ice_frei_down_ammonia | sec_ammonia | exo_tkm_water_down
| demand_mob_specific | mob_water_ice_frei_up_diesel | sec_diesel, sec_diesel_syn, sec_biodiesel | exo_tkm_water_up
| demand_mob_specific | mob_water_ice_frei_down_diesel | sec_diesel, sec_diesel_syn, sec_biodiesel | exo_tkm_water_down
| demand_mob_specific | mob_water_ice_frei_up_hydrogen | sec_H2 | exo_tkm_water_up
| demand_mob_specific | mob_water_ice_frei_down_hydrogen | sec_H2 | exo_tkm_water_down
| demand_mob_specific | mob_road_bus_fcev_pass_short | sec_H2 | exo_pkm_road_bus_short
| demand_mob_specific | mob_road_bus_fcev_pass_long | sec_H2 | exo_pkm_road_bus_long
| demand_mob_specific | mob_road_bus_hyb_pass_short_diesel | sec_diesel, sec_diesel_syn, sec_biodiesel, sec_elec | exo_pkm_road_bus_short
| demand_mob_specific | mob_road_bus_hyb_pass_long_diesel | sec_diesel, sec_diesel_syn, sec_biodiesel, sec_elec | exo_pkm_road_bus_long
| demand_mob_specific | mob_road_bus_bev_pass_short | sec_elec | exo_pkm_road_bus_short
| demand_mob_specific | mob_road_bus_ice_pass_short_diesel | sec_diesel, sec_diesel_syn, sec_biodiesel | exo_pkm_road_bus_short
| demand_mob_specific | mob_road_bus_ice_pass_long_diesel | sec_diesel, sec_diesel_syn, sec_biodiesel | exo_pkm_road_bus_long
| demand_mob_specific | mob_road_scar_fcev_pass | sec_H2 | exo_pkm_road_scar_short, exo_pkm_road_scar_long
| demand_mob_specific | mob_road_scar_bev_pass | sec_elec | exo_pkm_road_scar_short, exo_pkm_road_scar_long
| demand_mob_specific | mob_road_scar_hyb_pass_gasoline | sec_gasoline, sec_gasoline_syn, sec_biogasoline, sec_elec | exo_pkm_road_scar_short, exo_pkm_road_scar_long
| demand_mob_specific | mob_road_scar_hyb_pass_diesel | sec_diesel, sec_diesel_syn, sec_biodiesel, sec_elec | exo_pkm_road_scar_short, exo_pkm_road_scar_long
| demand_mob_specific | mob_road_scar_ice_pass_hydrogen | sec_H2 | exo_pkm_road_scar_short, exo_pkm_road_scar_long
| demand_mob_specific | mob_road_scar_ice_pass_methanol | sec_methanol, sec_biomethanol | exo_pkm_road_scar_short, exo_pkm_road_scar_long
| demand_mob_specific | mob_road_scar_ice_pass_ethanol | sec_ethanol, sec_bioethanol | exo_pkm_road_scar_short, exo_pkm_road_scar_long
| demand_mob_specific | mob_road_scar_ice_pass_cng | sec_natural_gas_compressed | exo_pkm_road_scar_short, exo_pkm_road_scar_long
| demand_mob_specific | mob_road_scar_ice_pass_lpg | sec_petroleum_gas_liquefied | exo_pkm_road_scar_short, exo_pkm_road_scar_long
| demand_mob_specific | mob_road_scar_ice_pass_gasoline | sec_gasoline, sec_gasoline_syn, sec_biogasoline | exo_pkm_road_scar_short, exo_pkm_road_scar_long
| demand_mob_specific | mob_road_scar_ice_pass_diesel | sec_diesel, sec_diesel_syn, sec_biodiesel, sec_elec | exo_pkm_road_scar_short, exo_pkm_road_scar_long
| demand_mob_specific | mob_road_scar_ice_pass_flex | sec_ethanol, sec_bioethanol, sec_gasoline, sec_gasoline_syn, sec_biogasoline | exo_pkm_road_scar_short, exo_pkm_road_scar_long
| demand_mob_specific | mob_road_mcar_fcev_pass | sec_H2 | exo_pkm_road_mcar_short, exo_pkm_road_mcar_long
| demand_mob_specific | mob_road_mcar_bev_pass | sec_elec | exo_pkm_road_mcar_short, exo_pkm_road_mcar_long
| demand_mob_specific | mob_road_mcar_hyb_pass_gasoline | sec_gasoline, sec_gasoline_syn, sec_biogasoline, sec_elec | exo_pkm_road_mcar_short, exo_pkm_road_mcar_long
| demand_mob_specific | mob_road_mcar_hyb_pass_diesel | sec_diesel, sec_diesel_syn, sec_biodiesel, sec_elec | exo_pkm_road_mcar_short, exo_pkm_road_mcar_long
| demand_mob_specific | mob_road_mcar_ice_pass_hydrogen | sec_H2 | exo_pkm_road_mcar_short, exo_pkm_road_mcar_long
| demand_mob_specific | mob_road_mcar_ice_pass_methanol | sec_methanol, sec_biomethanol | exo_pkm_road_mcar_short, exo_pkm_road_mcar_long
| demand_mob_specific | mob_road_mcar_ice_pass_ethanol | sec_ethanol, sec_bioethanol | exo_pkm_road_mcar_short, exo_pkm_road_mcar_long
| demand_mob_specific | mob_road_mcar_ice_pass_cng | sec_natural_gas_compressed | exo_pkm_road_mcar_short, exo_pkm_road_mcar_long
| demand_mob_specific | mob_road_mcar_ice_pass_lpg | sec_petroleum_gas_liquefied | exo_pkm_road_mcar_short, exo_pkm_road_mcar_long
| demand_mob_specific | mob_road_mcar_ice_pass_gasoline | sec_gasoline, sec_gasoline_syn, sec_biogasoline | exo_pkm_road_mcar_short, exo_pkm_road_mcar_long
| demand_mob_specific | mob_road_mcar_ice_pass_diesel | sec_diesel, sec_diesel_syn, sec_biodiesel | exo_pkm_road_mcar_short, exo_pkm_road_mcar_long
| demand_mob_specific | mob_road_mcar_ice_pass_flex | sec_ethanol, sec_bioethanol, sec_gasoline, sec_gasoline_syn, sec_biogasoline | exo_pkm_road_mcar_short, exo_pkm_road_mcar_long
| demand_mob_specific | mob_road_lcar_fcev_pass | sec_H2 | exo_pkm_road_lcar_short, exo_pkm_road_lcar_long
| demand_mob_specific | mob_road_lcar_bev_pass | sec_elec | exo_pkm_road_lcar_short, exo_pkm_road_lcar_long
| demand_mob_specific | mob_road_lcar_hyb_pass_gasoline | sec_gasoline, sec_gasoline_syn, sec_biogasoline, sec_elec | exo_pkm_road_lcar_short, exo_pkm_road_lcar_long
| demand_mob_specific | mob_road_lcar_hyb_pass_diesel | sec_diesel, sec_diesel_syn, sec_biodiesel, sec_elec | exo_pkm_road_lcar_short, exo_pkm_road_lcar_long
| demand_mob_specific | mob_road_lcar_ice_pass_hydrogen | sec_H2 | exo_pkm_road_lcar_short, exo_pkm_road_lcar_long
| demand_mob_specific | mob_road_lcar_ice_pass_methanol | sec_methanol, sec_biomethanol | exo_pkm_road_lcar_short, exo_pkm_road_lcar_long
| demand_mob_specific | mob_road_lcar_ice_pass_ethanol | sec_ethanol, sec_bioethanol | exo_pkm_road_lcar_short, exo_pkm_road_lcar_long
| demand_mob_specific | mob_road_lcar_ice_pass_cng | sec_natural_gas_compressed | exo_pkm_road_lcar_short, exo_pkm_road_lcar_long
| demand_mob_specific | mob_road_lcar_ice_pass_lpg | sec_petroleum_gas_liquefied | exo_pkm_road_lcar_short, exo_pkm_road_lcar_long
| demand_mob_specific | mob_road_lcar_ice_pass_gasoline | sec_gasoline, sec_gasoline_syn, sec_biogasoline | exo_pkm_road_lcar_short, exo_pkm_road_lcar_long
| demand_mob_specific | mob_road_lcar_ice_pass_diesel | sec_diesel, sec_diesel_syn, sec_biodiesel | exo_pkm_road_lcar_short, exo_pkm_road_lcar_long
| demand_mob_specific | mob_road_lcar_ice_pass_flex | sec_ethanol, sec_bioethanol, sec_gasoline, sec_gasoline_syn, sec_biogasoline | exo_pkm_road_lcar_short, exo_pkm_road_lcar_long
| demand_mob_specific | mob_road_motorc_bev_pass | sec_elec | exo_pkm_road_motorc_short, exo_pkm_road_motorc_long
| demand_mob_specific | mob_road_motorc_ice_pass_gasoline | sec_gasoline, sec_gasoline_syn, sec_biogasoline | exo_pkm_road_motorc_short, exo_pkm_road_motorc_long
| demand_mob_specific | mob_road_ltruck_fcev_frei | sec_H2 | exo_tkm_road_ltruck_short, exo_tkm_road_ltruck_long
| demand_mob_specific | mob_road_ltruck_bev_frei | sec_elec | exo_tkm_road_ltruck_short, exo_tkm_road_ltruck_long
| demand_mob_specific | mob_road_ltruck_hyb_frei_diesel | sec_diesel, sec_diesel_syn, sec_biodiesel, sec_elec | exo_tkm_road_ltruck_short, exo_tkm_road_ltruck_long
| demand_mob_specific | mob_road_ltruck_hyb_frei_gasoline | sec_gasoline, sec_gasoline_syn, sec_biogasoline, sec_elec | exo_tkm_road_ltruck_short, exo_tkm_road_ltruck_long
| demand_mob_specific | mob_road_ltruck_ice_frei_methanol | sec_methanol, sec_biomethanol | exo_tkm_road_ltruck_short, exo_tkm_road_ltruck_long
| demand_mob_specific | mob_road_ltruck_ice_frei_lng | sec_natural_gas_liquefied | exo_tkm_road_ltruck_short, exo_tkm_road_ltruck_long
| demand_mob_specific | mob_road_ltruck_ice_frei_cng | sec_natural_gas_compressed | exo_tkm_road_ltruck_short, exo_tkm_road_ltruck_long
| demand_mob_specific | mob_road_ltruck_ice_frei_ethanol | sec_ethanol, sec_bioethanol | exo_tkm_road_ltruck_short, exo_tkm_road_ltruck_long
| demand_mob_specific | mob_road_ltruck_ice_frei_lpg | sec_petroleum_gas_liquefied | exo_tkm_road_ltruck_short, exo_tkm_road_ltruck_long
| demand_mob_specific | mob_road_ltruck_ice_frei_hydrogen | sec_H2 | exo_tkm_road_ltruck_short, exo_tkm_road_ltruck_long
| demand_mob_specific | mob_road_ltruck_ice_frei_gasoline | sec_gasoline, sec_gasoline_syn, sec_biogasoline | exo_tkm_road_ltruck_short, exo_tkm_road_ltruck_long
| demand_mob_specific | mob_road_ltruck_ice_frei_diesel | sec_diesel, sec_diesel_syn, sec_biodiesel | exo_tkm_road_ltruck_short, exo_tkm_road_ltruck_long
| demand_mob_specific | mob_road_htruck_fcev_frei | sec_H2 | exo_tkm_road_htruck_short, exo_tkm_road_htruck_long
| demand_mob_specific | mob_road_htruck_oev_frei | sec_elec | exo_tkm_road_htruck_short, exo_tkm_road_htruck_long
| demand_mob_specific | mob_road_htruck_ice_frei_diesel | sec_diesel, sec_diesel_syn, sec_biodiesel | exo_tkm_road_htruck_short, exo_tkm_road_htruck_long
| demand_mob_specific | mob_road_htruck_ice_frei_ethanol | sec_ethanol, sec_bioethanol | exo_tkm_road_htruck_short, exo_tkm_road_htruck_long
| demand_mob_specific | mob_road_htruck_ice_frei_hydrogen | sec_H2 | exo_tkm_road_htruck_short, exo_tkm_road_htruck_long
| demand_mob_specific | mob_road_htruck_ice_frei_lng | sec_natural_gas_liquefied | exo_tkm_road_htruck_short, exo_tkm_road_htruck_long
| demand_mob_specific | mob_road_htruck_ice_frei_cng | sec_natural_gas_compressed | exo_tkm_road_htruck_short, exo_tkm_road_htruck_long
| demand_mob_specific | mob_road_htruck_fcev_frei_ammonia | sec_ammonia | exo_tkm_road_htruck_short, exo_tkm_road_htruck_long
| demand_mob_specific | mob_road_vehispec_ice_frei_diesel | sec_diesel, sec_diesel_syn, sec_biodiesel | exo_tkm_agriculture
| demand_mob_specific | mob_air_fcev_pass_ag | sec_H2 | exo_pkm_air
| demand_mob_specific | mob_air_ice_pass_kerosene_ag | sec_kerosene, sec_kerosene_syn, sec_biojet | exo_pkm_air
| demand_mob_specific | mob_air_hyb_pass_hydrogen_ag | sec_kerosene, sec_kerosene_syn, sec_biojet, sec_elec | exo_pkm_air
| demand_mob_specific | mob_rail_ice_pass_diesel_ag | sec_diesel, sec_diesel_syn, sec_biodiesel | exo_pkm_rail
| demand_mob_specific | mob_rail_ice_pass_ethanol_ag | sec_ethanol, sec_bioethanol | exo_pkm_rail
| demand_mob_specific | mob_rail_fcev_pass_ag | sec_H2 | exo_pkm_rail
| demand_mob_specific | mob_rail_oev_pass_ag | sec_elec | exo_pkm_rail
| demand_mob_specific | mob_rail_bev_pass_ag | sec_elec | exo_pkm_rail
| demand_mob_specific | mob_rail_fcev_frei_ag | sec_H2 | exo_tkm_rail
| demand_mob_specific | mob_rail_ice_frei_diesel_ag | sec_diesel, sec_diesel_syn, sec_biodiesel | exo_tkm_rail
| demand_mob_specific | mob_rail_ice_frei_ethanol_ag | sec_ethanol, sec_bioethanol | exo_tkm_rail
| demand_mob_specific | mob_water_fcev_frei_ag | sec_H2 | exo_tkm_water
| demand_mob_specific | mob_water_ice_frei_lng_ag | sec_natural_gas_liquefied | exo_tkm_water
| demand_mob_specific | mob_water_ice_frei_methanol_ag | sec_methanol, sec_biomethanol | exo_tkm_water
| demand_mob_specific | mob_water_ice_frei_ethanol_ag | sec_ethanol, sec_bioethanol | exo_tkm_water
| demand_mob_specific | mob_water_ice_frei_ammonia_ag | sec_ammonia | exo_tkm_water
| demand_mob_specific | mob_water_ice_frei_diesel_ag | sec_diesel, sec_diesel_syn, sec_biodiesel | exo_tkm_water
| demand_mob_specific | mob_water_ice_frei_hydrogen_ag | sec_H2 | exo_tkm_water
| demand_mob_specific | mob_road_bus_fcev_pass_ag | sec_H2 | exo_pkm_road_bus
| demand_mob_specific | mob_road_bus_hyb_pass_diesel_ag | sec_diesel, sec_diesel_syn, sec_biodiesel, sec_elec | exo_pkm_road_bus
| demand_mob_specific | mob_road_bus_ice_pass_diesel_ag | sec_diesel, sec_diesel_syn, sec_biodiesel | exo_pkm_road_bus
| demand_mob_specific | mob_road_car_fcev_pass_ag | sec_H2 | exo_pkm_road_car
| demand_mob_specific | mob_road_car_bev_pass_ag | sec_elec | exo_pkm_road_car
| demand_mob_specific | mob_road_car_hyb_pass_gasoline_ag | sec_gasoline, sec_gasoline_syn, sec_biogasoline, sec_elec | exo_pkm_road_car
| demand_mob_specific | mob_road_car_hyb_pass_diesel_ag | sec_diesel, sec_diesel_syn, sec_biodiesel, sec_elec | exo_pkm_road_car
| demand_mob_specific | mob_road_car_ice_pass_hydrogen_ag | sec_H2 | exo_pkm_road_car
| demand_mob_specific | mob_road_car_ice_pass_methanol_ag | sec_methanol, sec_biomethanol | exo_pkm_road_car
| demand_mob_specific | mob_road_car_ice_pass_ethanol_ag | sec_ethanol, sec_bioethanol | exo_pkm_road_car
| demand_mob_specific | mob_road_car_ice_pass_cng_ag | sec_natural_gas_compressed | exo_pkm_road_car
| demand_mob_specific | mob_road_car_ice_pass_lpg_ag | sec_petroleum_gas_liquefied | exo_pkm_road_car
| demand_mob_specific | mob_road_car_ice_pass_gasoline_ag | sec_gasoline, sec_gasoline_syn, sec_biogasoline | exo_pkm_road_car
| demand_mob_specific | mob_road_car_ice_pass_diesel_ag | sec_diesel, sec_diesel_syn, sec_biodiesel | exo_pkm_road_car
| demand_mob_specific | mob_road_car_ice_pass_flex_ag | sec_ethanol, sec_bioethanol, sec_gasoline, sec_gasoline_syn, sec_biogasoline | exo_pkm_road_car
| demand_mob_specific | mob_road_truck_fcev_frei_ag | sec_H2 | exo_tkm_road_truck
| demand_mob_specific | mob_road_truck_ice_frei_lng_ag | sec_natural_gas_liquefied | exo_tkm_road_truck
| demand_mob_specific | mob_road_truck_ice_frei_cng_ag | sec_natural_gas_compressed | exo_tkm_road_truck
| demand_mob_specific | mob_road_truck_ice_frei_ethanol_ag | sec_ethanol, sec_bioethanol | exo_tkm_road_truck
| demand_mob_specific | mob_road_truck_ice_frei_hydrogen_ag | sec_H2 | exo_tkm_road_truck
| demand_mob_specific | mob_road_truck_ice_frei_diesel_ag | sec_diesel, sec_diesel_syn, sec_biodiesel | exo_tkm_road_truck
| demand_mob_specific | mob_rail_hyb_pass_ag | sec_diesel, sec_diesel_syn, sec_biodiesel, sec_elec | exo_pkm_rail
| demand_mob_specific | mob_rail_ice_pass_ag | sec_diesel, sec_diesel_syn, sec_biodiesel, sec_ammonia | exo_pkm_rail
| demand_mob_specific | mob_rail_ice_frei_ag | sec_diesel, sec_diesel_syn, sec_biodiesel, sec_ammonia | exo_pkm_rail
| demand_mob_specific | mob_water_fcev_frei_ag | sec_H2 | exo_tkm_water
| demand_mob_specific | mob_water_ice_frei_ag | sec_diesel, sec_diesel_syn, sec_biodiesel, sec_ammonia, sec_methanol, sec_biomethanol, sec_natural_gas_liquefied | exo_tkm_water
| demand_mob_specific | mob_road_bus_hyb_pass_ag | sec_diesel, sec_diesel_syn, sec_biodiesel, sec_elec | exo_pkm_road_bus
| demand_mob_specific | mob_road_car_hyb_pass_ag | sec_diesel, sec_diesel_syn, sec_biodiesel, sec_gasoline, sec_gasoline_syn, sec_biogasoline, sec_elec | exo_pkm_road_car
| demand_mob_specific | mob_road_car_hyb_pass_ag | sec_diesel, sec_diesel_syn, sec_biodiesel, sec_gasoline, sec_gasoline_syn, sec_biogasoline, sec_elec | exo_pkm_road_car
| demand_mob_specific | mob_road_truck_ice_frei_ag | sec_diesel, sec_diesel_syn, sec_biodiesel, sec_methanol, sec_biomethanol, sec_natural_gas_compressed, sec_natural_gas_liquefied | exo_tkm_road_truck
| demand_mob_specific | mob_road_truck_hyb_frei_ag | sec_diesel, sec_diesel_syn, sec_biodiesel, sec_gasoline, sec_gasoline_syn, sec_biogasoline, sec_elec | exo_tkm_road_truck
| demand_mob_specific | mob_road_truck_fcev_frei_ag | sec_H2, sec_ammonia | exo_tkm_road_truck
| flo_eff | icev_parts_production | sec_elec | autos
| flo_eff | icev_parts_production | natgas | autos
| flo_eff | icev_parts_production | heavy_fuel_oil | autos
| flo_emis | icev_parts_production | natgas | co2
| flo_emis | icev_parts_production | natgas | ch4
| flo_emis | icev_parts_production | natgas | n2o
| flo_emis | icev_parts_production | heavy_fuel_oil | co2
| flo_emis | icev_parts_production | heavy_fuel_oil | ch4
| flo_emis | icev_parts_production | heavy_fuel_oil | n2o
| efficiency_electrical | x2x_p2gas_aec | sec_elec | sec_H2
| efficiency_electrical | x2x_p2gas_pemec | sec_elec | sec_H2
| efficiency_electrical | x2x_p2gas_soec | sec_elec | sec_H2
| efficiency_electrical | x2x_g2p_afc_ls | sec_H2 | sec_elec
| efficiency_electrical | x2x_g2p_pemfc_ls | sec_H2 | sec_elec
| efficiency_electrical | x2x_g2p_sofc_ls | sec_H2 | sec_elec
| efficiency_thermal | x2x_x2gas_sr | sec_heat_high | sec_H2
| efficiency_thermal | x2x_x2gas_mpyr | sec_heat_high | sec_H2
| efficiency_thermal_space | hea_hh_heater_boil_dual_oil_0_ag | pri_crude_oil | exo_hh_space_heat
| efficiency_thermal_water | hea_hh_heater_boil_dual_oil_0_ag | pri_crude_oil | exo_hh_hot_water
| efficiency_thermal_space | hea_hh_heater_boil_dual_biomass_0_ag | pri_biomass | exo_hh_space_heat
| efficiency_thermal_water | hea_hh_heater_boil_dual_biomass_0_ag | pri_biomass | exo_hh_hot_water
| efficiency_thermal_space | hea_hh_heater_boil_dual_gas_0_ag | pri_natural_gas | exo_hh_space_heat
| efficiency_thermal_water | hea_hh_heater_boil_dual_gas_0_ag | pri_natural_gas | exo_hh_hot_water
| efficiency_thermal_space | hea_hh_heater_boil_cd_gas_0_ag | pri_natural_gas | exo_hh_space_heat
| efficiency_thermal_water | hea_hh_heater_boil_cd_gas_0_ag | pri_natural_gas | exo_hh_hot_water
| efficiency_thermal_space | hea_hh_heater_hp_gas_0_ag | pri_natural_gas | exo_hh_space_heat
| efficiency_space_cooling | hea_hh_heater_hp_gas_0_ag | pri_natural_gas | exo_hh_space_cooling
| efficiency_thermal_space | hea_hh_heater_hp_air_dual_0_ag | sec_elec | exo_hh_space_heat
| efficiency_thermal_water | hea_hh_heater_hp_air_dual_0_ag | sec_elec | exo_hh_hot_water
| efficiency_thermal_space | hea_hh_heater_hp_gro_dual_0_ag | sec_elec | exo_hh_space_heat
| efficiency_thermal_water | hea_hh_heater_hp_gro_dual_0_ag | sec_elec | exo_hh_hot_water
| efficiency_thermal_space | hea_hh_heater_boil_et_dual_0_ag | sec_elec | exo_hh_space_heat
| efficiency_thermal_water | hea_hh_heater_boil_et_dual_0_ag | sec_elec | exo_hh_hot_water
| efficiency_thermal_space | hea_hh_heat_exchanger_lth_0_ag | sec_heat_low | exo_hh_space_heat
| efficiency_thermal_water | hea_hh_heat_exchanger_lth_0_ag | sec_heat_low | exo_hh_hot_water
| efficiency_thermal_space | hea_hh_heat_exchanger_hth_0_ag | sec_heat_high | exo_hh_space_heat
| efficiency_thermal_water | hea_hh_heat_exchanger_hth_0_ag | sec_heat_high | exo_hh_hot_water
| efficiency_thermal_space | hea_hh_heater_boil_cd_biodiesel_1_ag | sec_biodiesel | exo_hh_space_heat
| efficiency_thermal_water | hea_hh_heater_boil_cd_biodiesel_1_ag | sec_biodiesel | exo_hh_hot_water
| efficiency_thermal_space | hea_hh_heater_boil_dual_biomass_1_ag | pri_biomass | exo_hh_space_heat
| efficiency_thermal_water | hea_hh_heater_boil_dual_biomass_1_ag | pri_biomass | exo_hh_hot_water
| efficiency_thermal_space | hea_hh_heater_boil_cd_gas_1_ag | pri_natural_gas | exo_hh_space_heat
| efficiency_thermal_water | hea_hh_heater_boil_cd_gas_1_ag | pri_natural_gas | exo_hh_hot_water
| efficiency_thermal_space | hea_hh_heater_boil_cd_hydrogen_1_ag | sec_H2 | exo_hh_space_heat
| efficiency_thermal_water | hea_hh_heater_boil_cd_hydrogen_1_ag | sec_H2 | exo_hh_hot_water
| efficiency_thermal_space | hea_hh_heater_hp_gas_1_ag | sec_biogas, pri_natural_gas, SNG , pri_envir_heat | exo_hh_space_heat
| efficiency_space_cooling | hea_hh_heater_hp_gas_1_ag | sec_biogas, pri_natural_gas, SNG , pri_envir_heat | exo_hh_space_cooling
| efficiency_thermal_space | hea_hh_heater_hp_dual_gas_1_ag | sec_biogas, pri_natural_gas, SNG , pri_envir_heat | exo_hh_space_heat
| efficiency_thermal_water | hea_hh_heater_hp_dual_gas_1_ag | sec_biogas, pri_natural_gas, SNG , pri_envir_heat | exo_hh_hot_water
| efficiency_thermal_space | hea_hh_heater_hp_air_1_ag | sec_elec | exo_hh_space_heat
| efficiency_space_cooling | hea_hh_heater_hp_air_1_ag | sec_elec | exo_hh_space_cooling
| efficiency_thermal_space | hea_hh_heater_hp_dual_air_1_ag | sec_elec | exo_hh_space_heat
| efficiency_thermal_water | hea_hh_heater_hp_dual_air_1_ag | sec_elec | exo_hh_hot_water
| efficiency_thermal_space | hea_hh_heater_hp_gro_1_ag | sec_elec | exo_hh_space_heat
| efficiency_space_cooling | hea_hh_heater_hp_gro_1_ag | sec_elec | exo_hh_space_cooling
| efficiency_thermal_space | hea_hh_heater_hp_gro_dual_1_ag | sec_elec | exo_hh_space_heat
| efficiency_thermal_water | hea_hh_heater_hp_gro_dual_1_ag | sec_elec | exo_hh_hot_water
| efficiency_thermal_space | hea_hh_heater_soco_1,hea_hh_heater_boil_et_1_ag | sec_elec, pri_solar_radiation | exo_hh_space_heat
| efficiency_thermal_water | hea_hh_heater_soco_1,hea_hh_heater_boil_et_1_ag | sec_elec, pri_solar_radiation | exo_hh_hot_water
| efficiency_thermal_space | hea_hh_heater_soco_1,hea_hh_heater_boil_biomass_1_ag | pri_biomass, pri_solar_radiation | exo_hh_space_heat
| efficiency_thermal_water | hea_hh_heater_soco_1,hea_hh_heater_boil_biomass_1_ag | pri_biomass, pri_solar_radiation | exo_hh_hot_water
| efficiency_thermal_space | hea_hh_heat_exchanger_lth_1_ag | sec_heat_low | exo_hh_space_heat
| efficiency_thermal_water | hea_hh_heat_exchanger_lth_1_ag | sec_heat_low | exo_hh_hot_water
| efficiency_thermal_space | hea_hh_heat_exchanger_hth_1_ag | sec_heat_high | exo_hh_space_heat
| efficiency_thermal_water | hea_hh_heat_exchanger_hth_1_ag | sec_heat_high | exo_hh_hot_water
| efficiency_thermal_space | hea_hh_heater_boil_dual_lpg_1_ag | sec_petroleum_gas_liquefied | exo_hh_space_heat
| efficiency_thermal_water | hea_hh_heater_boil_dual_lpg_1_ag | sec_petroleum_gas_liquefied | exo_hh_hot_water
| efficiency_thermal_space | hea_cts_heater_boil_biomass_0_ag | pri_biomass | exo_cts_space_heat
| efficiency_space_cooling | hea_cts_heater_boil_biomass_0_ag | pri_biomass | exo_cts_space_cooling
| efficiency_thermal_space | hea_cts_heater_boil_cd_oil_0_ag | sec_heating_oil | exo_cts_space_heat
| efficiency_thermal_water | hea_cts_heater_boil_cd_oil_0_ag | sec_heating_oil | exo_cts_hot_water
| efficiency_thermal_space | hea_cts_heater_boil_cd_gas_0_ag | pri_natural_gas | exo_cts_space_heat
| efficiency_thermal_water | hea_cts_heater_boil_cd_gas_0_ag | pri_natural_gas | exo_cts_hot_water
| efficiency_thermal_space | hea_cts_heater_hp_ads_gas_0_ag | pri_natural_gas, pri_envir_heat | exo_cts_space_heat
| efficiency_space_cooling | hea_cts_heater_hp_ads_gas_0_ag | pri_natural_gas, pri_envir_heat | exo_cts_space_cooling
| efficiency_thermal_space | hea_cts_heater_hp_gro_0_ag | sec_elec, pri_geoth_heat | exo_cts_space_heat
| efficiency_space_cooling | hea_cts_heater_hp_gro_0_ag | sec_elec, pri_geoth_heat | exo_cts_space_cooling
| efficiency_thermal_space | hea_cts_heater_hp_air_0_ag | sec_elec, pri_envir_heat | exo_cts_space_heat
| efficiency_space_cooling | hea_cts_heater_hp_air_0_ag | sec_elec, pri_envir_heat | exo_cts_space_cooling
| efficiency_thermal_space | hea_cts_heater_boil_et_dual_0_ag | sec_elec | exo_cts_space_heat
| efficiency_thermal_water | hea_cts_heater_boil_et_dual_0_ag | sec_elec | exo_cts_hot_water
| efficiency_thermal_space | hea_cts_heater_boil_cd_hydrogen_1_ag | sec_H2 | exo_cts_space_heat
| efficiency_thermal_water | hea_cts_heater_boil_cd_hydrogen_1_ag | sec_H2 | exo_cts_hot_water
| efficiency_thermal_space | hea_cts_heater_hp_adsgas_1_ag | [sec_biogas,pri_natural_gas,sec_natural_gas_syn],pri_envir_heat | exo_cts_space_heat
| efficiency_space_cooling | hea_cts_heater_hp_adsgas_1_ag | [sec_biogas,pri_natural_gas,sec_natural_gas_syn],pri_envir_heat | exo_cts_space_cooling
| efficiency_thermal_space | hea_cts_heater_hp_ads_dual_gas_1_ag | [sec_biogas,pri_natural_gas,sec_natural_gas_syn],pri_envir_heat | exo_cts_space_heat
| efficiency_thermal_water | hea_cts_heater_hp_ads_dual_gas_1_ag | [sec_biogas,pri_natural_gas,sec_natural_gas_syn],pri_envir_heat | exo_cts_hot_water
| efficiency_thermal_space | hea_cts_heater_hp_ads_hydrogen_1_ag | sec_H2, pri_envir_heat | exo_cts_space_heat
| efficiency_space_cooling | hea_cts_heater_hp_ads_hydrogen_1_ag | sec_H2, pri_envir_heat | exo_cts_space_cooling
| efficiency_thermal_space | hea_cts_heater_hp_ads_dual_hydrogen_1_ag | sec_H2, pri_envir_heat | exo_cts_space_heat
| efficiency_thermal_water | hea_cts_heater_hp_ads_dual_hydrogen_1_ag | sec_H2, pri_envir_heat | exo_cts_hot_water
| efficiency_thermal_space | hea_cts_heater_hp_gro_1_ag | sec_elec, pri_geoth_heat | exo_cts_space_heat
| efficiency_space_cooling | hea_cts_heater_hp_gro_1_ag | sec_elec, pri_geoth_heat | exo_cts_space_cooling
| efficiency_thermal_space | hea_cts_heater_hp_gro_dual_1_ag | sec_elec, pri_geoth_heat | exo_cts_space_heat
| efficiency_thermal_water | hea_cts_heater_hp_gro_dual_1_ag | sec_elec, pri_geoth_heat | exo_cts_hot_water
| efficiency_thermal_space | hea_cts_heater_hp_air_1_ag | sec_elec, pri_envir_heat | exo_cts_space_heat
| efficiency_space_cooling | hea_cts_heater_hp_air_1_ag | sec_elec, pri_envir_heat | exo_cts_space_cooling
| efficiency_thermal_space | hea_cts_heater_hp_air_dual_1_ag | sec_elec, pri_envir_heat | exo_cts_space_heat
| efficiency_thermal_water | hea_cts_heater_hp_air_dual_1_ag | sec_elec, pri_envir_heat | exo_cts_hot_water
| efficiency_thermal_space | hea_cts_heater_soco_1,hea_cts_heater_boil_et_1_ag | pri_solar_radiation, sec_elec | exo_cts_space_heat
| efficiency_thermal_water | hea_cts_heater_soco_1,hea_cts_heater_boil_et_1_ag | pri_solar_radiation, sec_elec | exo_cts_hot_water
| efficiency_thermal_space | hea_cts_heater_boil_hydrogen_1_ag | sec_H2 | exo_cts_space_heat
| efficiency_thermal_water | hea_cts_heater_boil_hydrogen_1_ag | sec_H2 | exo_cts_hot_water
| efficiency_thermal_space | hea_cts_heat_exchanger_lth_1_ag | sec_heat_district_low_cts | exo_cts_space_heat
| efficiency_thermal_water | hea_cts_heat_exchanger_lth_1_ag | sec_heat_district_low_cts | exo_cts_hot_water
| efficiency_thermal_space | hea_cts_heat_exchanger_hth_1_ag | sec_heat_district_high_cts | exo_cts_space_heat
| efficiency_thermal_water | hea_cts_heat_exchanger_hth_1_ag | sec_heat_district_high_cts | exo_cts_hot_water
| efficiency_thermal_space | hea_cts_t1e_heater_boil_biomass_0 | pri_biomass | exo_cts_t1e_space_heat
| efficiency_space_cooling | hea_cts_t1e_heater_boil_biomass_0 | pri_biomass | exo_cts_t1e_space_cooling
| efficiency_thermal_space | hea_cts_t1e_heater_boil_cd_oil_0 | sec_heating_oil | exo_cts_t1e_space_heat
| efficiency_thermal_water | hea_cts_t1e_heater_boil_cd_oil_0 | sec_heating_oil | exo_cts_t1e_hot_water
| efficiency_thermal_space | hea_cts_t1e_heater_boil_cd_gas_0 | pri_natural_gas | exo_cts_t1e_space_heat
| efficiency_thermal_water | hea_cts_t1e_heater_boil_cd_gas_0 | pri_natural_gas | exo_cts_t1e_hot_water
| efficiency_thermal_space | hea_cts_t1e_heater_hp_ads_gas_0 | pri_natural_gas, pri_envir_heat | exo_cts_t1e_space_heat
| efficiency_space_cooling | hea_cts_t1e_heater_hp_ads_gas_0 | pri_natural_gas, pri_envir_heat | exo_cts_t1e_space_cooling
| efficiency_thermal_space | hea_cts_t1e_heater_hp_gro_0 | sec_elec, pri_geoth_heat | exo_cts_t1e_space_heat
| efficiency_space_cooling | hea_cts_t1e_heater_hp_gro_0 | sec_elec, pri_geoth_heat | exo_cts_t1e_space_cooling
| efficiency_thermal_space | hea_cts_t1e_heater_hp_air_0 | sec_elec, pri_envir_heat | exo_cts_t1e_space_heat
| efficiency_space_cooling | hea_cts_t1e_heater_hp_air_0 | sec_elec, pri_envir_heat | exo_cts_t1e_space_cooling
| efficiency_thermal_space | hea_cts_t1e_heater_boil_et_dual_0 | sec_elec | exo_cts_t1e_space_heat
| efficiency_thermal_water | hea_cts_t1e_heater_boil_et_dual_0 | sec_elec | exo_cts_t1e_hot_water
| efficiency_thermal_space | hea_cts_t1e_heater_boil_cd_hydrogen_1 | sec_H2 | exo_cts_t1e_space_heat
| efficiency_thermal_water | hea_cts_t1e_heater_boil_cd_hydrogen_1 | sec_H2 | exo_cts_t1e_hot_water
| efficiency_thermal_space | hea_cts_t1e_heater_hp_adsgas_1 | [sec_biogas,pri_natural_gas,sec_natural_gas_syn],pri_envir_heat | exo_cts_t1e_space_heat
| efficiency_space_cooling | hea_cts_t1e_heater_hp_adsgas_1 | [sec_biogas,pri_natural_gas,sec_natural_gas_syn],pri_envir_heat | exo_cts_t1e_space_cooling
| efficiency_thermal_space | hea_cts_t1e_heater_hp_ads_dual_gas_1 | [sec_biogas,pri_natural_gas,sec_natural_gas_syn],pri_envir_heat | exo_cts_t1e_space_heat
| efficiency_thermal_water | hea_cts_t1e_heater_hp_ads_dual_gas_1 | [sec_biogas,pri_natural_gas,sec_natural_gas_syn],pri_envir_heat | exo_cts_t1e_hot_water
| efficiency_thermal_space | hea_cts_t1e_heater_hp_ads_hydrogen_1 | sec_H2, pri_envir_heat | exo_cts_t1e_space_heat
| efficiency_space_cooling | hea_cts_t1e_heater_hp_ads_hydrogen_1 | sec_H2, pri_envir_heat | exo_cts_t1e_space_cooling
| efficiency_thermal_space | hea_cts_t1e_heater_hp_ads_dual_hydrogen_1 | sec_H2, pri_envir_heat | exo_cts_t1e_space_heat
| efficiency_thermal_water | hea_cts_t1e_heater_hp_ads_dual_hydrogen_1 | sec_H2, pri_envir_heat | exo_cts_t1e_hot_water
| efficiency_thermal_space | hea_cts_t1e_heater_hp_gro_1 | sec_elec, pri_geoth_heat | exo_cts_t1e_space_heat
| efficiency_space_cooling | hea_cts_t1e_heater_hp_gro_1 | sec_elec, pri_geoth_heat | exo_cts_t1e_space_cooling
| efficiency_thermal_space | hea_cts_t1e_heater_hp_gro_dual_1 | sec_elec, pri_geoth_heat | exo_cts_t1e_space_heat
| efficiency_thermal_water | hea_cts_t1e_heater_hp_gro_dual_1 | sec_elec, pri_geoth_heat | exo_cts_t1e_hot_water
| efficiency_thermal_space | hea_cts_t1e_heater_hp_air_1 | sec_elec, pri_envir_heat | exo_cts_t1e_space_heat
| efficiency_space_cooling | hea_cts_t1e_heater_hp_air_1 | sec_elec, pri_envir_heat | exo_cts_t1e_space_cooling
| efficiency_thermal_space | hea_cts_t1e_heater_hp_air_dual_1 | sec_elec, pri_envir_heat | exo_cts_t1e_space_heat
| efficiency_thermal_water | hea_cts_t1e_heater_hp_air_dual_1 | sec_elec, pri_envir_heat | exo_cts_t1e_hot_water
| efficiency_thermal_space | hea_cts_t1e_heater_soco_1,hea_cts_t1e_heater_boil_et_1 | pri_solar_radiation, sec_elec | exo_cts_t1e_space_heat
| efficiency_thermal_water | hea_cts_t1e_heater_soco_1,hea_cts_t1e_heater_boil_et_1 | pri_solar_radiation, sec_elec | exo_cts_t1e_hot_water
| efficiency_thermal_space | hea_cts_t1e_heater_boil_hydrogen_1 | sec_H2 | exo_cts_t1e_space_heat
| efficiency_thermal_water | hea_cts_t1e_heater_boil_hydrogen_1 | sec_H2 | exo_cts_t1e_hot_water
| efficiency_thermal_space | hea_cts_t1e_heat_exchanger_lth_1 | sec_heat_district_low_cts | exo_cts_t1e_space_heat
| efficiency_thermal_water | hea_cts_t1e_heat_exchanger_lth_1 | sec_heat_district_low_cts | exo_cts_t1e_hot_water
| efficiency_thermal_space | hea_cts_t1e_heat_exchanger_hth_1 | sec_heat_district_high_cts | exo_cts_t1e_space_heat
| efficiency_thermal_water | hea_cts_t1e_heat_exchanger_hth_1 | sec_heat_district_high_cts | exo_cts_t1e_hot_water
| efficiency_thermal_space | hea_cts_t1n_heater_boil_cd_hydrogen_1 | sec_H2 | exo_cts_t1e_space_heat
| efficiency_thermal_water | hea_cts_t1n_heater_boil_cd_hydrogen_1 | sec_H2 | exo_cts_t1e_hot_water
| efficiency_thermal_space | hea_cts_t1n_heater_hp_adsgas_1 | [sec_biogas,pri_natural_gas,sec_natural_gas_syn],pri_envir_heat | exo_cts_t1n_space_heat
| efficiency_space_cooling | hea_cts_t1n_heater_hp_adsgas_1 | [sec_biogas,pri_natural_gas,sec_natural_gas_syn],pri_envir_heat | exo_cts_t1n_space_cooling
| efficiency_thermal_space | hea_cts_t1n_heater_hp_ads_dual_gas_1 | [sec_biogas,pri_natural_gas,sec_natural_gas_syn],pri_envir_heat | exo_cts_t1n_space_heat
| efficiency_thermal_water | hea_cts_t1n_heater_hp_ads_dual_gas_1 | [sec_biogas,pri_natural_gas,sec_natural_gas_syn],pri_envir_heat | exo_cts_t1n_hot_water
| efficiency_thermal_space | hea_cts_t1n_heater_hp_ads_hydrogen_1 | sec_H2, pri_envir_heat | exo_cts_t1n_space_heat
| efficiency_space_cooling | hea_cts_t1n_heater_hp_ads_hydrogen_1 | sec_H2, pri_envir_heat | exo_cts_t1n_space_cooling
| efficiency_thermal_space | hea_cts_t1n_heater_hp_ads_dual_hydrogen_1 | sec_H2, pri_envir_heat | exo_cts_t1n_space_heat
| efficiency_thermal_water | hea_cts_t1n_heater_hp_ads_dual_hydrogen_1 | sec_H2, pri_envir_heat | exo_cts_t1n_hot_water
| efficiency_thermal_space | hea_cts_t1n_heater_hp_gro_1 | sec_elec, pri_geoth_heat | exo_cts_t1n_space_heat
| efficiency_space_cooling | hea_cts_t1n_heater_hp_gro_1 | sec_elec, pri_geoth_heat | exo_cts_t1n_space_cooling
| efficiency_thermal_space | hea_cts_t1n_heater_hp_gro_dual_1 | sec_elec, pri_geoth_heat | exo_cts_t1n_space_heat
| efficiency_thermal_water | hea_cts_t1n_heater_hp_gro_dual_1 | sec_elec, pri_geoth_heat | exo_cts_t1n_hot_water
| efficiency_thermal_space | hea_cts_t1n_heater_hp_air_1 | sec_elec, pri_envir_heat | exo_cts_t1n_space_heat
| efficiency_space_cooling | hea_cts_t1n_heater_hp_air_1 | sec_elec, pri_envir_heat | exo_cts_t1n_space_cooling
| efficiency_thermal_space | hea_cts_t1n_heater_hp_air_dual_1 | sec_elec, pri_envir_heat | exo_cts_t1n_space_heat
| efficiency_thermal_water | hea_cts_t1n_heater_hp_air_dual_1 | sec_elec, pri_envir_heat | exo_cts_t1n_hot_water
| efficiency_thermal_space | hea_cts_t1n_heater_soco_1,hea_cts_t1e_heater_boil_et_1 | pri_solar_radiation, sec_elec | exo_cts_t1n_space_heat
| efficiency_thermal_water | hea_cts_t1n_heater_soco_1,hea_cts_t1e_heater_boil_et_1 | pri_solar_radiation, sec_elec | exo_cts_t1n_hot_water
| efficiency_thermal_space | hea_cts_t1n_heater_boil_hydrogen_1 | sec_H2 | exo_cts_t1n_space_heat
| efficiency_thermal_water | hea_cts_t1n_heater_boil_hydrogen_1 | sec_H2 | exo_cts_t1n_hot_water
| efficiency_thermal_space | hea_cts_t1n_heat_exchanger_lth_1 | sec_heat_district_low_cts | exo_cts_t1n_space_heat
| efficiency_thermal_water | hea_cts_t1n_heat_exchanger_lth_1 | sec_heat_district_low_cts | exo_cts_t1n_hot_water
| efficiency_thermal_space | hea_cts_t1n_heat_exchanger_hth_1 | sec_heat_district_high_cts | exo_cts_t1n_space_heat
| efficiency_thermal_water | hea_cts_t1n_heat_exchanger_hth_1 | sec_heat_district_high_cts | exo_cts_t1n_hot_water
| efficiency_thermal_space | hea_cts_t2e_heater_boil_biomass_0 | pri_biomass | exo_cts_t2e_space_heat
| efficiency_space_cooling | hea_cts_t2e_heater_boil_biomass_0 | pri_biomass | exo_cts_t2e_space_cooling
| efficiency_thermal_space | hea_cts_t2e_heater_boil_cd_oil_0 | sec_heating_oil | exo_cts_t2e_space_heat
| efficiency_thermal_water | hea_cts_t2e_heater_boil_cd_oil_0 | sec_heating_oil | exo_cts_t2e_hot_water
| efficiency_thermal_space | hea_cts_t2e_heater_boil_cd_gas_0 | pri_natural_gas | exo_cts_t2e_space_heat
| efficiency_thermal_water | hea_cts_t2e_heater_boil_cd_gas_0 | pri_natural_gas | exo_cts_t2e_hot_water
| efficiency_thermal_space | hea_cts_t2e_heater_hp_ads_gas_0 | pri_natural_gas, pri_envir_heat | exo_cts_t2e_space_heat
| efficiency_space_cooling | hea_cts_t2e_heater_hp_ads_gas_0 | pri_natural_gas, pri_envir_heat | exo_cts_t2e_space_cooling
| efficiency_thermal_space | hea_cts_t2e_heater_hp_gro_0 | sec_elec, pri_geoth_heat | exo_cts_t2e_space_heat
| efficiency_space_cooling | hea_cts_t2e_heater_hp_gro_0 | sec_elec, pri_geoth_heat | exo_cts_t2e_space_cooling
| efficiency_thermal_space | hea_cts_t2e_heater_hp_air_0 | sec_elec, pri_envir_heat | exo_cts_t2e_space_heat
| efficiency_space_cooling | hea_cts_t2e_heater_hp_air_0 | sec_elec, pri_envir_heat | exo_cts_t2e_space_cooling
| efficiency_thermal_space | hea_cts_t2e_heater_boil_et_dual_0 | sec_elec | exo_cts_t2e_space_heat
| efficiency_thermal_water | hea_cts_t2e_heater_boil_et_dual_0 | sec_elec | exo_cts_t2e_hot_water
| efficiency_thermal_space | hea_cts_t2e_heater_boil_cd_hydrogen_1 | sec_H2 | exo_cts_t2e_space_heat
| efficiency_thermal_water | hea_cts_t2e_heater_boil_cd_hydrogen_1 | sec_H2 | exo_cts_t2e_hot_water
| efficiency_thermal_space | hea_cts_t2e_heater_hp_adsgas_1 | [sec_biogas,pri_natural_gas,sec_natural_gas_syn],pri_envir_heat | exo_cts_t2e_space_heat
| efficiency_space_cooling | hea_cts_t2e_heater_hp_adsgas_1 | [sec_biogas,pri_natural_gas,sec_natural_gas_syn],pri_envir_heat | exo_cts_t2e_space_cooling
| efficiency_thermal_space | hea_cts_t2e_heater_hp_ads_dual_gas_1 | [sec_biogas,pri_natural_gas,sec_natural_gas_syn],pri_envir_heat | exo_cts_t2e_space_heat
| efficiency_thermal_water | hea_cts_t2e_heater_hp_ads_dual_gas_1 | [sec_biogas,pri_natural_gas,sec_natural_gas_syn],pri_envir_heat | exo_cts_t2e_hot_water
| efficiency_thermal_space | hea_cts_t2e_heater_hp_ads_hydrogen_1 | sec_H2, pri_envir_heat | exo_cts_t2e_space_heat
| efficiency_space_cooling | hea_cts_t2e_heater_hp_ads_hydrogen_1 | sec_H2, pri_envir_heat | exo_cts_t2e_space_cooling
| efficiency_thermal_space | hea_cts_t2e_heater_hp_ads_dual_hydrogen_1 | sec_H2, pri_envir_heat | exo_cts_t2e_space_heat
| efficiency_thermal_water | hea_cts_t2e_heater_hp_ads_dual_hydrogen_1 | sec_H2, pri_envir_heat | exo_cts_t2e_hot_water
| efficiency_thermal_space | hea_cts_t2e_heater_hp_gro_1 | sec_elec, pri_geoth_heat | exo_cts_t2e_space_heat
| efficiency_space_cooling | hea_cts_t2e_heater_hp_gro_1 | sec_elec, pri_geoth_heat | exo_cts_t2e_space_cooling
| efficiency_thermal_space | hea_cts_t2e_heater_hp_gro_dual_1 | sec_elec, pri_geoth_heat | exo_cts_t2e_space_heat
| efficiency_thermal_water | hea_cts_t2e_heater_hp_gro_dual_1 | sec_elec, pri_geoth_heat | exo_cts_t2e_hot_water
| efficiency_thermal_space | hea_cts_t2e_heater_hp_air_1 | sec_elec, pri_envir_heat | exo_cts_t2e_space_heat
| efficiency_space_cooling | hea_cts_t2e_heater_hp_air_1 | sec_elec, pri_envir_heat | exo_cts_t2e_space_cooling
| efficiency_thermal_space | hea_cts_t2e_heater_hp_air_dual_1 | sec_elec, pri_envir_heat | exo_cts_t2e_space_heat
| efficiency_thermal_water | hea_cts_t2e_heater_hp_air_dual_1 | sec_elec, pri_envir_heat | exo_cts_t2e_hot_water
| efficiency_thermal_space | hea_cts_t2e_heater_soco_1,hea_cts_t2e_heater_boil_et_1 | pri_solar_radiation, sec_elec | exo_cts_t2e_space_heat
| efficiency_thermal_water | hea_cts_t2e_heater_soco_1,hea_cts_t2e_heater_boil_et_1 | pri_solar_radiation, sec_elec | exo_cts_t2e_hot_water
| efficiency_thermal_space | hea_cts_t2e_heater_boil_hydrogen_1 | sec_H2 | exo_cts_t2e_space_heat
| efficiency_thermal_water | hea_cts_t2e_heater_boil_hydrogen_1 | sec_H2 | exo_cts_t2e_hot_water
| efficiency_thermal_space | hea_cts_t2e_heat_exchanger_lth_1 | sec_heat_district_low_cts | exo_cts_t2e_space_heat
| efficiency_thermal_water | hea_cts_t2e_heat_exchanger_lth_1 | sec_heat_district_low_cts | exo_cts_t2e_hot_water
| efficiency_thermal_space | hea_cts_t2e_heat_exchanger_hth_1 | sec_heat_district_high_cts | exo_cts_t2e_space_heat
| efficiency_thermal_water | hea_cts_t2e_heat_exchanger_hth_1 | sec_heat_district_high_cts | exo_cts_t2e_hot_water
| efficiency_thermal_space | hea_cts_t2e_heater_boil_cd_hydrogen_1 | sec_H2 | exo_cts_t2e_space_heat
| efficiency_thermal_water | hea_cts_t2e_heater_boil_cd_hydrogen_1 | sec_H2 | exo_cts_t2e_hot_water
| efficiency_thermal_space | hea_cts_t2e_heater_hp_adsgas_1 | [sec_biogas,pri_natural_gas,sec_natural_gas_syn],pri_envir_heat | exo_cts_t2n_space_heat
| efficiency_space_cooling | hea_cts_t2e_heater_hp_adsgas_1 | [sec_biogas,pri_natural_gas,sec_natural_gas_syn],pri_envir_heat | exo_cts_t2n_space_cooling
| efficiency_thermal_space | hea_cts_t2e_heater_hp_ads_dual_gas_1 | [sec_biogas,pri_natural_gas,sec_natural_gas_syn],pri_envir_heat | exo_cts_t2n_space_heat
| efficiency_thermal_water | hea_cts_t2n_heater_hp_ads_dual_gas_1 | [sec_biogas,pri_natural_gas,sec_natural_gas_syn],pri_envir_heat | exo_cts_t2n_hot_water
| efficiency_thermal_space | hea_cts_t2n_heater_hp_ads_hydrogen_1 | sec_H2, pri_envir_heat | exo_cts_t2n_space_heat
| efficiency_space_cooling | hea_cts_t2n_heater_hp_ads_hydrogen_1 | sec_H2, pri_envir_heat | exo_cts_t2n_space_cooling
| efficiency_thermal_space | hea_cts_t2n_heater_hp_ads_dual_hydrogen_1 | sec_H2, pri_envir_heat | exo_cts_t2n_space_heat
| efficiency_thermal_water | hea_cts_t2n_heater_hp_ads_dual_hydrogen_1 | sec_H2, pri_envir_heat | exo_cts_t2n_hot_water
| efficiency_thermal_space | hea_cts_t2n_heater_hp_gro_1 | sec_elec, pri_geoth_heat | exo_cts_t2n_space_heat
| efficiency_space_cooling | hea_cts_t2n_heater_hp_gro_1 | sec_elec, pri_geoth_heat | exo_cts_t2n_space_cooling
| efficiency_thermal_space | hea_cts_t2n_heater_hp_gro_dual_1 | sec_elec, pri_geoth_heat | exo_cts_t2n_space_heat
| efficiency_thermal_water | hea_cts_t2n_heater_hp_gro_dual_1 | sec_elec, pri_geoth_heat | exo_cts_t2n_hot_water
| efficiency_thermal_space | hea_cts_t2n_heater_hp_air_1 | sec_elec, pri_envir_heat | exo_cts_t2n_space_heat
| efficiency_space_cooling | hea_cts_t2n_heater_hp_air_1 | sec_elec, pri_envir_heat | exo_cts_t2n_space_cooling
| efficiency_thermal_space | hea_cts_t2n_heater_hp_air_dual_1 | sec_elec, pri_envir_heat | exo_cts_t2n_space_heat
| efficiency_thermal_water | hea_cts_t2n_heater_hp_air_dual_1 | sec_elec, pri_envir_heat | exo_cts_t2n_hot_water
| efficiency_thermal_space | hea_cts_t2n_heater_soco_1,hea_cts_t1e_heater_boil_et_1 | pri_solar_radiation, sec_elec | exo_cts_t2n_space_heat
| efficiency_thermal_water | hea_cts_t2n_heater_soco_1,hea_cts_t1e_heater_boil_et_1 | pri_solar_radiation, sec_elec | exo_cts_t2n_hot_water
| efficiency_thermal_space | hea_cts_t2n_heater_boil_hydrogen_1 | sec_H2 | exo_cts_t2n_space_heat
| efficiency_thermal_water | hea_cts_t2n_heater_boil_hydrogen_1 | sec_H2 | exo_cts_t2n_hot_water
| efficiency_thermal_space | hea_cts_t2n_heat_exchanger_lth_1 | sec_heat_district_low_cts | exo_cts_t2n_space_heat
| efficiency_thermal_water | hea_cts_t2n_heat_exchanger_lth_1 | sec_heat_district_low_cts | exo_cts_t2n_hot_water
| efficiency_thermal_space | hea_cts_t2n_heat_exchanger_hth_1 | sec_heat_district_high_cts | exo_cts_t2n_space_heat
| efficiency_thermal_water | hea_cts_t2n_heat_exchanger_hth_1 | sec_heat_district_high_cts | exo_cts_t2n_hot_water
| efficiency_thermal_space | hea_hh_re1_heater_boil_dual_oil_0 | sec_heating_oil | exo_hh_re2_space_heat
| efficiency_thermal_water | hea_hh_re1_heater_boil_dual_oil_0 | sec_heating_oil | exo_hh_re1_hot_water
| efficiency_thermal_space | hea_hh_re1_heater_boil_dual_biomass_0 | pri_biomass | exo_hh_re1_space_heat
| efficiency_thermal_water | hea_hh_re1_heater_boil_dual_biomass_0 | pri_biomass | exo_hh_re1_hot_water
| efficiency_thermal_space | hea_hh_re1_heater_boil_dual_gas_0 | pri_natural_gas | exo_hh_re1_space_heat
| efficiency_thermal_water | hea_hh_re1_heater_boil_dual_gas_0 | pri_natural_gas | exo_hh_re1_hot_water
| efficiency_thermal_space | hea_hh_re1_heater_boil_cd_gas_0 | pri_natural_gas | exo_hh_re1_space_heat
| efficiency_thermal_water | hea_hh_re1_heater_boil_cd_gas_0 | pri_natural_gas | exo_hh_re1_hot_water
| efficiency_thermal_space | hea_hh_re1_heater_hp_gas_0 | pri_natural_gas | exo_hh_re1_space_heat
| efficiency_space_cooling | hea_hh_re1_heater_hp_gas_0 | pri_natural_gas | exo_hh_re1_space_cooling
| efficiency_thermal_space | hea_hh_re1_heater_hp_air_dual_0 | sec_elec, pri_envir_heat | exo_hh_re1_space_heat
| efficiency_thermal_water | hea_hh_re1_heater_hp_air_dual_0 | sec_elec, pri_envir_heat | exo_hh_re1_hot_water
| efficiency_thermal_space | hea_hh_re1_heater_hp_gro_dual_0 | sec_elec, pri_geoth_heat | exo_hh_re1_space_heat
| efficiency_thermal_water | hea_hh_re1_heater_hp_gro_dual_0 | sec_elec, pri_geoth_heat | exo_hh_re1_hot_water
| efficiency_thermal_space | hea_hh_re1_heater_boil_et_dual_0 | sec_elec | exo_hh_re1_space_heat
| efficiency_thermal_water | hea_hh_re1_heater_boil_et_dual_0 | sec_elec | exo_hh_re1_hot_water
| efficiency_thermal_space | hea_hh_re1_heat_exchanger_lth_0 | sec_heat_district_low_hh | exo_hh_re1_space_heat
| efficiency_thermal_water | hea_hh_re1_heat_exchanger_lth_0 | sec_heat_district_low_hh | exo_hh_re1_hot_water
| efficiency_thermal_space | hea_hh_re1_heat_exchanger_hth_0 | sec_heat_district_high_hh | exo_hh_re1_space_heat
| efficiency_thermal_water | hea_hh_re1_heat_exchanger_hth_0 | sec_heat_district_high_hh | exo_hh_re1_hot_water
| efficiency_thermal_space | hea_hh_re1_heater_boil_cd_biodiesel_1 | sec_biodiesel | exo_hh_re1_space_heat
| efficiency_thermal_water | hea_hh_re1_heater_boil_cd_biodiesel_1 | sec_biodiesel | exo_hh_re1_hot_water
| efficiency_thermal_space | hea_hh_re1_heater_boil_dual_biomass_1 | pri_biomass | exo_hh_re1_space_heat
| efficiency_thermal_water | hea_hh_re1_heater_boil_dual_biomass_1 | pri_biomass | exo_hh_re1_hot_water
| efficiency_thermal_space | hea_hh_re1_heater_boil_cd_gas_1 | [sec_biogas, pri_natural_gas, sec_natural_gas_syn] | exo_hh_re1_space_heat
| efficiency_thermal_water | hea_hh_re1_heater_boil_cd_gas_1 | [sec_biogas, pri_natural_gas, sec_natural_gas_syn] | exo_hh_re1_hot_water
| efficiency_thermal_space | hea_hh_re1_heater_boil_cd_hydrogen_1 | sec_H2 | exo_hh_re1_space_heat
| efficiency_thermal_water | hea_hh_re1_heater_boil_cd_hydrogen_1 | sec_H2 | exo_hh_re1_hot_water
| efficiency_thermal_space | hea_hh_re1_heater_hp_gas_1 | [sec_biogas, pri_natural_gas, SNG] , pri_envir_heat | exo_hh_re1_space_heat
| efficiency_space_cooling | hea_hh_re1_heater_hp_gas_1 | [sec_biogas, pri_natural_gas, SNG] , pri_envir_heat | exo_hh_re1_space_cooling
| efficiency_thermal_space | hea_hh_re1_heater_hp_dual_gas_1 | [sec_biogas, pri_natural_gas, SNG] , pri_envir_heat | exo_hh_re1_space_heat
| efficiency_thermal_water | hea_hh_re1_heater_hp_dual_gas_1 | [sec_biogas, pri_natural_gas, SNG] , pri_envir_heat | exo_hh_re1_hot_water
| efficiency_thermal_space | hea_hh_re1_heater_hp_air_1 | sec_elec, pri_envir_heat | exo_hh_re1_space_heat
| efficiency_space_cooling | hea_hh_re1_heater_hp_air_1 | sec_elec, pri_envir_heat | exo_hh_re1_space_cooling
| efficiency_thermal_space | hea_hh_re1_heater_hp_dual_air_1 | sec_elec, pri_envir_heat | exo_hh_re1_space_heat
| efficiency_thermal_water | hea_hh_re1_heater_hp_dual_air_1 | sec_elec, pri_envir_heat | exo_hh_re1_hot_water
| efficiency_thermal_space | hea_hh_re1_heater_hp_gro_1 | sec_elec, pri_geoth_heat | exo_hh_re1_space_heat
| efficiency_space_cooling | hea_hh_re1_heater_hp_gro_1 | sec_elec, pri_geoth_heat | exo_hh_re1_space_cooling
| efficiency_thermal_space | hea_hh_re1_heater_hp_gro_dual_1 | sec_elec, pri_geoth_heat | exo_hh_re1_space_heat
| efficiency_thermal_water | hea_hh_re1_heater_hp_gro_dual_1 | sec_elec, pri_geoth_heat | exo_hh_re1_hot_water
| efficiency_thermal_space | hea_hh_re1_heater_soco_1,hea_hh_re1_heater_boil_et_1 | pri_solar_radiation, sec_elec | exo_hh_re1_space_heat
| efficiency_thermal_water | hea_hh_re1_heater_soco_1,hea_hh_re1_heater_boil_et_1 | pri_solar_radiation, sec_elec | exo_hh_re1_hot_water
| efficiency_thermal_space | hea_hh_re1_heater_soco_1,hea_hh_re1_heater_boil_biomass_1 | pri_solar_radiation, pri_biomass | exo_hh_re1_space_heat
| efficiency_thermal_water | hea_hh_re1_heater_soco_1,hea_hh_re1_heater_boil_biomass_1 | pri_solar_radiation, pri_biomass | exo_hh_re1_hot_water
| efficiency_thermal_space | hea_hh_re1_heat_exchanger_lth_1 | sec_heat_district_low_hh | exo_hh_re1_space_heat
| efficiency_thermal_water | hea_hh_re1_heat_exchanger_lth_1 | sec_heat_district_low_hh | exo_hh_re1_hot_water
| efficiency_thermal_space | hea_hh_re1_heat_exchanger_hth_1 | sec_heat_district_high_hh | exo_hh_re1_space_heat
| efficiency_thermal_water | hea_hh_re1_heat_exchanger_hth_1 | sec_heat_district_high_hh | exo_hh_re1_hot_water
| efficiency_thermal_space | hea_hh_re1_heater_boil_dual_lpg_1 | LPG | exo_hh_re1_space_heat
| efficiency_thermal_water | hea_hh_re1_heater_boil_dual_lpg_1 | LPG | exo_hh_re1_hot_water
| efficiency_thermal_space | hea_hh_re2_heater_boil_dual_oil_0 | sec_heating_oil | exo_hh_re2_space_heat
| efficiency_thermal_water | hea_hh_re2_heater_boil_dual_oil_0 | sec_heating_oil | exo_hh_re2_hot_water
| efficiency_thermal_space | hea_hh_re2_heater_boil_dual_biomass_0 | pri_biomass | exo_hh_re2_space_heat
| efficiency_thermal_water | hea_hh_re2_heater_boil_dual_biomass_0 | pri_biomass | exo_hh_re2_hot_water
| efficiency_thermal_space | hea_hh_re2_heater_boil_dual_gas_0 | pri_natural_gas | exo_hh_re2_space_heat
| efficiency_thermal_water | hea_hh_re2_heater_boil_dual_gas_0 | pri_natural_gas | exo_hh_re2_hot_water
| efficiency_thermal_space | hea_hh_re2_heater_boil_cd_gas_0 | pri_natural_gas | exo_hh_re2_space_heat
| efficiency_thermal_water | hea_hh_re2_heater_boil_cd_gas_0 | pri_natural_gas | exo_hh_re2_hot_water
| efficiency_thermal_space | hea_hh_re2_heater_hp_gas_0 | pri_natural_gas | exo_hh_re2_space_heat
| efficiency_space_cooling | hea_hh_re2_heater_hp_gas_0 | pri_natural_gas | exo_hh_re2_space_cooling
| efficiency_thermal_space | hea_hh_re2_heater_hp_air_dual_0 | sec_elec, pri_envir_heat | exo_hh_re2_space_heat
| efficiency_thermal_water | hea_hh_re2_heater_hp_air_dual_0 | sec_elec, pri_envir_heat | exo_hh_re2_hot_water
| efficiency_thermal_space | hea_hh_re2_heater_hp_gro_dual_0 | sec_elec, pri_geoth_heat | exo_hh_re2_space_heat
| efficiency_thermal_water | hea_hh_re2_heater_hp_gro_dual_0 | sec_elec, pri_geoth_heat | exo_hh_re2_hot_water
| efficiency_thermal_space | hea_hh_re2_heater_boil_et_dual_0 | sec_elec | exo_hh_re2_space_heat
| efficiency_thermal_water | hea_hh_re2_heater_boil_et_dual_0 | sec_elec | exo_hh_re2_hot_water
| efficiency_thermal_space | hea_hh_re2_heat_exchanger_lth_0 | sec_heat_district_low_hh | exo_hh_re2_space_heat
| efficiency_thermal_water | hea_hh_re2_heat_exchanger_lth_0 | sec_heat_district_low_hh | exo_hh_re2_hot_water
| efficiency_thermal_space | hea_hh_re2_heat_exchanger_hth_0 | sec_heat_district_high_hh | exo_hh_re2_space_heat
| efficiency_thermal_water | hea_hh_re2_heat_exchanger_hth_0 | sec_heat_district_high_hh | exo_hh_re2_hot_water
| efficiency_thermal_space | hea_hh_re2_heater_boil_cd_biodiesel_1 | sec_biodiesel | exo_hh_re2_space_heat
| efficiency_thermal_water | hea_hh_re2_heater_boil_cd_biodiesel_1 | sec_biodiesel | exo_hh_re2_hot_water
| efficiency_thermal_space | hea_hh_re2_heater_boil_dual_biomass_1 | pri_biomass | exo_hh_re2_space_heat
| efficiency_thermal_water | hea_hh_re2_heater_boil_dual_biomass_1 | pri_biomass | exo_hh_re2_hot_water
| efficiency_thermal_space | hea_hh_re2_heater_boil_cd_gas_1 | [sec_biogas, pri_natural_gas, sec_natural_gas_syn] | exo_hh_re2_space_heat
| efficiency_thermal_water | hea_hh_re2_heater_boil_cd_gas_1 | [sec_biogas, pri_natural_gas, sec_natural_gas_syn] | exo_hh_re2_hot_water
| efficiency_thermal_space | hea_hh_re2_heater_boil_cd_hydrogen_1 | sec_H2 | exo_hh_re2_space_heat
| efficiency_thermal_water | hea_hh_re2_heater_boil_cd_hydrogen_1 | sec_H2 | exo_hh_re2_hot_water
| efficiency_thermal_space | hea_hh_re2_heater_hp_gas_1 | [sec_biogas, pri_natural_gas, SNG] , pri_envir_heat | exo_hh_re2_space_heat
| efficiency_space_cooling | hea_hh_re2_heater_hp_gas_1 | [sec_biogas, pri_natural_gas, SNG] , pri_envir_heat | exo_hh_re2_space_cooling
| efficiency_thermal_space | hea_hh_re2_heater_hp_dual_gas_1 | [sec_biogas, pri_natural_gas, SNG] , pri_envir_heat | exo_hh_re2_space_heat
| efficiency_thermal_water | hea_hh_re2_heater_hp_dual_gas_1 | [sec_biogas, pri_natural_gas, SNG] , pri_envir_heat | exo_hh_re2_hot_water
| efficiency_thermal_space | hea_hh_re2_heater_hp_air_1 | sec_elec, pri_envir_heat | exo_hh_re2_space_heat
| efficiency_space_cooling | hea_hh_re2_heater_hp_air_1 | sec_elec, pri_envir_heat | exo_hh_re2_space_cooling
| efficiency_thermal_space | hea_hh_re2_heater_hp_dual_air_1 | sec_elec, pri_envir_heat | exo_hh_re2_space_heat
| efficiency_thermal_water | hea_hh_re2_heater_hp_dual_air_1 | sec_elec, pri_envir_heat | exo_hh_re2_hot_water
| efficiency_thermal_space | hea_hh_re2_heater_hp_gro_1 | sec_elec, pri_geoth_heat | exo_hh_re2_space_heat
| efficiency_space_cooling | hea_hh_re2_heater_hp_gro_1 | sec_elec, pri_geoth_heat | exo_hh_re2_space_cooling
| efficiency_thermal_space | hea_hh_re2_heater_hp_gro_dual_1 | sec_elec, pri_geoth_heat | exo_hh_re2_space_heat
| efficiency_thermal_water | hea_hh_re2_heater_hp_gro_dual_1 | sec_elec, pri_geoth_heat | exo_hh_re2_hot_water
| efficiency_thermal_space | hea_hh_re2_heater_soco_1,hea_hh_re1_heater_boil_et_1 | pri_solar_radiation, sec_elec | exo_hh_re2_space_heat
| efficiency_thermal_water | hea_hh_re2_heater_soco_1,hea_hh_re1_heater_boil_et_1 | pri_solar_radiation, sec_elec | exo_hh_re2_hot_water
| efficiency_thermal_space | hea_hh_re2_heater_soco_1,hea_hh_re1_heater_boil_biomass_1 | pri_solar_radiation, pri_biomass | exo_hh_re2_space_heat
| efficiency_thermal_water | hea_hh_re2_heater_soco_1,hea_hh_re1_heater_boil_biomass_1 | pri_solar_radiation, pri_biomass | exo_hh_re2_hot_water
| efficiency_thermal_space | hea_hh_re2_heat_exchanger_lth_1 | sec_heat_district_low_hh | exo_hh_re2_space_heat
| efficiency_thermal_water | hea_hh_re2_heat_exchanger_lth_1 | sec_heat_district_low_hh | exo_hh_re2_hot_water
| efficiency_thermal_space | hea_hh_re2_heat_exchanger_hth_1 | sec_heat_district_high_hh | exo_hh_re2_space_heat
| efficiency_thermal_water | hea_hh_re2_heat_exchanger_hth_1 | sec_heat_district_high_hh | exo_hh_re2_hot_water
| efficiency_thermal_space | hea_hh_re2_heater_boil_dual_lpg_1 | LPG | exo_hh_re2_space_heat
| efficiency_thermal_water | hea_hh_re2_heater_boil_dual_lpg_1 | LPG | exo_hh_re2_hot_water
| efficiency_thermal_space | hea_hh_re3_heater_boil_dual_oil_0 | sec_heating_oil | exo_hh_re3_space_heat
| efficiency_thermal_water | hea_hh_re3_heater_boil_dual_oil_0 | sec_heating_oil | exo_hh_re3_hot_water
| efficiency_thermal_space | hea_hh_re3_heater_boil_dual_biomass_0 | pri_biomass | exo_hh_re3_space_heat
| efficiency_thermal_water | hea_hh_re3_heater_boil_dual_biomass_0 | pri_biomass | exo_hh_re3_hot_water
| efficiency_thermal_space | hea_hh_re3_heater_boil_dual_gas_0 | pri_natural_gas | exo_hh_re3_space_heat
| efficiency_thermal_water | hea_hh_re3_heater_boil_dual_gas_0 | pri_natural_gas | exo_hh_re3_hot_water
| efficiency_thermal_space | hea_hh_re3_heater_boil_cd_gas_0 | pri_natural_gas | exo_hh_re3_space_heat
| efficiency_thermal_water | hea_hh_re3_heater_boil_cd_gas_0 | pri_natural_gas | exo_hh_re3_hot_water
| efficiency_thermal_space | hea_hh_re3_heater_hp_gas_0 | pri_natural_gas | exo_hh_re3_space_heat
| efficiency_space_cooling | hea_hh_re3_heater_hp_gas_0 | pri_natural_gas | exo_hh_re3_space_cooling
| efficiency_thermal_space | hea_hh_re3_heater_hp_air_dual_0 | sec_elec, pri_envir_heat | exo_hh_re3_space_heat
| efficiency_thermal_water | hea_hh_re3_heater_hp_air_dual_0 | sec_elec, pri_envir_heat | exo_hh_re3_hot_water
| efficiency_thermal_space | hea_hh_re3_heater_hp_gro_dual_0 | sec_elec, pri_geoth_heat | exo_hh_re3_space_heat
| efficiency_thermal_water | hea_hh_re3_heater_hp_gro_dual_0 | sec_elec, pri_geoth_heat | exo_hh_re3_hot_water
| efficiency_thermal_space | hea_hh_re3_heater_boil_et_dual_0 | sec_elec | exo_hh_re3_space_heat
| efficiency_thermal_water | hea_hh_re3_heater_boil_et_dual_0 | sec_elec | exo_hh_re3_hot_water
| efficiency_thermal_space | hea_hh_re3_heat_exchanger_lth_0 | sec_heat_district_low_hh | exo_hh_re3_space_heat
| efficiency_thermal_water | hea_hh_re3_heat_exchanger_lth_0 | sec_heat_district_low_hh | exo_hh_re3_hot_water
| efficiency_thermal_space | hea_hh_re3_heat_exchanger_hth_0 | sec_heat_district_high_hh | exo_hh_re3_space_heat
| efficiency_thermal_water | hea_hh_re3_heat_exchanger_hth_0 | sec_heat_district_high_hh | exo_hh_re3_hot_water
| efficiency_thermal_space | hea_hh_re3_heater_boil_cd_biodiesel_1 | sec_biodiesel | exo_hh_re3_space_heat
| efficiency_thermal_water | hea_hh_re3_heater_boil_cd_biodiesel_1 | sec_biodiesel | exo_hh_re3_hot_water
| efficiency_thermal_space | hea_hh_re3_heater_boil_dual_biomass_1 | pri_biomass | exo_hh_re3_space_heat
| efficiency_thermal_water | hea_hh_re3_heater_boil_dual_biomass_1 | pri_biomass | exo_hh_re3_hot_water
| efficiency_thermal_space | hea_hh_re3_heater_boil_cd_gas_1 | [sec_biogas, pri_natural_gas, sec_natural_gas_syn] | exo_hh_re3_space_heat
| efficiency_thermal_water | hea_hh_re3_heater_boil_cd_gas_1 | [sec_biogas, pri_natural_gas, sec_natural_gas_syn] | exo_hh_re3_hot_water
| efficiency_thermal_space | hea_hh_re3_heater_boil_cd_hydrogen_1 | sec_H2 | exo_hh_re3_space_heat
| efficiency_thermal_water | hea_hh_re3_heater_boil_cd_hydrogen_1 | sec_H2 | exo_hh_re3_hot_water
| efficiency_thermal_space | hea_hh_re3_heater_hp_gas_1 | [sec_biogas, pri_natural_gas, SNG] , pri_envir_heat | exo_hh_re3_space_heat
| efficiency_space_cooling | hea_hh_re3_heater_hp_gas_1 | [sec_biogas, pri_natural_gas, SNG] , pri_envir_heat | exo_hh_re3_space_cooling
| efficiency_thermal_space | hea_hh_re3_heater_hp_dual_gas_1 | [sec_biogas, pri_natural_gas, SNG] , pri_envir_heat | exo_hh_re3_space_heat
| efficiency_thermal_water | hea_hh_re3_heater_hp_dual_gas_1 | [sec_biogas, pri_natural_gas, SNG] , pri_envir_heat | exo_hh_re3_hot_water
| efficiency_thermal_space | hea_hh_re3_heater_hp_air_1 | sec_elec, pri_envir_heat | exo_hh_re3_space_heat
| efficiency_space_cooling | hea_hh_re3_heater_hp_air_1 | sec_elec, pri_envir_heat | exo_hh_re3_space_cooling
| efficiency_thermal_space | hea_hh_re3_heater_hp_dual_air_1 | sec_elec, pri_envir_heat | exo_hh_re3_space_heat
| efficiency_thermal_water | hea_hh_re3_heater_hp_dual_air_1 | sec_elec, pri_envir_heat | exo_hh_re3_hot_water
| efficiency_thermal_space | hea_hh_re3_heater_hp_gro_1 | sec_elec, pri_geoth_heat | exo_hh_re3_space_heat
| efficiency_space_cooling | hea_hh_re3_heater_hp_gro_1 | sec_elec, pri_geoth_heat | exo_hh_re3_space_cooling
| efficiency_thermal_space | hea_hh_re3_heater_hp_gro_dual_1 | sec_elec, pri_geoth_heat | exo_hh_re3_space_heat
| efficiency_thermal_water | hea_hh_re3_heater_hp_gro_dual_1 | sec_elec, pri_geoth_heat | exo_hh_re3_hot_water
| efficiency_thermal_space | hea_hh_re3_heater_soco_1,hea_hh_re1_heater_boil_et_1 | pri_solar_radiation, sec_elec | exo_hh_re3_space_heat
| efficiency_thermal_water | hea_hh_re3_heater_soco_1,hea_hh_re1_heater_boil_et_1 | pri_solar_radiation, sec_elec | exo_hh_re3_hot_water
| efficiency_thermal_space | hea_hh_re3_heater_soco_1,hea_hh_re1_heater_boil_biomass_1 | pri_solar_radiation, pri_biomass | exo_hh_re3_space_heat
| efficiency_thermal_water | hea_hh_re3_heater_soco_1,hea_hh_re1_heater_boil_biomass_1 | pri_solar_radiation, pri_biomass | exo_hh_re3_hot_water
| efficiency_thermal_space | hea_hh_re3_heat_exchanger_lth_1 | sec_heat_district_low_hh | exo_hh_re3_space_heat
| efficiency_thermal_water | hea_hh_re3_heat_exchanger_lth_1 | sec_heat_district_low_hh | exo_hh_re3_hot_water
| efficiency_thermal_space | hea_hh_re3_heat_exchanger_hth_1 | sec_heat_district_high_hh | exo_hh_re3_space_heat
| efficiency_thermal_water | hea_hh_re3_heat_exchanger_hth_1 | sec_heat_district_high_hh | exo_hh_re3_hot_water
| efficiency_thermal_space | hea_hh_re3_heater_boil_dual_lpg_1 | LPG | exo_hh_re3_space_heat
| efficiency_thermal_water | hea_hh_re3_heater_boil_dual_lpg_1 | LPG | exo_hh_re3_hot_water
| efficiency_thermal_space | hea_hh_rn1_heater_boil_cd_biodiesel_1 | sec_biodiesel | exo_hh_rn1_space_heat
| efficiency_thermal_water | hea_hh_rn1_heater_boil_cd_biodiesel_1 | sec_biodiesel | exo_hh_rn1_hot_water
| efficiency_thermal_space | hea_hh_rn1_heater_boil_dual_biomass_1 | pri_biomass | exo_hh_rn1_space_heat
| efficiency_thermal_water | hea_hh_rn1_heater_boil_dual_biomass_1 | pri_biomass | exo_hh_rn1_hot_water
| efficiency_thermal_space | hea_hh_rn1_heater_boil_cd_gas_1 | [sec_biogas, pri_natural_gas, sec_natural_gas_syn] | exo_hh_rn1_space_heat
| efficiency_thermal_water | hea_hh_rn1_heater_boil_cd_gas_1 | [sec_biogas, pri_natural_gas, sec_natural_gas_syn] | exo_hh_rn1_hot_water
| efficiency_thermal_space | hea_hh_rn1_heater_boil_cd_hydrogen_1 | sec_H2 | exo_hh_rn1_space_heat
| efficiency_thermal_water | hea_hh_rn1_heater_boil_cd_hydrogen_1 | sec_H2 | exo_hh_rn1_hot_water
| efficiency_thermal_space | hea_hh_rn1_heater_hp_gas_1 | [sec_biogas, pri_natural_gas, SNG] , pri_envir_heat | exo_hh_rn1_space_heat
| efficiency_space_cooling | hea_hh_rn1_heater_hp_gas_1 | [sec_biogas, pri_natural_gas, SNG] , pri_envir_heat | exo_hh_rn1_space_cooling
| efficiency_thermal_space | hea_hh_rn1_heater_hp_dual_gas_1 | [sec_biogas, pri_natural_gas, SNG] , pri_envir_heat | exo_hh_rn1_space_heat
| efficiency_thermal_water | hea_hh_rn1_heater_hp_dual_gas_1 | [sec_biogas, pri_natural_gas, SNG] , pri_envir_heat | exo_hh_rn1_hot_water
| efficiency_thermal_space | hea_hh_rn1_heater_hp_air_1 | sec_elec, pri_envir_heat | exo_hh_rn1_space_heat
| efficiency_space_cooling | hea_hh_rn1_heater_hp_air_1 | sec_elec, pri_envir_heat | exo_hh_rn1_space_cooling
| efficiency_thermal_space | hea_hh_rn1_heater_hp_dual_air_1 | sec_elec, pri_envir_heat | exo_hh_rn1_space_heat
| efficiency_thermal_water | hea_hh_rn1_heater_hp_dual_air_1 | sec_elec, pri_envir_heat | exo_hh_rn1_hot_water
| efficiency_thermal_space | hea_hh_rn1_heater_hp_gro_1 | sec_elec, pri_geoth_heat | exo_hh_rn1_space_heat
| efficiency_space_cooling | hea_hh_rn1_heater_hp_gro_1 | sec_elec, pri_geoth_heat | exo_hh_rn1_space_cooling
| efficiency_thermal_space | hea_hh_rn1_heater_hp_gro_dual_1 | sec_elec, pri_geoth_heat | exo_hh_rn1_space_heat
| efficiency_thermal_water | hea_hh_rn1_heater_hp_gro_dual_1 | sec_elec, pri_geoth_heat | exo_hh_rn1_hot_water
| efficiency_thermal_space | hea_hh_rn1_heater_soco_1,hea_hh_re1_heater_boil_et_1 | pri_solar_radiation, sec_elec | exo_hh_rn1_space_heat
| efficiency_thermal_water | hea_hh_rn1_heater_soco_1,hea_hh_re1_heater_boil_et_1 | pri_solar_radiation, sec_elec | exo_hh_rn1_hot_water
| efficiency_thermal_space | hea_hh_rn1_heater_soco_1,hea_hh_re1_heater_boil_biomass_1 | pri_solar_radiation, pri_biomass | exo_hh_rn1_space_heat
| efficiency_thermal_water | hea_hh_rn1_heater_soco_1,hea_hh_re1_heater_boil_biomass_1 | pri_solar_radiation, pri_biomass | exo_hh_rn1_hot_water
| efficiency_thermal_space | hea_hh_rn1_heat_exchanger_lth_1 | sec_heat_district_low_hh | exo_hh_rn1_space_heat
| efficiency_thermal_water | hea_hh_rn1_heat_exchanger_lth_1 | sec_heat_district_low_hh | exo_hh_rn1_hot_water
| efficiency_thermal_space | hea_hh_rn1_heat_exchanger_hth_1 | sec_heat_district_high_hh | exo_hh_rn1_space_heat
| efficiency_thermal_water | hea_hh_rn1_heat_exchanger_hth_1 | sec_heat_district_high_hh | exo_hh_rn1_hot_water
| efficiency_thermal_space | hea_hh_ue1_heater_boil_dual_oil_0 | sec_heating_oil | exo_hh_ue1_space_heat
| efficiency_thermal_water | hea_hh_ue1_heater_boil_dual_oil_0 | sec_heating_oil | exo_hh_ue1_hot_water
| efficiency_thermal_space | hea_hh_ue1_heater_boil_dual_biomass_0 | pri_biomass | exo_hh_ue1_space_heat
| efficiency_thermal_water | hea_hh_ue1_heater_boil_dual_biomass_0 | pri_biomass | exo_hh_ue1_hot_water
| efficiency_thermal_space | hea_hh_ue1_heater_boil_dual_gas_0 | pri_natural_gas | exo_hh_ue1_space_heat
| efficiency_thermal_water | hea_hh_ue1_heater_boil_dual_gas_0 | pri_natural_gas | exo_hh_ue1_hot_water
| efficiency_thermal_space | hea_hh_ue1_heater_boil_cd_gas_0 | pri_natural_gas | exo_hh_ue1_space_heat
| efficiency_thermal_water | hea_hh_ue1_heater_boil_cd_gas_0 | pri_natural_gas | exo_hh_ue1_hot_water
| efficiency_thermal_space | hea_hh_ue1_heater_hp_gas_0 | pri_natural_gas | exo_hh_ue1_space_heat
| efficiency_space_cooling | hea_hh_ue1_heater_hp_gas_0 | pri_natural_gas | exo_hh_ue1_space_cooling
| efficiency_thermal_space | hea_hh_ue1_heater_hp_air_dual_0 | sec_elec, pri_envir_heat | exo_hh_ue1_space_heat
| efficiency_thermal_water | hea_hh_ue1_heater_hp_air_dual_0 | sec_elec, pri_envir_heat | exo_hh_ue1_hot_water
| efficiency_thermal_space | hea_hh_ue1_heater_hp_gro_dual_0 | sec_elec, pri_geoth_heat | exo_hh_ue1_space_heat
| efficiency_thermal_water | hea_hh_ue1_heater_hp_gro_dual_0 | sec_elec, pri_geoth_heat | exo_hh_ue1_hot_water
| efficiency_thermal_space | hea_hh_ue1_heater_boil_et_dual_0 | sec_elec | exo_hh_ue1_space_heat
| efficiency_thermal_water | hea_hh_ue1_heater_boil_et_dual_0 | sec_elec | exo_hh_ue1_hot_water
| efficiency_thermal_space | hea_hh_ue1_heat_exchanger_lth_0 | sec_heat_district_low_hh | exo_hh_ue1_space_heat
| efficiency_thermal_water | hea_hh_ue1_heat_exchanger_lth_0 | sec_heat_district_low_hh | exo_hh_ue1_hot_water
| efficiency_thermal_space | hea_hh_ue1_heat_exchanger_hth_0 | sec_heat_district_high_hh | exo_hh_ue1_space_heat
| efficiency_thermal_water | hea_hh_ue1_heat_exchanger_hth_0 | sec_heat_district_high_hh | exo_hh_ue1_hot_water
| efficiency_thermal_space | hea_hh_ue1_heater_boil_cd_biodiesel_1 | sec_biodiesel | exo_hh_ue1_space_heat
| efficiency_thermal_water | hea_hh_ue1_heater_boil_cd_biodiesel_1 | sec_biodiesel | exo_hh_ue1_hot_water
| efficiency_thermal_space | hea_hh_ue1_heater_boil_dual_biomass_1 | pri_biomass | exo_hh_ue1_space_heat
| efficiency_thermal_water | hea_hh_ue1_heater_boil_dual_biomass_1 | pri_biomass | exo_hh_ue1_hot_water
| efficiency_thermal_space | hea_hh_ue1_heater_boil_cd_gas_1 | [sec_biogas, pri_natural_gas, sec_natural_gas_syn] | exo_hh_ue1_space_heat
| efficiency_thermal_water | hea_hh_ue1_heater_boil_cd_gas_1 | [sec_biogas, pri_natural_gas, sec_natural_gas_syn] | exo_hh_ue1_hot_water
| efficiency_thermal_space | hea_hh_ue1_heater_boil_cd_hydrogen_1 | sec_H2 | exo_hh_ue1_space_heat
| efficiency_thermal_water | hea_hh_ue1_heater_boil_cd_hydrogen_1 | sec_H2 | exo_hh_ue1_hot_water
| efficiency_thermal_space | hea_hh_ue1_heater_hp_gas_1 | [sec_biogas, pri_natural_gas, SNG] , pri_envir_heat | exo_hh_ue1_space_heat
| efficiency_space_cooling | hea_hh_ue1_heater_hp_gas_1 | [sec_biogas, pri_natural_gas, SNG] , pri_envir_heat | exo_hh_ue1_space_cooling
| efficiency_thermal_space | hea_hh_ue1_heater_hp_dual_gas_1 | [sec_biogas, pri_natural_gas, SNG] , pri_envir_heat | exo_hh_ue1_space_heat
| efficiency_thermal_water | hea_hh_ue1_heater_hp_dual_gas_1 | [sec_biogas, pri_natural_gas, SNG] , pri_envir_heat | exo_hh_ue1_hot_water
| efficiency_thermal_space | hea_hh_ue1_heater_hp_air_1 | sec_elec, pri_envir_heat | exo_hh_ue1_space_heat
| efficiency_space_cooling | hea_hh_ue1_heater_hp_air_1 | sec_elec, pri_envir_heat | exo_hh_ue1_space_cooling
| efficiency_thermal_space | hea_hh_ue1_heater_hp_dual_air_1 | sec_elec, pri_envir_heat | exo_hh_ue1_space_heat
| efficiency_thermal_water | hea_hh_ue1_heater_hp_dual_air_1 | sec_elec, pri_envir_heat | exo_hh_ue1_hot_water
| efficiency_thermal_space | hea_hh_ue1_heater_hp_gro_1 | sec_elec, pri_geoth_heat | exo_hh_ue1_space_heat
| efficiency_space_cooling | hea_hh_ue1_heater_hp_gro_1 | sec_elec, pri_geoth_heat | exo_hh_ue1_space_cooling
| efficiency_thermal_space | hea_hh_ue1_heater_hp_gro_dual_1 | sec_elec, pri_geoth_heat | exo_hh_ue1_space_heat
| efficiency_thermal_water | hea_hh_ue1_heater_hp_gro_dual_1 | sec_elec, pri_geoth_heat | exo_hh_ue1_hot_water
| efficiency_thermal_space | hea_hh_ue1_heater_soco_1,hea_hh_ue1_heater_boil_et_1 | pri_solar_radiation, sec_elec | exo_hh_ue1_space_heat
| efficiency_thermal_water | hea_hh_ue1_heater_soco_1,hea_hh_ue1_heater_boil_et_1 | pri_solar_radiation, sec_elec | exo_hh_ue1_hot_water
| efficiency_thermal_space | hea_hh_ue1_heater_soco_1,hea_hh_ue1_heater_boil_biomass_1 | pri_solar_radiation, pri_biomass | exo_hh_ue1_space_heat
| efficiency_thermal_water | hea_hh_ue1_heater_soco_1,hea_hh_ue1_heater_boil_biomass_1 | pri_solar_radiation, pri_biomass | exo_hh_ue1_hot_water
| efficiency_thermal_space | hea_hh_ue1_heat_exchanger_lth_1 | sec_heat_district_low_hh | exo_hh_ue1_space_heat
| efficiency_thermal_water | hea_hh_ue1_heat_exchanger_lth_1 | sec_heat_district_low_hh | exo_hh_ue1_hot_water
| efficiency_thermal_space | hea_hh_ue1_heat_exchanger_hth_1 | sec_heat_district_high_hh | exo_hh_ue1_space_heat
| efficiency_thermal_water | hea_hh_ue1_heat_exchanger_hth_1 | sec_heat_district_high_hh | exo_hh_ue1_hot_water
| efficiency_thermal_space | hea_hh_ue1_heater_boil_dual_lpg_1 | LPG | exo_hh_ue1_space_heat
| efficiency_thermal_water | hea_hh_ue1_heater_boil_dual_lpg_1 | LPG | exo_hh_ue1_hot_water
| efficiency_thermal_space | hea_hh_ue2_heater_boil_dual_oil_0 | sec_heating_oil | exo_hh_ue2_space_heat
| efficiency_thermal_water | hea_hh_ue2_heater_boil_dual_oil_0 | sec_heating_oil | exo_hh_ue2_hot_water
| efficiency_thermal_space | hea_hh_ue2_heater_boil_dual_biomass_0 | pri_biomass | exo_hh_ue2_space_heat
| efficiency_thermal_water | hea_hh_ue2_heater_boil_dual_biomass_0 | pri_biomass | exo_hh_ue2_hot_water
| efficiency_thermal_space | hea_hh_ue2_heater_boil_dual_gas_0 | pri_natural_gas | exo_hh_ue2_space_heat
| efficiency_thermal_water | hea_hh_ue2_heater_boil_dual_gas_0 | pri_natural_gas | exo_hh_ue2_hot_water
| efficiency_thermal_space | hea_hh_ue2_heater_boil_cd_gas_0 | pri_natural_gas | exo_hh_ue2_space_heat
| efficiency_thermal_water | hea_hh_ue2_heater_boil_cd_gas_0 | pri_natural_gas | exo_hh_ue2_hot_water
| efficiency_thermal_space | hea_hh_ue2_heater_hp_gas_0 | pri_natural_gas | exo_hh_ue2_space_heat
| efficiency_space_cooling | hea_hh_ue2_heater_hp_gas_0 | pri_natural_gas | exo_hh_ue2_space_cooling
| efficiency_thermal_space | hea_hh_ue2_heater_hp_air_dual_0 | sec_elec, pri_envir_heat | exo_hh_ue2_space_heat
| efficiency_thermal_water | hea_hh_ue2_heater_hp_air_dual_0 | sec_elec, pri_envir_heat | exo_hh_ue2_hot_water
| efficiency_thermal_space | hea_hh_ue2_heater_hp_gro_dual_0 | sec_elec, pri_geoth_heat | exo_hh_ue2_space_heat
| efficiency_thermal_water | hea_hh_ue2_heater_hp_gro_dual_0 | sec_elec, pri_geoth_heat | exo_hh_ue2_hot_water
| efficiency_thermal_space | hea_hh_ue2_heater_boil_et_dual_0 | sec_elec | exo_hh_ue2_space_heat
| efficiency_thermal_water | hea_hh_ue2_heater_boil_et_dual_0 | sec_elec | exo_hh_ue2_hot_water
| efficiency_thermal_space | hea_hh_ue2_heat_exchanger_lth_0 | sec_heat_district_low_hh | exo_hh_ue2_space_heat
| efficiency_thermal_water | hea_hh_ue2_heat_exchanger_lth_0 | sec_heat_district_low_hh | exo_hh_ue2_hot_water
| efficiency_thermal_space | hea_hh_ue2_heat_exchanger_hth_0 | sec_heat_district_high_hh | exo_hh_ue2_space_heat
| efficiency_thermal_water | hea_hh_ue2_heat_exchanger_hth_0 | sec_heat_district_high_hh | exo_hh_ue2_hot_water
| efficiency_thermal_space | hea_hh_ue2_heater_boil_cd_biodiesel_1 | sec_biodiesel | exo_hh_ue2_space_heat
| efficiency_thermal_water | hea_hh_ue2_heater_boil_cd_biodiesel_1 | sec_biodiesel | exo_hh_ue2_hot_water
| efficiency_thermal_space | hea_hh_ue2_heater_boil_dual_biomass_1 | pri_biomass | exo_hh_ue2_space_heat
| efficiency_thermal_water | hea_hh_ue2_heater_boil_dual_biomass_1 | pri_biomass | exo_hh_ue2_hot_water
| efficiency_thermal_space | hea_hh_ue2_heater_boil_cd_gas_1 | [sec_biogas, pri_natural_gas, sec_natural_gas_syn] | exo_hh_ue2_space_heat
| efficiency_thermal_water | hea_hh_ue2_heater_boil_cd_gas_1 | [sec_biogas, pri_natural_gas, sec_natural_gas_syn] | exo_hh_ue2_hot_water
| efficiency_thermal_space | hea_hh_ue2_heater_boil_cd_hydrogen_1 | sec_H2 | exo_hh_ue2_space_heat
| efficiency_thermal_water | hea_hh_ue2_heater_boil_cd_hydrogen_1 | sec_H2 | exo_hh_ue2_hot_water
| efficiency_thermal_space | hea_hh_ue2_heater_hp_gas_1 | [sec_biogas, pri_natural_gas, SNG] , pri_envir_heat | exo_hh_ue2_space_heat
| efficiency_space_cooling | hea_hh_ue2_heater_hp_gas_1 | [sec_biogas, pri_natural_gas, SNG] , pri_envir_heat | exo_hh_ue2_space_cooling
| efficiency_thermal_space | hea_hh_ue2_heater_hp_dual_gas_1 | [sec_biogas, pri_natural_gas, SNG] , pri_envir_heat | exo_hh_ue2_space_heat
| efficiency_thermal_water | hea_hh_ue2_heater_hp_dual_gas_1 | [sec_biogas, pri_natural_gas, SNG] , pri_envir_heat | exo_hh_ue2_hot_water
| efficiency_thermal_space | hea_hh_ue2_heater_hp_air_1 | sec_elec, pri_envir_heat | exo_hh_ue2_space_heat
| efficiency_space_cooling | hea_hh_ue2_heater_hp_air_1 | sec_elec, pri_envir_heat | exo_hh_ue2_space_cooling
| efficiency_thermal_space | hea_hh_ue2_heater_hp_dual_air_1 | sec_elec, pri_envir_heat | exo_hh_ue2_space_heat
| efficiency_thermal_water | hea_hh_ue2_heater_hp_dual_air_1 | sec_elec, pri_envir_heat | exo_hh_ue2_hot_water
| efficiency_thermal_space | hea_hh_ue2_heater_hp_gro_1 | sec_elec, pri_geoth_heat | exo_hh_ue2_space_heat
| efficiency_space_cooling | hea_hh_ue2_heater_hp_gro_1 | sec_elec, pri_geoth_heat | exo_hh_ue2_space_cooling
| efficiency_thermal_space | hea_hh_ue2_heater_hp_gro_dual_1 | sec_elec, pri_geoth_heat | exo_hh_ue2_space_heat
| efficiency_thermal_water | hea_hh_ue2_heater_hp_gro_dual_1 | sec_elec, pri_geoth_heat | exo_hh_ue2_hot_water
| efficiency_thermal_space | hea_hh_ue2_heater_soco_1,hea_hh_re1_heater_boil_et_1 | pri_solar_radiation, sec_elec | exo_hh_ue2_space_heat
| efficiency_thermal_water | hea_hh_ue2_heater_soco_1,hea_hh_re1_heater_boil_et_1 | pri_solar_radiation, sec_elec | exo_hh_ue2_hot_water
| efficiency_thermal_space | hea_hh_ue2_heater_soco_1,hea_hh_re1_heater_boil_biomass_1 | pri_solar_radiation, pri_biomass | exo_hh_ue2_space_heat
| efficiency_thermal_water | hea_hh_ue2_heater_soco_1,hea_hh_re1_heater_boil_biomass_1 | pri_solar_radiation, pri_biomass | exo_hh_ue2_hot_water
| efficiency_thermal_space | hea_hh_ue2_heat_exchanger_lth_1 | sec_heat_district_low_hh | exo_hh_ue2_space_heat
| efficiency_thermal_water | hea_hh_ue2_heat_exchanger_lth_1 | sec_heat_district_low_hh | exo_hh_ue2_hot_water
| efficiency_thermal_space | hea_hh_ue2_heat_exchanger_hth_1 | sec_heat_district_high_hh | exo_hh_ue2_space_heat
| efficiency_thermal_water | hea_hh_ue2_heat_exchanger_hth_1 | sec_heat_district_high_hh | exo_hh_ue2_hot_water
| efficiency_thermal_space | hea_hh_ue2_heater_boil_dual_lpg_1 | LPG | exo_hh_ue2_space_heat
| efficiency_thermal_water | hea_hh_ue2_heater_boil_dual_lpg_1 | LPG | exo_hh_ue2_hot_water
| efficiency_thermal_space | hea_hh_ue3_heater_boil_dual_oil_0 | sec_heating_oil | exo_hh_ue3_space_heat
| efficiency_thermal_water | hea_hh_ue3_heater_boil_dual_oil_0 | sec_heating_oil | exo_hh_ue3_hot_water
| efficiency_thermal_space | hea_hh_ue3_heater_boil_dual_biomass_0 | pri_biomass | exo_hh_ue3_space_heat
| efficiency_thermal_water | hea_hh_ue3_heater_boil_dual_biomass_0 | pri_biomass | exo_hh_ue3_hot_water
| efficiency_thermal_space | hea_hh_ue3_heater_boil_dual_gas_0 | pri_natural_gas | exo_hh_ue3_space_heat
| efficiency_thermal_water | hea_hh_ue3_heater_boil_dual_gas_0 | pri_natural_gas | exo_hh_ue3_hot_water
| efficiency_thermal_space | hea_hh_ue3_heater_boil_cd_gas_0 | pri_natural_gas | exo_hh_ue3_space_heat
| efficiency_thermal_water | hea_hh_ue3_heater_boil_cd_gas_0 | pri_natural_gas | exo_hh_ue3_hot_water
| efficiency_thermal_space | hea_hh_ue3_heater_hp_gas_0 | pri_natural_gas | exo_hh_ue3_space_heat
| efficiency_space_cooling | hea_hh_ue3_heater_hp_gas_0 | pri_natural_gas | exo_hh_ue3_space_cooling
| efficiency_thermal_space | hea_hh_ue3_heater_hp_air_dual_0 | sec_elec, pri_envir_heat | exo_hh_ue3_space_heat
| efficiency_thermal_water | hea_hh_ue3_heater_hp_air_dual_0 | sec_elec, pri_envir_heat | exo_hh_ue3_hot_water
| efficiency_thermal_space | hea_hh_ue3_heater_hp_gro_dual_0 | sec_elec, pri_geoth_heat | exo_hh_ue3_space_heat
| efficiency_thermal_water | hea_hh_ue3_heater_hp_gro_dual_0 | sec_elec, pri_geoth_heat | exo_hh_ue3_hot_water
| efficiency_thermal_space | hea_hh_ue3_heater_boil_et_dual_0 | sec_elec | exo_hh_ue3_space_heat
| efficiency_thermal_water | hea_hh_ue3_heater_boil_et_dual_0 | sec_elec | exo_hh_ue3_hot_water
| efficiency_thermal_space | hea_hh_ue3_heat_exchanger_lth_0 | sec_heat_district_low_hh | exo_hh_ue3_space_heat
| efficiency_thermal_water | hea_hh_ue3_heat_exchanger_lth_0 | sec_heat_district_low_hh | exo_hh_ue3_hot_water
| efficiency_thermal_space | hea_hh_ue3_heat_exchanger_hth_0 | sec_heat_district_high_hh | exo_hh_ue3_space_heat
| efficiency_thermal_water | hea_hh_ue3_heat_exchanger_hth_0 | sec_heat_district_high_hh | exo_hh_ue3_hot_water
| efficiency_thermal_space | hea_hh_ue3_heater_boil_cd_biodiesel_1 | sec_biodiesel | exo_hh_ue3_space_heat
| efficiency_thermal_water | hea_hh_ue3_heater_boil_cd_biodiesel_1 | sec_biodiesel | exo_hh_ue3_hot_water
| efficiency_thermal_space | hea_hh_ue3_heater_boil_dual_biomass_1 | pri_biomass | exo_hh_ue3_space_heat
| efficiency_thermal_water | hea_hh_ue3_heater_boil_dual_biomass_1 | pri_biomass | exo_hh_ue3_hot_water
| efficiency_thermal_space | hea_hh_ue3_heater_boil_cd_gas_1 | [sec_biogas, pri_natural_gas, sec_natural_gas_syn] | exo_hh_ue3_space_heat
| efficiency_thermal_water | hea_hh_ue3_heater_boil_cd_gas_1 | [sec_biogas, pri_natural_gas, sec_natural_gas_syn] | exo_hh_ue3_hot_water
| efficiency_thermal_space | hea_hh_ue3_heater_boil_cd_hydrogen_1 | sec_H2 | exo_hh_ue3_space_heat
| efficiency_thermal_water | hea_hh_ue3_heater_boil_cd_hydrogen_1 | sec_H2 | exo_hh_ue3_hot_water
| efficiency_thermal_space | hea_hh_ue3_heater_hp_gas_1 | [sec_biogas, pri_natural_gas, SNG] , pri_envir_heat | exo_hh_ue3_space_heat
| efficiency_space_cooling | hea_hh_ue3_heater_hp_gas_1 | [sec_biogas, pri_natural_gas, SNG] , pri_envir_heat | exo_hh_ue3_space_cooling
| efficiency_thermal_space | hea_hh_ue3_heater_hp_dual_gas_1 | [sec_biogas, pri_natural_gas, SNG] , pri_envir_heat | exo_hh_ue3_space_heat
| efficiency_thermal_water | hea_hh_ue3_heater_hp_dual_gas_1 | [sec_biogas, pri_natural_gas, SNG] , pri_envir_heat | exo_hh_ue3_hot_water
| efficiency_thermal_space | hea_hh_ue3_heater_hp_air_1 | sec_elec, pri_envir_heat | exo_hh_ue3_space_heat
| efficiency_space_cooling | hea_hh_ue3_heater_hp_air_1 | sec_elec, pri_envir_heat | exo_hh_ue3_space_cooling
| efficiency_thermal_space | hea_hh_ue3_heater_hp_dual_air_1 | sec_elec, pri_envir_heat | exo_hh_ue3_space_heat
| efficiency_thermal_water | hea_hh_ue3_heater_hp_dual_air_1 | sec_elec, pri_envir_heat | exo_hh_ue3_hot_water
| efficiency_thermal_space | hea_hh_ue3_heater_hp_gro_1 | sec_elec, pri_geoth_heat | exo_hh_ue3_space_heat
| efficiency_space_cooling | hea_hh_ue3_heater_hp_gro_1 | sec_elec, pri_geoth_heat | exo_hh_ue3_space_cooling
| efficiency_thermal_space | hea_hh_ue3_heater_hp_gro_dual_1 | sec_elec, pri_geoth_heat | exo_hh_ue3_space_heat
| efficiency_thermal_water | hea_hh_ue3_heater_hp_gro_dual_1 | sec_elec, pri_geoth_heat | exo_hh_ue3_hot_water
| efficiency_thermal_space | hea_hh_ue3_heater_soco_1,hea_hh_re1_heater_boil_et_1 | pri_solar_radiation, sec_elec | exo_hh_ue3_space_heat
| efficiency_thermal_water | hea_hh_ue3_heater_soco_1,hea_hh_re1_heater_boil_et_1 | pri_solar_radiation, sec_elec | exo_hh_ue3_hot_water
| efficiency_thermal_space | hea_hh_ue3_heater_soco_1,hea_hh_re1_heater_boil_biomass_1 | pri_solar_radiation, pri_biomass | exo_hh_ue3_space_heat
| efficiency_thermal_water | hea_hh_ue3_heater_soco_1,hea_hh_re1_heater_boil_biomass_1 | pri_solar_radiation, pri_biomass | exo_hh_ue3_hot_water
| efficiency_thermal_space | hea_hh_ue3_heat_exchanger_lth_1 | sec_heat_district_low_hh | exo_hh_ue3_space_heat
| efficiency_thermal_water | hea_hh_ue3_heat_exchanger_lth_1 | sec_heat_district_low_hh | exo_hh_ue3_hot_water
| efficiency_thermal_space | hea_hh_ue3_heat_exchanger_hth_1 | sec_heat_district_high_hh | exo_hh_ue3_space_heat
| efficiency_thermal_water | hea_hh_ue3_heat_exchanger_hth_1 | sec_heat_district_high_hh | exo_hh_ue3_hot_water
| efficiency_thermal_space | hea_hh_ue3_heater_boil_dual_lpg_1 | LPG | exo_hh_ue3_space_heat
| efficiency_thermal_water | hea_hh_ue3_heater_boil_dual_lpg_1 | LPG | exo_hh_ue3_hot_water
| efficiency_thermal_space | hea_hh_un1_heater_boil_cd_biodiesel_1 | sec_biodiesel | exo_hh_un1_space_heat
| efficiency_thermal_water | hea_hh_un1_heater_boil_cd_biodiesel_1 | sec_biodiesel | exo_hh_un1_hot_water
| efficiency_thermal_space | hea_hh_un1_heater_boil_dual_biomass_1 | pri_biomass | exo_hh_un1_space_heat
| efficiency_thermal_water | hea_hh_un1_heater_boil_dual_biomass_1 | pri_biomass | exo_hh_un1_hot_water
| efficiency_thermal_space | hea_hh_un1_heater_boil_cd_gas_1 | [sec_biogas, pri_natural_gas, sec_natural_gas_syn] | exo_hh_un1_space_heat
| efficiency_thermal_water | hea_hh_un1_heater_boil_cd_gas_1 | [sec_biogas, pri_natural_gas, sec_natural_gas_syn] | exo_hh_un1_hot_water
| efficiency_thermal_space | hea_hh_un1_heater_boil_cd_hydrogen_1 | sec_H2 | exo_hh_un1_space_heat
| efficiency_thermal_water | hea_hh_un1_heater_boil_cd_hydrogen_1 | sec_H2 | exo_hh_un1_hot_water
| efficiency_thermal_space | hea_hh_un1_heater_hp_gas_1 | [sec_biogas, pri_natural_gas, SNG] , pri_envir_heat | exo_hh_un1_space_heat
| efficiency_space_cooling | hea_hh_un1_heater_hp_gas_1 | [sec_biogas, pri_natural_gas, SNG] , pri_envir_heat | exo_hh_un1_space_cooling
| efficiency_thermal_space | hea_hh_un1_heater_hp_dual_gas_1 | [sec_biogas, pri_natural_gas, SNG] , pri_envir_heat | exo_hh_un1_space_heat
| efficiency_thermal_water | hea_hh_un1_heater_hp_dual_gas_1 | [sec_biogas, pri_natural_gas, SNG] , pri_envir_heat | exo_hh_un1_hot_water
| efficiency_thermal_space | hea_hh_un1_heater_hp_air_1 | sec_elec, pri_envir_heat | exo_hh_un1_space_heat
| efficiency_space_cooling | hea_hh_un1_heater_hp_air_1 | sec_elec, pri_envir_heat | exo_hh_un1_space_cooling
| efficiency_thermal_space | hea_hh_un1_heater_hp_dual_air_1 | sec_elec, pri_envir_heat | exo_hh_un1_space_heat
| efficiency_thermal_water | hea_hh_un1_heater_hp_dual_air_1 | sec_elec, pri_envir_heat | exo_hh_un1_hot_water
| efficiency_thermal_space | hea_hh_un1_heater_hp_gro_1 | sec_elec, pri_geoth_heat | exo_hh_un1_space_heat
| efficiency_space_cooling | hea_hh_un1_heater_hp_gro_1 | sec_elec, pri_geoth_heat | exo_hh_un1_space_cooling
| efficiency_thermal_space | hea_hh_un1_heater_hp_gro_dual_1 | sec_elec, pri_geoth_heat | exo_hh_un1_space_heat
| efficiency_thermal_water | hea_hh_un1_heater_hp_gro_dual_1 | sec_elec, pri_geoth_heat | exo_hh_un1_hot_water
| efficiency_thermal_space | hea_hh_un1_heater_soco_1,hea_hh_re1_heater_boil_et_1 | pri_solar_radiation, sec_elec | exo_hh_un1_space_heat
| efficiency_thermal_water | hea_hh_un1_heater_soco_1,hea_hh_re1_heater_boil_et_1 | pri_solar_radiation, sec_elec | exo_hh_un1_hot_water
| efficiency_thermal_space | hea_hh_un1_heater_soco_1,hea_hh_re1_heater_boil_biomass_1 | pri_solar_radiation, pri_biomass | exo_hh_un1_space_heat
| efficiency_thermal_water | hea_hh_un1_heater_soco_1,hea_hh_re1_heater_boil_biomass_1 | pri_solar_radiation, pri_biomass | exo_hh_un1_hot_water
| efficiency_thermal_space | hea_hh_un1_heat_exchanger_lth_1 | sec_heat_district_low_hh | exo_hh_un1_space_heat
| efficiency_thermal_water | hea_hh_un1_heat_exchanger_lth_1 | sec_heat_district_low_hh | exo_hh_un1_hot_water
| efficiency_thermal_space | hea_hh_un1_heat_exchanger_hth_1 | sec_heat_district_high_hh | exo_hh_un1_space_heat
| efficiency_thermal_water | hea_hh_un1_heat_exchanger_hth_1 | sec_heat_district_high_hh | exo_hh_un1_hot_water
| efficiency_thermal_space | hea_hh_me1_heater_boil_dual_oil_0 | sec_heating_oil | exo_hh_me1_space_heat
| efficiency_thermal_water | hea_hh_me1_heater_boil_dual_oil_0 | sec_heating_oil | exo_hh_me1_hot_water
| efficiency_thermal_space | hea_hh_me1_heater_boil_dual_biomass_0 | pri_biomass | exo_hh_me1_space_heat
| efficiency_thermal_water | hea_hh_me1_heater_boil_dual_biomass_0 | pri_biomass | exo_hh_me1_hot_water
| efficiency_thermal_space | hea_hh_me1_heater_boil_dual_gas_0 | pri_natural_gas | exo_hh_me1_space_heat
| efficiency_thermal_water | hea_hh_me1_heater_boil_dual_gas_0 | pri_natural_gas | exo_hh_me1_hot_water
| efficiency_thermal_space | hea_hh_me1_heater_boil_cd_gas_0 | pri_natural_gas | exo_hh_me1_space_heat
| efficiency_thermal_water | hea_hh_me1_heater_boil_cd_gas_0 | pri_natural_gas | exo_hh_me1_hot_water
| efficiency_thermal_space | hea_hh_me1_heater_hp_gas_0 | pri_natural_gas | exo_hh_me1_space_heat
| efficiency_space_cooling | hea_hh_me1_heater_hp_gas_0 | pri_natural_gas | exo_hh_me1_space_cooling
| efficiency_thermal_space | hea_hh_me1_heater_hp_air_dual_0 | sec_elec, pri_envir_heat | exo_hh_me1_space_heat
| efficiency_thermal_water | hea_hh_me1_heater_hp_air_dual_0 | sec_elec, pri_envir_heat | exo_hh_me1_hot_water
| efficiency_thermal_space | hea_hh_me1_heater_hp_gro_dual_0 | sec_elec, pri_geoth_heat | exo_hh_me1_space_heat
| efficiency_thermal_water | hea_hh_me1_heater_hp_gro_dual_0 | sec_elec, pri_geoth_heat | exo_hh_me1_hot_water
| efficiency_thermal_space | hea_hh_me1_heater_boil_et_dual_0 | sec_elec | exo_hh_me1_space_heat
| efficiency_thermal_water | hea_hh_me1_heater_boil_et_dual_0 | sec_elec | exo_hh_me1_hot_water
| efficiency_thermal_space | hea_hh_me1_heat_exchanger_lth_0 | sec_heat_district_low_hh | exo_hh_me1_space_heat
| efficiency_thermal_water | hea_hh_me1_heat_exchanger_lth_0 | sec_heat_district_low_hh | exo_hh_me1_hot_water
| efficiency_thermal_space | hea_hh_me1_heat_exchanger_hth_0 | sec_heat_district_high_hh | exo_hh_me1_space_heat
| efficiency_thermal_water | hea_hh_me1_heat_exchanger_hth_0 | sec_heat_district_high_hh | exo_hh_me1_hot_water
| efficiency_thermal_space | hea_hh_me1_heater_boil_cd_biodiesel_1 | sec_biodiesel | exo_hh_me1_space_heat
| efficiency_thermal_water | hea_hh_me1_heater_boil_cd_biodiesel_1 | sec_biodiesel | exo_hh_me1_hot_water
| efficiency_thermal_space | hea_hh_me1_heater_boil_dual_biomass_1 | pri_biomass | exo_hh_me1_space_heat
| efficiency_thermal_water | hea_hh_me1_heater_boil_dual_biomass_1 | pri_biomass | exo_hh_me1_hot_water
| efficiency_thermal_space | hea_hh_me1_heater_boil_cd_gas_1 | [sec_biogas, pri_natural_gas, sec_natural_gas_syn] | exo_hh_me1_space_heat
| efficiency_thermal_water | hea_hh_me1_heater_boil_cd_gas_1 | [sec_biogas, pri_natural_gas, sec_natural_gas_syn] | exo_hh_me1_hot_water
| efficiency_thermal_space | hea_hh_me1_heater_boil_cd_hydrogen_1 | sec_H2 | exo_hh_me1_space_heat
| efficiency_thermal_water | hea_hh_me1_heater_boil_cd_hydrogen_1 | sec_H2 | exo_hh_me1_hot_water
| efficiency_thermal_space | hea_hh_me1_heater_hp_gas_1 | [sec_biogas, pri_natural_gas, SNG] , pri_envir_heat | exo_hh_me1_space_heat
| efficiency_space_cooling | hea_hh_me1_heater_hp_gas_1 | [sec_biogas, pri_natural_gas, SNG] , pri_envir_heat | exo_hh_me1_space_cooling
| efficiency_thermal_space | hea_hh_me1_heater_hp_dual_gas_1 | [sec_biogas, pri_natural_gas, SNG] , pri_envir_heat | exo_hh_me1_space_heat
| efficiency_thermal_water | hea_hh_me1_heater_hp_dual_gas_1 | [sec_biogas, pri_natural_gas, SNG] , pri_envir_heat | exo_hh_me1_hot_water
| efficiency_thermal_space | hea_hh_me1_heater_hp_air_1 | sec_elec, pri_envir_heat | exo_hh_me1_space_heat
| efficiency_space_cooling | hea_hh_me1_heater_hp_air_1 | sec_elec, pri_envir_heat | exo_hh_me1_space_cooling
| efficiency_thermal_space | hea_hh_me1_heater_hp_dual_air_1 | sec_elec, pri_envir_heat | exo_hh_me1_space_heat
| efficiency_thermal_water | hea_hh_me1_heater_hp_dual_air_1 | sec_elec, pri_envir_heat | exo_hh_me1_hot_water
| efficiency_thermal_space | hea_hh_me1_heater_hp_gro_1 | sec_elec, pri_geoth_heat | exo_hh_me1_space_heat
| efficiency_space_cooling | hea_hh_me1_heater_hp_gro_1 | sec_elec, pri_geoth_heat | exo_hh_me1_space_cooling
| efficiency_thermal_space | hea_hh_me1_heater_hp_gro_dual_1 | sec_elec, pri_geoth_heat | exo_hh_me1_space_heat
| efficiency_thermal_water | hea_hh_me1_heater_hp_gro_dual_1 | sec_elec, pri_geoth_heat | exo_hh_me1_hot_water
| efficiency_thermal_space | hea_hh_me1_heater_soco_1,hea_hh_me1_heater_boil_et_1 | pri_solar_radiation, sec_elec | exo_hh_me1_space_heat
| efficiency_thermal_water | hea_hh_me1_heater_soco_1,hea_hh_me1_heater_boil_et_1 | pri_solar_radiation, sec_elec | exo_hh_me1_hot_water
| efficiency_thermal_space | hea_hh_me1_heater_soco_1,hea_hh_me1_heater_boil_biomass_1 | pri_solar_radiation, pri_biomass | exo_hh_me1_space_heat
| efficiency_thermal_water | hea_hh_me1_heater_soco_1,hea_hh_me1_heater_boil_biomass_1 | pri_solar_radiation, pri_biomass | exo_hh_me1_hot_water
| efficiency_thermal_space | hea_hh_me1_heat_exchanger_lth_1 | sec_heat_district_low_hh | exo_hh_me1_space_heat
| efficiency_thermal_water | hea_hh_me1_heat_exchanger_lth_1 | sec_heat_district_low_hh | exo_hh_me1_hot_water
| efficiency_thermal_space | hea_hh_me1_heat_exchanger_hth_1 | sec_heat_district_high_hh | exo_hh_me1_space_heat
| efficiency_thermal_water | hea_hh_me1_heat_exchanger_hth_1 | sec_heat_district_high_hh | exo_hh_me1_hot_water
| efficiency_thermal_space | hea_hh_me1_heater_boil_dual_lpg_1 | LPG | exo_hh_me1_space_heat
| efficiency_thermal_water | hea_hh_me1_heater_boil_dual_lpg_1 | LPG | exo_hh_me1_hot_water
| efficiency_thermal_space | hea_hh_me2_heater_boil_dual_oil_0 | sec_heating_oil | exo_hh_me2_space_heat
| efficiency_thermal_water | hea_hh_me2_heater_boil_dual_oil_0 | sec_heating_oil | exo_hh_me2_hot_water
| efficiency_thermal_space | hea_hh_me2_heater_boil_dual_biomass_0 | pri_biomass | exo_hh_me2_space_heat
| efficiency_thermal_water | hea_hh_me2_heater_boil_dual_biomass_0 | pri_biomass | exo_hh_me2_hot_water
| efficiency_thermal_space | hea_hh_me2_heater_boil_dual_gas_0 | pri_natural_gas | exo_hh_me2_space_heat
| efficiency_thermal_water | hea_hh_me2_heater_boil_dual_gas_0 | pri_natural_gas | exo_hh_me2_hot_water
| efficiency_thermal_space | hea_hh_me2_heater_boil_cd_gas_0 | pri_natural_gas | exo_hh_me2_space_heat
| efficiency_thermal_water | hea_hh_me2_heater_boil_cd_gas_0 | pri_natural_gas | exo_hh_me2_hot_water
| efficiency_thermal_space | hea_hh_me2_heater_hp_gas_0 | pri_natural_gas | exo_hh_me2_space_heat
| efficiency_space_cooling | hea_hh_me2_heater_hp_gas_0 | pri_natural_gas | exo_hh_me2_space_cooling
| efficiency_thermal_space | hea_hh_me2_heater_hp_air_dual_0 | sec_elec, pri_envir_heat | exo_hh_me2_space_heat
| efficiency_thermal_water | hea_hh_me2_heater_hp_air_dual_0 | sec_elec, pri_envir_heat | exo_hh_me2_hot_water
| efficiency_thermal_space | hea_hh_me2_heater_hp_gro_dual_0 | sec_elec, pri_geoth_heat | exo_hh_me2_space_heat
| efficiency_thermal_water | hea_hh_me2_heater_hp_gro_dual_0 | sec_elec, pri_geoth_heat | exo_hh_me2_hot_water
| efficiency_thermal_space | hea_hh_me2_heater_boil_et_dual_0 | sec_elec | exo_hh_me2_space_heat
| efficiency_thermal_water | hea_hh_me2_heater_boil_et_dual_0 | sec_elec | exo_hh_me2_hot_water
| efficiency_thermal_space | hea_hh_me2_heat_exchanger_lth_0 | sec_heat_district_low_hh | exo_hh_me2_space_heat
| efficiency_thermal_water | hea_hh_me2_heat_exchanger_lth_0 | sec_heat_district_low_hh | exo_hh_me2_hot_water
| efficiency_thermal_space | hea_hh_me2_heat_exchanger_hth_0 | sec_heat_district_high_hh | exo_hh_me2_space_heat
| efficiency_thermal_water | hea_hh_me2_heat_exchanger_hth_0 | sec_heat_district_high_hh | exo_hh_me2_hot_water
| efficiency_thermal_space | hea_hh_me2_heater_boil_cd_biodiesel_1 | sec_biodiesel | exo_hh_me2_space_heat
| efficiency_thermal_water | hea_hh_me2_heater_boil_cd_biodiesel_1 | sec_biodiesel | exo_hh_me2_hot_water
| efficiency_thermal_space | hea_hh_me2_heater_boil_dual_biomass_1 | pri_biomass | exo_hh_me2_space_heat
| efficiency_thermal_water | hea_hh_me2_heater_boil_dual_biomass_1 | pri_biomass | exo_hh_me2_hot_water
| efficiency_thermal_space | hea_hh_me2_heater_boil_cd_gas_1 | [sec_biogas, pri_natural_gas, sec_natural_gas_syn] | exo_hh_me2_space_heat
| efficiency_thermal_water | hea_hh_me2_heater_boil_cd_gas_1 | [sec_biogas, pri_natural_gas, sec_natural_gas_syn] | exo_hh_me2_hot_water
| efficiency_thermal_space | hea_hh_me2_heater_boil_cd_hydrogen_1 | sec_H2 | exo_hh_me2_space_heat
| efficiency_thermal_water | hea_hh_me2_heater_boil_cd_hydrogen_1 | sec_H2 | exo_hh_me2_hot_water
| efficiency_thermal_space | hea_hh_me2_heater_hp_gas_1 | [sec_biogas, pri_natural_gas, SNG] , pri_envir_heat | exo_hh_me2_space_heat
| efficiency_space_cooling | hea_hh_me2_heater_hp_gas_1 | [sec_biogas, pri_natural_gas, SNG] , pri_envir_heat | exo_hh_me2_space_cooling
| efficiency_thermal_space | hea_hh_me2_heater_hp_dual_gas_1 | [sec_biogas, pri_natural_gas, SNG] , pri_envir_heat | exo_hh_me2_space_heat
| efficiency_thermal_water | hea_hh_me2_heater_hp_dual_gas_1 | [sec_biogas, pri_natural_gas, SNG] , pri_envir_heat | exo_hh_me2_hot_water
| efficiency_thermal_space | hea_hh_me2_heater_hp_air_1 | sec_elec, pri_envir_heat | exo_hh_me2_space_heat
| efficiency_space_cooling | hea_hh_me2_heater_hp_air_1 | sec_elec, pri_envir_heat | exo_hh_me2_space_cooling
| efficiency_thermal_space | hea_hh_me2_heater_hp_dual_air_1 | sec_elec, pri_envir_heat | exo_hh_me2_space_heat
| efficiency_thermal_water | hea_hh_me2_heater_hp_dual_air_1 | sec_elec, pri_envir_heat | exo_hh_me2_hot_water
| efficiency_thermal_space | hea_hh_me2_heater_hp_gro_1 | sec_elec, pri_geoth_heat | exo_hh_me2_space_heat
| efficiency_space_cooling | hea_hh_me2_heater_hp_gro_1 | sec_elec, pri_geoth_heat | exo_hh_me2_space_cooling
| efficiency_thermal_space | hea_hh_me2_heater_hp_gro_dual_1 | sec_elec, pri_geoth_heat | exo_hh_me2_space_heat
| efficiency_thermal_water | hea_hh_me2_heater_hp_gro_dual_1 | sec_elec, pri_geoth_heat | exo_hh_me2_hot_water
| efficiency_thermal_space | hea_hh_me2_heater_soco_1,hea_hh_re1_heater_boil_et_1 | pri_solar_radiation, sec_elec | exo_hh_me2_space_heat
| efficiency_thermal_water | hea_hh_me2_heater_soco_1,hea_hh_re1_heater_boil_et_1 | pri_solar_radiation, sec_elec | exo_hh_me2_hot_water
| efficiency_thermal_space | hea_hh_me2_heater_soco_1,hea_hh_re1_heater_boil_biomass_1 | pri_solar_radiation, pri_biomass | exo_hh_me2_space_heat
| efficiency_thermal_water | hea_hh_me2_heater_soco_1,hea_hh_re1_heater_boil_biomass_1 | pri_solar_radiation, pri_biomass | exo_hh_me2_hot_water
| efficiency_thermal_space | hea_hh_me2_heat_exchanger_lth_1 | sec_heat_district_low_hh | exo_hh_me2_space_heat
| efficiency_thermal_water | hea_hh_me2_heat_exchanger_lth_1 | sec_heat_district_low_hh | exo_hh_me2_hot_water
| efficiency_thermal_space | hea_hh_me2_heat_exchanger_hth_1 | sec_heat_district_high_hh | exo_hh_me2_space_heat
| efficiency_thermal_water | hea_hh_me2_heat_exchanger_hth_1 | sec_heat_district_high_hh | exo_hh_me2_hot_water
| efficiency_thermal_space | hea_hh_me2_heater_boil_dual_lpg_1 | LPG | exo_hh_me2_space_heat
| efficiency_thermal_water | hea_hh_me2_heater_boil_dual_lpg_1 | LPG | exo_hh_me2_hot_water
| efficiency_thermal_space | hea_hh_me3_heater_boil_dual_oil_0 | sec_heating_oil | exo_hh_me3_space_heat
| efficiency_thermal_water | hea_hh_me3_heater_boil_dual_oil_0 | sec_heating_oil | exo_hh_me3_hot_water
| efficiency_thermal_space | hea_hh_me3_heater_boil_dual_biomass_0 | pri_biomass | exo_hh_me3_space_heat
| efficiency_thermal_water | hea_hh_me3_heater_boil_dual_biomass_0 | pri_biomass | exo_hh_me3_hot_water
| efficiency_thermal_space | hea_hh_me3_heater_boil_dual_gas_0 | pri_natural_gas | exo_hh_me3_space_heat
| efficiency_thermal_water | hea_hh_me3_heater_boil_dual_gas_0 | pri_natural_gas | exo_hh_me3_hot_water
| efficiency_thermal_space | hea_hh_me3_heater_boil_cd_gas_0 | pri_natural_gas | exo_hh_me3_space_heat
| efficiency_thermal_water | hea_hh_me3_heater_boil_cd_gas_0 | pri_natural_gas | exo_hh_me3_hot_water
| efficiency_thermal_space | hea_hh_me3_heater_hp_gas_0 | pri_natural_gas | exo_hh_me3_space_heat
| efficiency_space_cooling | hea_hh_me3_heater_hp_gas_0 | pri_natural_gas | exo_hh_me3_space_cooling
| efficiency_thermal_space | hea_hh_me3_heater_hp_air_dual_0 | sec_elec, pri_envir_heat | exo_hh_me3_space_heat
| efficiency_thermal_water | hea_hh_me3_heater_hp_air_dual_0 | sec_elec, pri_envir_heat | exo_hh_me3_hot_water
| efficiency_thermal_space | hea_hh_me3_heater_hp_gro_dual_0 | sec_elec, pri_geoth_heat | exo_hh_me3_space_heat
| efficiency_thermal_water | hea_hh_me3_heater_hp_gro_dual_0 | sec_elec, pri_geoth_heat | exo_hh_me3_hot_water
| efficiency_thermal_space | hea_hh_me3_heater_boil_et_dual_0 | sec_elec | exo_hh_me3_space_heat
| efficiency_thermal_water | hea_hh_me3_heater_boil_et_dual_0 | sec_elec | exo_hh_me3_hot_water
| efficiency_thermal_space | hea_hh_me3_heat_exchanger_lth_0 | sec_heat_district_low_hh | exo_hh_me3_space_heat
| efficiency_thermal_water | hea_hh_me3_heat_exchanger_lth_0 | sec_heat_district_low_hh | exo_hh_me3_hot_water
| efficiency_thermal_space | hea_hh_me3_heat_exchanger_hth_0 | sec_heat_district_high_hh | exo_hh_me3_space_heat
| efficiency_thermal_water | hea_hh_me3_heat_exchanger_hth_0 | sec_heat_district_high_hh | exo_hh_me3_hot_water
| efficiency_thermal_space | hea_hh_me3_heater_boil_cd_biodiesel_1 | sec_biodiesel | exo_hh_me3_space_heat
| efficiency_thermal_water | hea_hh_me3_heater_boil_cd_biodiesel_1 | sec_biodiesel | exo_hh_me3_hot_water
| efficiency_thermal_space | hea_hh_me3_heater_boil_dual_biomass_1 | pri_biomass | exo_hh_me3_space_heat
| efficiency_thermal_water | hea_hh_me3_heater_boil_dual_biomass_1 | pri_biomass | exo_hh_me3_hot_water
| efficiency_thermal_space | hea_hh_me3_heater_boil_cd_gas_1 | [sec_biogas, pri_natural_gas, sec_natural_gas_syn] | exo_hh_me3_space_heat
| efficiency_thermal_water | hea_hh_me3_heater_boil_cd_gas_1 | [sec_biogas, pri_natural_gas, sec_natural_gas_syn] | exo_hh_me3_hot_water
| efficiency_thermal_space | hea_hh_me3_heater_boil_cd_hydrogen_1 | sec_H2 | exo_hh_me3_space_heat
| efficiency_thermal_water | hea_hh_me3_heater_boil_cd_hydrogen_1 | sec_H2 | exo_hh_me3_hot_water
| efficiency_thermal_space | hea_hh_me3_heater_hp_gas_1 | [sec_biogas, pri_natural_gas, SNG] , pri_envir_heat | exo_hh_me3_space_heat
| efficiency_space_cooling | hea_hh_me3_heater_hp_gas_1 | [sec_biogas, pri_natural_gas, SNG] , pri_envir_heat | exo_hh_me3_space_cooling
| efficiency_thermal_space | hea_hh_me3_heater_hp_dual_gas_1 | [sec_biogas, pri_natural_gas, SNG] , pri_envir_heat | exo_hh_me3_space_heat
| efficiency_thermal_water | hea_hh_me3_heater_hp_dual_gas_1 | [sec_biogas, pri_natural_gas, SNG] , pri_envir_heat | exo_hh_me3_hot_water
| efficiency_thermal_space | hea_hh_me3_heater_hp_air_1 | sec_elec, pri_envir_heat | exo_hh_me3_space_heat
| efficiency_space_cooling | hea_hh_me3_heater_hp_air_1 | sec_elec, pri_envir_heat | exo_hh_me3_space_cooling
| efficiency_thermal_space | hea_hh_me3_heater_hp_dual_air_1 | sec_elec, pri_envir_heat | exo_hh_me3_space_heat
| efficiency_thermal_water | hea_hh_me3_heater_hp_dual_air_1 | sec_elec, pri_envir_heat | exo_hh_me3_hot_water
| efficiency_thermal_space | hea_hh_me3_heater_hp_gro_1 | sec_elec, pri_geoth_heat | exo_hh_me3_space_heat
| efficiency_space_cooling | hea_hh_me3_heater_hp_gro_1 | sec_elec, pri_geoth_heat | exo_hh_me3_space_cooling
| efficiency_thermal_space | hea_hh_me3_heater_hp_gro_dual_1 | sec_elec, pri_geoth_heat | exo_hh_me3_space_heat
| efficiency_thermal_water | hea_hh_me3_heater_hp_gro_dual_1 | sec_elec, pri_geoth_heat | exo_hh_me3_hot_water
| efficiency_thermal_space | hea_hh_me3_heater_soco_1,hea_hh_re1_heater_boil_et_1 | pri_solar_radiation, sec_elec | exo_hh_me3_space_heat
| efficiency_thermal_water | hea_hh_me3_heater_soco_1,hea_hh_re1_heater_boil_et_1 | pri_solar_radiation, sec_elec | exo_hh_me3_hot_water
| efficiency_thermal_space | hea_hh_me3_heater_soco_1,hea_hh_re1_heater_boil_biomass_1 | pri_solar_radiation, pri_biomass | exo_hh_me3_space_heat
| efficiency_thermal_water | hea_hh_me3_heater_soco_1,hea_hh_re1_heater_boil_biomass_1 | pri_solar_radiation, pri_biomass | exo_hh_me3_hot_water
| efficiency_thermal_space | hea_hh_me3_heat_exchanger_lth_1 | sec_heat_district_low_hh | exo_hh_me3_space_heat
| efficiency_thermal_water | hea_hh_me3_heat_exchanger_lth_1 | sec_heat_district_low_hh | exo_hh_me3_hot_water
| efficiency_thermal_space | hea_hh_me3_heat_exchanger_hth_1 | sec_heat_district_high_hh | exo_hh_me3_space_heat
| efficiency_thermal_water | hea_hh_me3_heat_exchanger_hth_1 | sec_heat_district_high_hh | exo_hh_me3_hot_water
| efficiency_thermal_space | hea_hh_me3_heater_boil_dual_lpg_1 | LPG | exo_hh_me3_space_heat
| efficiency_thermal_water | hea_hh_me3_heater_boil_dual_lpg_1 | LPG | exo_hh_me3_hot_water
| efficiency_thermal_space | hea_hh_mn1_heater_boil_cd_biodiesel_1 | sec_biodiesel | exo_hh_mn1_space_heat
| efficiency_thermal_water | hea_hh_mn1_heater_boil_cd_biodiesel_1 | sec_biodiesel | exo_hh_mn1_hot_water
| efficiency_thermal_space | hea_hh_mn1_heater_boil_dual_biomass_1 | pri_biomass | exo_hh_mn1_space_heat
| efficiency_thermal_water | hea_hh_mn1_heater_boil_dual_biomass_1 | pri_biomass | exo_hh_mn1_hot_water
| efficiency_thermal_space | hea_hh_mn1_heater_boil_cd_gas_1 | [sec_biogas, pri_natural_gas, sec_natural_gas_syn] | exo_hh_mn1_space_heat
| efficiency_thermal_water | hea_hh_mn1_heater_boil_cd_gas_1 | [sec_biogas, pri_natural_gas, sec_natural_gas_syn] | exo_hh_mn1_hot_water
| efficiency_thermal_space | hea_hh_mn1_heater_boil_cd_hydrogen_1 | sec_H2 | exo_hh_mn1_space_heat
| efficiency_thermal_water | hea_hh_mn1_heater_boil_cd_hydrogen_1 | sec_H2 | exo_hh_mn1_hot_water
| efficiency_thermal_space | hea_hh_mn1_heater_hp_gas_1 | [sec_biogas, pri_natural_gas, SNG] , pri_envir_heat | exo_hh_mn1_space_heat
| efficiency_space_cooling | hea_hh_mn1_heater_hp_gas_1 | [sec_biogas, pri_natural_gas, SNG] , pri_envir_heat | exo_hh_mn1_space_cooling
| efficiency_thermal_space | hea_hh_mn1_heater_hp_dual_gas_1 | [sec_biogas, pri_natural_gas, SNG] , pri_envir_heat | exo_hh_mn1_space_heat
| efficiency_thermal_water | hea_hh_mn1_heater_hp_dual_gas_1 | [sec_biogas, pri_natural_gas, SNG] , pri_envir_heat | exo_hh_mn1_hot_water
| efficiency_thermal_space | hea_hh_mn1_heater_hp_air_1 | sec_elec, pri_envir_heat | exo_hh_mn1_space_heat
| efficiency_space_cooling | hea_hh_mn1_heater_hp_air_1 | sec_elec, pri_envir_heat | exo_hh_mn1_space_cooling
| efficiency_thermal_space | hea_hh_mn1_heater_hp_dual_air_1 | sec_elec, pri_envir_heat | exo_hh_mn1_space_heat
| efficiency_thermal_water | hea_hh_mn1_heater_hp_dual_air_1 | sec_elec, pri_envir_heat | exo_hh_mn1_hot_water
| efficiency_thermal_space | hea_hh_mn1_heater_hp_gro_1 | sec_elec, pri_geoth_heat | exo_hh_mn1_space_heat
| efficiency_space_cooling | hea_hh_mn1_heater_hp_gro_1 | sec_elec, pri_geoth_heat | exo_hh_mn1_space_cooling
| efficiency_thermal_space | hea_hh_mn1_heater_hp_gro_dual_1 | sec_elec, pri_geoth_heat | exo_hh_mn1_space_heat
| efficiency_thermal_water | hea_hh_mn1_heater_hp_gro_dual_1 | sec_elec, pri_geoth_heat | exo_hh_mn1_hot_water
| efficiency_thermal_space | hea_hh_mn1_heater_soco_1,hea_hh_re1_heater_boil_et_1 | pri_solar_radiation, sec_elec | exo_hh_mn1_space_heat
| efficiency_thermal_water | hea_hh_mn1_heater_soco_1,hea_hh_re1_heater_boil_et_1 | pri_solar_radiation, sec_elec | exo_hh_mn1_hot_water
| efficiency_thermal_space | hea_hh_mn1_heater_soco_1,hea_hh_re1_heater_boil_biomass_1 | pri_solar_radiation, pri_biomass | exo_hh_mn1_space_heat
| efficiency_thermal_water | hea_hh_mn1_heater_soco_1,hea_hh_re1_heater_boil_biomass_1 | pri_solar_radiation, pri_biomass | exo_hh_mn1_hot_water
| efficiency_thermal_space | hea_hh_mn1_heat_exchanger_lth_1 | sec_heat_district_low_hh | exo_hh_mn1_space_heat
| efficiency_thermal_water | hea_hh_mn1_heat_exchanger_lth_1 | sec_heat_district_low_hh | exo_hh_mn1_hot_water
| efficiency_thermal_space | hea_hh_mn1_heat_exchanger_hth_1 | sec_heat_district_high_hh | exo_hh_mn1_space_heat
| efficiency_thermal_water | hea_hh_mn1_heat_exchanger_hth_1 | sec_heat_district_high_hh | exo_hh_mn1_hot_water
| efficiency_thermal_space | hea_hh_heater_space_heat_and_hot_water_ag | [sec_elec, sec_biogas, pri_natural_gas, sec_natural_gas_syn, sec_heating_oil, pri_biomass,LPG] | exo_hh_space_heat
| efficiency_thermal_water | hea_hh_heater_space_heat_and_hot_water_ag | [sec_elec, sec_biogas, pri_natural_gas, sec_natural_gas_syn, sec_heating_oil, pri_biomass,LPG] | exo_hh_hot_water
| efficiency_thermal_space | hea_hh_combined_space_heat_and_cooling_ag | sec_elec, [pri_envir_heat, pri_geoth_heat] | exo_hh_space_heat
| efficiency_space_cooling | hea_hh_combined_space_heat_and_cooling_ag | sec_elec, [pri_envir_heat, pri_geoth_heat] | exo_hh_space_cooling
| efficiency_thermal_space | hea_cts_heater_space_heat_and_hot_water_ag | [sec_elec, sec_biogas, pri_natural_gas, sec_natural_gas_syn, sec_heating_oil, pri_biomass,LPG] | exo_cts_space_heat
| efficiency_thermal_water | hea_cts_heater_space_heat_and_hot_water_ag | [sec_elec, sec_biogas, pri_natural_gas, sec_natural_gas_syn, sec_heating_oil, pri_biomass,LPG] | exo_cts_hot_water
| efficiency_thermal_space | hea_cts_combined_space_heat_and_cooling_ag | sec_elec, [pri_envir_heat, pri_geoth_heat] | exo_cts_space_heat
| efficiency_space_cooling | hea_cts_combined_space_heat_and_cooling_ag | sec_elec, [pri_envir_heat, pri_geoth_heat] | exo_cts_space_cooling
Note on C105: Hedda Gardian: Sollte ein offensichtlicher Kranftstoff für eine einheitliche Nomenklatur aufgeführt werden?
Note on C33: Beneharo Reveron Baecker: CO2 Ausstoß bei Ammoniak?

## Nomenclature_Processes
sector | category | specifications | input-specifications | existing/new | detail (aggregated)
pow | combustion | [gt, st, cc, ic], chp, ccs | [coal, biomass, waste, natgas, biomass, SNG, hydrogen] | [0, 1] | _ag
| geothermal | [orc, st], chp
| hydro | [ror, pond]
| nuclear | [fis, fus]
| photovoltaic | [field, hh, cts, ind], [gm, fl],[msi, psi, asi ,cpv], [roof, faca, balc]
| wind_turbine | [on, off, near], [fl, fb], [ha, va]
| storage | [batt, hydr], [util, hh, cts, ind]
hea | combustion | [gt, st, cc, ic, orc] |  | [0, 1]
| heat_exchanger |  |  | [0, 1]
| heater | [soco, hp, stov, boil], [et, cd], [mono, dual], [air, gro] | [hydrogen, gas, oil, biomass, wood] | [0, 1]
| refrigerator | [comp, abs, ads] |  | [0, 1]
| storage |  |  | [0, 1]
| cooling |  |  | [0, 1]
| water_heating |  |  | [0, 1]
| district_heating | [hh,cts,ind],[step1,step2,step3] | [heat_high,heat_low] | [0, 1]
x2x | p2gas | [aec, pemec, soec, co-e], sabm, biom, bioem
| p2heat | hpl, [util, ind], eb
| gas2P | afc, pemfc, sofc
p2chem
| x2gas | [mbio, mche, haber, mpyr, sr]
| x2liquid | [oref, ft, bfp, msyn]
| storage | ch4, h2
| other | [gliq, amcr, daccs]
| import | [ren, conv]
ind | automobile | [pc, hcv, lcv] [icev, phev, bev, fcev], prtp, bdys, pnts, hvlt, mcmp, fasmbl
| cement | [rk, rawmats, novel, finish, novelfinish], ccs |  | [0, 1]
| glass | [flat, cont, spec, fibe], [batchplant, oxyf, oxyh, fulle, rege, recu, forming] |  | [0, 1]
| paper | [hchem, lchem, lmech] | [pulp, finish] | [0, 1]
| steel | [blafu, elefu, dirred, hyddri, oxyfu, pellet, sinter, sponge, casting] | ccs | [0, 1]
| aluminium | [pri, sec, aluminabayer] |  | [0, 1]
| copper | [pri, sec] |  | [0, 1]
| chemical | [NH3, methanol, Cl2, olefins, btx], hb, [msyn, mhydr], [memb, diaph], [scrac, ecrac, mto, mta], [smr, aec, pemec, biog, mpyr]
mob | road | [scar, mcar, lcar, bus, motorc, ltruck, htruck, vehispec], [ice, fcev, bev, oev, hyb], [pass, frei], [long, short] | [diesel, gasoline, methanol, ethanol, LNG, CNG, LPG, hydrogen, flex]
| rail | [ice, fcev, bev, oev, hyb], [pass, frei], [long, short] | [coal, diesel, ethanol]
| air | [ice, fcev, bev, hyb], [pass, frei], [natio, europ, inter], | [kerosene, hydrogen]
| water | [ice, fcev], frei, [up, down] | [LNG, methanol, ethanol, ammonia, diesel, hydrogen]

## Nomenclature_Commodities
| SEDOS_name | ont. name | ont. path | comment
pri | pri_solar_radiation | solar radiation | http://openenergy-platform.org/ontology/oeo/OEO_00020038 | .
| pri_wind_energy_on | onshore wind farm | http://openenergy-platform.org/ontology/oeo/OEO_00000311 | .
| pri_wind_energy_off | offshore wind farm | http://openenergy-platform.org/ontology/oeo/OEO_00000308 | .
| pri_hydro_energy | natural hydro energy | http://openenergy-platform.org/ontology/oeo/OEO_00020087 | .
| pri_geoth_heat | geothermal energy | http://openenergy-platform.org/ontology/oeo/OEO_00000191 | .
| pri_envir_heat | natural ambient thermal energy | http://openenergy-platform.org/ontology/oeo/OEO_00140104 | .
| pri_biomass | biomass | http://openenergy-platform.org/ontology/oeo/OEO_00010214 | .
| pri_natural_gas | natural gas | http://openenergy-platform.org/ontology/oeo/OEO_00000292 | .
| pri_coal | coal | http://openenergy-platform.org/ontology/oeo/OEO_00000088 | .
| pri_crude_oil | crude oil | http://openenergy-platform.org/ontology/oeo/OEO_00000115 | .
| pri_uran | uranium | http://openenergy-platform.org/ontology/oeo/OEO_00000040 | .
| pri_deuterium | - | - | .
| pri_waste | waste fuel | http://openenergy-platform.org/ontology/oeo/OEO_00000439 | .
sec | sec_elec | electrical energy | http://openenergy-platform.org/ontology/oeo/OEO_00000139 | .
| sec_biogas | biogas | http://openenergy-platform.org/ontology/oeo/OEO_00000074 | .
| sec_natural_gas_syn | natural gas, gaseous synthetic fuel | http://openenergy-platform.org/ontology/oeo/OEO_00000292, http://openenergy-platform.org/ontology/oeo/OEO_00010155 | .
| sec_natural_gas_liquefied | liquified natural gas | http://openenergy-platform.org/ontology/oeo/oeo-physical/OEO_00010237 | .
| sec_natural_gas_compressed | compressed natural gas | http://openenergy-platform.org/ontology/oeo/OEO_00320012 | .
| sec_petroleum_gas_liquefied | liquified petroleum gas | http://openenergy-platform.org/ontology/oeo/OEO_00320011 | .
| sec_H2 | hydrogen | http://openenergy-platform.org/ontology/oeo/OEO_00000220 | .
| sec_syngas | syngas | http://openenergy-platform.org/ontology/oeo/OEO_00140160 | .
| sec_heating_oil | heating oil | http://openenergy-platform.org/ontology/oeo/OEO_00000211 | .
| sec_heavy_fuel_oil | - | - | .
| sec_diesel | diesel fuel | http://openenergy-platform.org/ontology/oeo/oeo-physical/OEO_00010242 | .
| sec_diesel_syn | diesel fuel, liquid synthetic fuel | http://openenergy-platform.org/ontology/oeo/oeo-physical/OEO_00010242, http://openenergy-platform.org/ontology/oeo/OEO_00010156 | .
| sec_biodiesel | biodiesel | http://openenergy-platform.org/ontology/oeo/OEO_00000071 | .
| sec_gasoline | gasoline | http://openenergy-platform.org/ontology/oeo/OEO_00000183 | .
| sec_gasoline_syn | gasoline, liquid synthetic fuel | http://openenergy-platform.org/ontology/oeo/OEO_00000183, http://openenergy-platform.org/ontology/oeo/OEO_00010156 | .
| sec_biogasoline | biogasoline | http://openenergy-platform.org/ontology/oeo/OEO_00000075 | .
| sec_ammonia | ammonia | http://openenergy-platform.org/ontology/oeo/OEO_00010000 | .
| sec_kerosene | kerosene | http://openenergy-platform.org/ontology/oeo/OEO_00000246 | .
| sec_kerosene_syn | kerosene, liquid synthetic fuel | http://openenergy-platform.org/ontology/oeo/OEO_00000246, http://openenergy-platform.org/ontology/oeo/OEO_00010156 | .
| sec_biojet | jet fuel, biogenic | http://openenergy-platform.org/ontology/oeo/OEO_00030001, http://openenergy-platform.org/ontology/oeo/OEO_00000245 | .
| sec_ethanol | ethanol | http://openenergy-platform.org/ontology/oeo/OEO_00020001 | .
| sec_bioethanol | ethanol, biogenic | http://openenergy-platform.org/ontology/oeo/OEO_00020001, http://openenergy-platform.org/ontology/oeo/OEO_00010156 | .
| sec_methanol | issue | https://github.com/OpenEnergyPlatform/ontology/issues | .
| sec_biomethanol | issue | https://github.com/OpenEnergyPlatform/ontology/issues | .
| sec_heat_low | thermal energy | http://openenergy-platform.org/ontology/oeo/OEO_00000207 | level missing
| sec_heat_high | … | … | level missing
| sec_heat_proc | … | … | process heat missing
| sec_hot_water | … | … | .
| sec_heat_district_low_hh | district heating | http://openenergy-platform.org/ontology/oeo/OEO_00000132 | .
| sec_heat_district_high_hh | … | … | .
| sec_heat_district_low_cts | … | … | .
| sec_heat_district_high_cts | … | … | .
| sec_heat_district_high_ind | … | … | .
exo | exo_pkm_air | energy service demand for passenger-kilometre, airplane, exogenous data | http://openenergy-platform.org/ontology/oeo/OEO_00320266, http://openenergy-platform.org/ontology/oeo/OEO_00010293, http://openenergy-platform.org/ontology/oeo/OEO_00030029 | national missing
| exo_pkm_air_natio | … | …
| exo_pkm_air_europ | … | … | europe missing
| exo_pkm_air_inter | … | … | .
| exo_pkm_rail | energy service demand for passenger-kilometre, train, exogenous data | http://openenergy-platform.org/ontology/oeo/OEO_00320266, http://openenergy-platform.org/ontology/oeo/OEO_00010280, http://openenergy-platform.org/ontology/oeo/OEO_00030029
| exo_pkm_rail_short | … | … | short missing
| exo_pkm_rail_long | … | … | long missing
| exo_tkm_rail | energy service demand for ton-kilometre, train, exogenous data | http://openenergy-platform.org/ontology/oeo/OEO_00320266, http://openenergy-platform.org/ontology/oeo/OEO_00010280, http://openenergy-platform.org/ontology/oeo/OEO_00030029
| exo_tkm_rail_short | … | … | short missing
| exo_tkm_rail_long | … | … | long missing
| exo_pkm_rail_steam | energy service demand for passenger-kilometre, train, steam, exogenous data | http://openenergy-platform.org/ontology/oeo/OEO_00320266, http://openenergy-platform.org/ontology/oeo/OEO_00010280, http://openenergy-platform.org/ontology/oeo/OEO_00110001, exogenous data' <http://openenergy-platform.org/ontology/oeo/OEO_00030029 | .
| exo_tkm_water | energy service demand for ton-kilometre, cargo ship, waterway network, exogenous data | http://openenergy-platform.org/ontology/oeo/OEO_00320266, http://openenergy-platform.org/ontology/oeo/OEO_00010288, http://openenergy-platform.org/ontology/oeo/OEO_00320019, http://openenergy-platform.org/ontology/oeo/OEO_00030029, http://openenergy-platform.org/ontology/oeo/OEO_00030029
| exo_tkm_water_up | … | … | up missing, waterway network?
| exo_tkm_water_down | … | … | down missing
| exo_pkm_road_car | energy service demand for passenger-kilometre, car, exogenous data | http://openenergy-platform.org/ontology/oeo/OEO_00010265, http://openenergy-platform.org/ontology/oeo/OEO_00010276, http://openenergy-platform.org/ontology/oeo/OEO_00030029
| exo_pkm_road_scar_short | … | … | short missing, size missing
| exo_pkm_road_scar_long | … | … | long missing, size missing
| exo_pkm_road_mcar_short | … | … | short missing, size missing
| exo_pkm_road_mcar_long | … | … | long missing, size missing
| exo_pkm_road_lcar_short | … | … | short missing, size missing
| exo_pkm_road_lcar_long | … | … | long missing, size missing
| exo_pkm_road_motorc_short | energy service demand for passenger-kilometre, motorcycle, exogenous data | http://openenergy-platform.org/ontology/oeo/OEO_00010265, http://openenergy-platform.org/ontology/oeo/OEO_00010284, http://openenergy-platform.org/ontology/oeo/OEO_00030029 | short missing
| exo_pkm_road_motorc_long | … | … | long missing
| exo_tkm_road_truck | energy service demand for ton-kilometre, truck, exogenous data | http://openenergy-platform.org/ontology/oeo/OEO_00010266, http://openenergy-platform.org/ontology/oeo/OEO_00010278, http://openenergy-platform.org/ontology/oeo/OEO_00030029
| exo_tkm_road_ltruck_short | … | … | short missing, size missing
| exo_tkm_road_ltruck_long | … | … | long missing, size missing
| exo_tkm_road_htruck_short | … | … | short missing, size missing
| exo_tkm_road_htruck_long | … | … | long missing, size missing
| exo_pkm_road_bus | energy service demand for passenger-kilometre, bus, exogenous data | http://openenergy-platform.org/ontology/oeo/OEO_00010265, http://openenergy-platform.org/ontology/oeo/OEO_00010277, http://openenergy-platform.org/ontology/oeo/OEO_00030029
| exo_pkm_road_bus_short | … | … | short missing
| exo_pkm_road_bus_long | … | … | long missing
| exo_tkm_agriculture | energy service demand for ton-kilometre, agriculture, forestry and land use sector, exogenous data | http://openenergy-platform.org/ontology/oeo/OEO_00010266, http://openenergy-platform.org/ontology/oeo/OEO_00010035, http://openenergy-platform.org/ontology/oeo/OEO_00030029 | .
| exo_hh_space_heat | energy service demand, household sector, thermal energy, exogenous data | http://openenergy-platform.org/ontology/oeo/OEO_00240024,http://openenergy-platform.org/ontology/oeo/OEO_00000214, http://openenergy-platform.org/ontology/oeo/OEO_00000207, http://openenergy-platform.org/ontology/oeo/OEO_00030029 | space heat missing
| exo_hh_hot_water | … | … | water heat missing
| exo_hh_space_cooling | … | … | space cooling missing
| exo_hh_re1_space_heat | … | … | .
| exo_hh_re1_hot_water | … | … | .
| exo_hh_re1_space_cooling | … | … | .
| exo_hh_re2_space_heat | … | … | .
| exo_hh_re2_hot_water | … | … | .
| exo_hh_re2_space_cooling | … | … | .
| exo_hh_re3_space_heat | … | … | .
| exo_hh_re3_hot_water | … | … | .
| exo_hh_re3_space_cooling | … | … | .
| exo_hh_rn1_space_heat | … | … | .
| exo_hh_rn1_hot_water | … | … | .
| exo_hh_rn1_space_cooling | … | … | .
| exo_hh_ue1_space_heat | … | … | .
| exo_hh_ue1_hot_water | … | … | .
| exo_hh_ue1_space_cooling | … | … | .
| exo_hh_ue2_space_heat | … | … | .
| exo_hh_ue2_hot_water | … | … | .
| exo_hh_ue2_space_cooling | … | … | .
| exo_hh_ue3_space_heat | … | … | .
| exo_hh_ue3_hot_water | … | … | .
| exo_hh_ue3_space_cooling | … | … | .
| exo_hh_un1_space_heat | … | … | .
| exo_hh_un1_hot_water | … | … | .
| exo_hh_un1_space_cooling | … | … | .
| exo_hh_me1_space_heat | … | … | .
| exo_hh_me1_hot_water | … | … | .
| exo_hh_me1_space_cooling | … | … | .
| exo_hh_me2_space_heat | … | … | .
| exo_hh_me2_hot_water | … | … | .
| exo_hh_me2_space_cooling | … | … | .
| exo_hh_me3_space_heat | … | … | .
| exo_hh_me3_hot_water | … | … | .
| exo_hh_me3_space_cooling | … | … | .
| exo_hh_mn1_space_heat | … | … | .
| exo_hh_mn1_hot_water | … | … | .
| exo_hh_mn1_space_cooling | … | … | .
| exo_cts_space_heat | energy service demand, commercial sector, thermal energy, exogenous data | http://openenergy-platform.org/ontology/oeo/OEO_00240024, http://openenergy-platform.org/ontology/oeo/OEO_00000405, http://openenergy-platform.org/ontology/oeo/OEO_00000207, http://openenergy-platform.org/ontology/oeo/OEO_00030029 | space heat missing
| exo_cts_hot_water | … | … | water heat missing
| exo_cts_space_cooling | … | … | space cooling missing
| exo_cts_proc_cooling | … | … | proc cooling missing
| exo_cts_t1e_space_heat | … | … | .
| exo_cts_t1e_hot_water | … | … | .
| exo_cts_t1e_space_cooling | … | … | .
| exo_cts_t1n_space_heat | … | … | .
| exo_cts_t1n_hot_water | … | … | .
| exo_cts_t1n_space_cooling | … | … | .
| exo_cts_t2e_space_heat | … | … | .
| exo_cts_t2e_hot_water | … | … | .
| exo_cts_t2e_space_cooling | … | … | .
| exo_cts_t2n_space_heat | … | … | .
| exo_cts_t2n_hot_water | … | … | .
| exo_cts_t2n_space_cooling | … | … | .
| exo_aluminum |  | non-ferrous metal' <http://openenergy-platform.org/ontology/oeo/OEO_00240035>, 'exogenous data' <http://openenergy-platform.org/ontology/oeo/OEO_00030029> | .
| exo_cement |  | cement <http://openenergy-platform.org/ontology/oeo/OEO_00240029>, 'exogenous data' <http://openenergy-platform.org/ontology/oeo/OEO_00030029> | .
| exo_copper |  | metal <http://openenergy-platform.org/ontology/oeo/OEO_00240032>, 'exogenous data' <http://openenergy-platform.org/ontology/oeo/OEO_00030029> | .
| exo_glass_cont |  |  | .
| exo_glass_fibe |  |  | .
| exo_glass_flat |  |  | .
| exo_glass_spec |  |  | .
| exo_paper_hq |  | paper <http://openenergy-platform.org/ontology/oeo/OEO_00240028>, quality <http://purl.obolibrary.org/obo/BFO_0000019>, exogenous data <http://openenergy-platform.org/ontology/oeo/OEO_00030029> | no specification on quality
| exo_paper_lq |  | paper <http://openenergy-platform.org/ontology/oeo/OEO_00240028>, quality <http://purl.obolibrary.org/obo/BFO_0000019>, exogenous data <http://openenergy-platform.org/ontology/oeo/OEO_00030029> | no specification on quality
| exo_steel |  | steel <http://openenergy-platform.org/ontology/oeo/OEO_00240034>, exogenous data <http://openenergy-platform.org/ontology/oeo/OEO_00030029> | .
| exo_automobile_pc_icev | passenger car, ICEV, automobile industry, million unit, exogenous data | internal combustion vehicle <http://openenergy-platform.org/ontology/oeo/OEO_00000240>, car <http://openenergy-platform.org/ontology/oeo/OEO_00010276>, exogenous data <http://openenergy-platform.org/ontology/oeo/OEO_00030029> | .
| exo_automobile_pc_phev | passenger car, PHEV, automobile industry, million unit, exogenous data | plug-in hybrid electric car' <http://openenergy-platform.org/ontology/oeo/OEO_00320050>, exogenous data <http://openenergy-platform.org/ontology/oeo/OEO_00030029> | .
| exo_automobile_pc_bev | passenger car, BEV, automobile industry, million unit, exogenous data | battery electric vehicle' <http://openenergy-platform.org/ontology/oeo/OEO_00010024>, exogenous data <http://openenergy-platform.org/ontology/oeo/OEO_00030029> | .
| exo_automobile_pc_fcev | passenger car, FCEV, automobile industry, million unit, exogenous data | commercial sector' <http://openenergy-platform.org/ontology/oeo/OEO_00000405>, vehicle <http://openenergy-platform.org/ontology/oeo/OEO_00010023>, transport <http://openenergy-platform.org/ontology/oeo/OEO_00140003>, 'exogenous data' <http://openenergy-platform.org/ontology/oeo/OEO_00030029> | .
| exo_automobile_lcv_icev | light commercial vehicle, ICEV, automobile industry, million unit, exogenous data |  | .
| exo_automobile_lcv_bev | light commercial vehicle, BEV, automobile industry, million unit, exogenous data |  | .
| exo_automobile_lcv_fcev | light commercial vehicle, FCEV, automobile industry, million unit, exogenous data |  | .
| exo_automobile_hcv_icev | heavy commercial vehicle, ICEV, automobile industry, million unit, exogenous data |  | .
| exo_automobile_hcv_bev | heavy commercial vehicle, BEV, automobile industry, million unit, exogenous data |  | .
| exo_automobile_hcv_fcev | heavy commercial vehicle, FCEV, automobile industry, million unit, exogenous data |  | .
| exo_chemical_olefins | olefins, chemical industry, demand in million ton, exogeneous data | chemical substance' <http://openenergy-platform.org/ontology/oeo/OEO_00240027>, refinery gas' <http://openenergy-platform.org/ontology/oeo/OEO_00010326>, 'exogenous data' <http://openenergy-platform.org/ontology/oeo/OEO_00030029> | ethyelene & propylene
| exo_chemical_btx | btx, chemical industry, demand in million ton, exogeneous data | chemical substance' <http://openenergy-platform.org/ontology/oeo/OEO_00240027>,hydrocarbon <http://openenergy-platform.org/ontology/oeo/OEO_00140159>, 'exogenous data' <http://openenergy-platform.org/ontology/oeo/OEO_00030029> | benzene, toluene & xylene
| exo_chemical_NH3 | NH3, chemical industry, demand in million ton, exogeneous data | ammonia <http://openenergy-platform.org/ontology/oeo/OEO_00010000>,'chemical substance' <http://openenergy-platform.org/ontology/oeo/OEO_00240027>, 'exogenous data' <http://openenergy-platform.org/ontology/oeo/OEO_00030029> | ammonia
| exo_chemical_Cl2 | Cl2, chemical industry, demand in million ton, exogeneous data |  | chlorine
| exo_chemical_methanol | methanol, chemical industry, demand in million ton, exogeneous data | 'chemical substance' <http://openenergy-platform.org/ontology/oeo/OEO_00240027>, 'exogenous data' <http://openenergy-platform.org/ontology/oeo/OEO_00030029> | methanol
| exo_chemical_others | other chemicals, chemical industry, energy service demand, exogeneous data | 'chemical substance' <http://openenergy-platform.org/ontology/oeo/OEO_00240027>, 'exogenous data' <http://openenergy-platform.org/ontology/oeo/OEO_00030029> | rest of the chemicals
iip | iip_sludge |  | industrial process' <http://openenergy-platform.org/ontology/oeo/OEO_00050000>, commodity <http://openenergy-platform.org/ontology/oeo/OEO_00020067>, 'waste and wastewater sector' <http://openenergy-platform.org/ontology/oeo/OEO_00010036> | .
| iip_coke |  | industrial process' <http://openenergy-platform.org/ontology/oeo/OEO_00050000>, commodity <http://openenergy-platform.org/ontology/oeo/OEO_00020067>, 'petroleum coke' <http://openenergy-platform.org/ontology/oeo/OEO_00010327> | .
| iip_coke_oven_gas | coke oven gas | http://openenergy-platform.org/ontology/oeo/OEO_00000093 | .
| iip_aluminum_alumina |  | industrial process' <http://openenergy-platform.org/ontology/oeo/OEO_00050000>, commodity <http://openenergy-platform.org/ontology/oeo/OEO_00020067>, 'non-ferrous metal' <http://openenergy-platform.org/ontology/oeo/OEO_00240035> | .
| iip_aluminum_scrap |  | industrial process' <http://openenergy-platform.org/ontology/oeo/OEO_00050000>, commodity <http://openenergy-platform.org/ontology/oeo/OEO_00020067>, 'non-ferrous metal' <http://openenergy-platform.org/ontology/oeo/OEO_00240035>, | .
| iip_cement_additives |  | 'industrial process' <http://openenergy-platform.org/ontology/oeo/OEO_00050000>, commodity <http://openenergy-platform.org/ontology/oeo/OEO_00020067>, | .
| iip_cement_clinker |  |  | .
| iip_cement_alternative |  |  | .
| iip_cement_novelraw |  |  | .
| iip_copper_scrap |  |  | .
| iip_glass_cont_melt |  |  | .
| iip_glass_flat_melt |  |  | .
| iip_paper_hq_pulp |  |  | .
| iip_paper_hq_recycle |  |  | .
| iip_paper_lq_pulp |  |  | .
| iip_paper_lq_recycle |  |  | .
| iip_low_quality_pulp |  |  | .
| iip_steel_crudesteel |  |  | .
| iip_chemical_naptha | naptha, as feedstock, chemical industry |  | .
| iip_chemical_oil | heating oil, as feedstock, chemical industry |  | .
| iip_chemical_methanol | methanol, to supply to transport sector |  | .
| iip_chemical_biomethanol | biomethanol, produced from biomass, chemical industry
| iip_chemical_bio_H2 | H2, as feedstock from biomass, chemical industry
| iip_chemical_H2 | H2, as feedstock, chemical industry |  | .
| iip_chemical_CO2 | CO2, as feedstock, chemical industry |  | .
| iip_cement_rawmeal |  |  | .
| iip_cement_raw |  |  | .
| iip_glass_cont_raw |  |  | .
| iip_glass_cont_batch |  |  | .
| iip_glass_cont_cullet |  |  | .
| iip_glass_flat_raw |  |  | .
| iip_glass_flat_batch |  |  | .
| iip_steel_sinter |  |  | .
| iip_steel_oxygen |  |  | .
| iip_steel_sponge_iron |  |  | .
| iip_steel_scrap |  |  | .
| iip_steel_raw_iron |  |  | .
| iip_steel_scrap_iron |  |  | .
| iip_steel_iron_ore |  |  | .
| iip_steel_iron_pellets |  |  | .
| iip_automobile_hvlt | hvac and light, automobile industry
| iip_automobile_mcmp | material handling and compressed air, automobile industry
| iip_automobile_parts_pc_icev | all parts, PC-ICEV, automobile industry
| iip_automobile_assembled-body-pc_icev | assembed body, PC-ICEV, automobile industry
| iip_automobile_painted-body_pc_icev | painted body, PC-ICEV, automobile industry
| iip_automobile_parts_pc_phev | all parts, PC-PHEV, automobile industry
| iip_automobile_assembled-body_pc_phev | assembed body, PC-PHEV, automobile industry
| iip_automobile_painted-body_pc_phev | painted body, PC-PHEV, automobile industry |  | .
| iip_automobile_parts_pc_bev | all parts, PC-BEV, automobile industry |  | .
| iip_automobile_assembled-body_pc_bev | assembed body, PC-BEV, automobile industry |  | .
| iip_automobile_painted-body_pc_bev | painted body, PC-BEV, automobile industry |  | .
| iip_automobile_parts_pc_fcev | all parts, PC-FCEV, automobile industry |  | .
| iip_automobile_assembled-body-pc_fcev | assembed body, PC-FCEV, automobile industry |  | .
| iip_automobile_painted-body_pc_fcev | painted body, PC-FCEV, automobile industry |  | .
| iip_chemical_natgas | natural gas, as feedstock, chemical indsutry |  | .
| iip_chemical_biomass | biomass, as feedstock, chemical industry |  | .
| iip_black_liquor |  |  | .
| iip_blafu_gas |  |  | .
| iip_steel_blafu_slag |  |  | .
| iip_waste_heat_ind |  | industrial waste thermal energy' <http://openenergy-platform.org/ontology/oeo/OEO_00310004>, 'exogenous data' <http://openenergy-platform.org/ontology/oeo/OEO_00030029> | .
| iip_elec |  |  | .
| iip_heat_proc | high temperature process heat, industry |  | .
| iip_steam | steam, industry |  | .
| iip_hot_water |  |  | .
| iip_biogas_ind |  |  | .
| iip_sng_ind |  |  | .
emi | emi_CO2_f_pow | CO2 emission, fuel-powered electricity generation | http://openenergy-platform.org/ontology/oeo/OEO_00260007, http://openenergy-platform.org/ontology/oeo/OEO_00050001 | .
| emi_CO2_f_mob | CO2 emission, transport sector, combustion | http://openenergy-platform.org/ontology/oeo/OEO_00260007, http://openenergy-platform.org/ontology/oeo/OEO_00000422, http://openenergy-platform.org/ontology/oeo/OEO_00140038 | .
| emi_CO2_f_ind | CO2 emission, industry sector, combustion | http://openenergy-platform.org/ontology/oeo/OEO_00260007, http://openenergy-platform.org/ontology/oeo/OEO_00000227, http://openenergy-platform.org/ontology/oeo/OEO_00140038 | .
| emi_CO2_p_ind | CO2 emission, industry sector, chemical reaction | http://openenergy-platform.org/ontology/oeo/OEO_00260007, http://openenergy-platform.org/ontology/oeo/OEO_00000227, http://openenergy-platform.org/ontology/oeo/OEO_00140033 | .
| emi_CH4_f_ind | greenhouse gas emission, methane, industry sector, combustion | http://openenergy-platform.org/ontology/oeo/OEO_00000199, http://openenergy-platform.org/ontology/oeo/OEO_00000025, http://openenergy-platform.org/ontology/oeo/OEO_00000227, http://openenergy-platform.org/ontology/oeo/OEO_00140038 | .
| emi_N2O_f_ind | greenhouse gas emission, nitrous oxide, industry sector, combustion | http://openenergy-platform.org/ontology/oeo/OEO_00000199, http://openenergy-platform.org/ontology/oeo/OEO_00000027, http://openenergy-platform.org/ontology/oeo/OEO_00000227, http://openenergy-platform.org/ontology/oeo/OEO_00140038 | .
| emi_CO2_f_pow_neg | CO2 emission, fuel-powered electricity generation, negative emission | http://openenergy-platform.org/ontology/oeo/OEO_00260007, http://openenergy-platform.org/ontology/oeo/OEO_00050001, http://openenergy-platform.org/ontology/oeo/OEO_00000293 | .
| emi_CO2_f_x2x_neg | CO2 emission, energy transformation sector, negative emission | http://openenergy-platform.org/ontology/oeo/OEO_00260007, http://openenergy-platform.org/ontology/oeo/OEO_00000158, http://openenergy-platform.org/ontology/oeo/OEO_00000293 | .
| emi_CO2_f_hea | CO2 emission, heating and cooling sector, combustion | http://openenergy-platform.org/ontology/oeo/OEO_00260007, http://openenergy-platform.org/ontology/oeo/OEO_00000213, http://openenergy-platform.org/ontology/oeo/OEO_00140038 | .
| emi_CO2_f_ind_neg | CO2 emission, industry sector, combustion, negative emission | http://openenergy-platform.org/ontology/oeo/OEO_00260007, http://openenergy-platform.org/ontology/oeo/OEO_00000227, http://openenergy-platform.org/ontology/oeo/OEO_00140038, http://openenergy-platform.org/ontology/oeo/OEO_00000293 | .
Note on E160: Md Anik Islam: as energy demand service, not as chemical product in Million ton

## Abbreviations
abbreviations | meaning
a-si | amorphous silicon
abs | absorption
ads | adsorbtion
aec | alkaline electrolysis cell
ael | alkaline water electrolysis
afc | alkaline fuel cell
aluminabayer | alumina bayer
aluminium | aluminium
amcr | ammonia cracker
automobile | automobile industry
balc | balcony
batt | battery
bev | battery electric vehicle
bfp | biofuel production
bioem | bioelectrochemical methanisation
biog | biomass gassification
biom | biological methanisation
blafu | blast_furnace
blligas | black_liqueor_gasification
boil | boiler
btx | benzene, toluene, Xylene (aromatics)
bus | bus
car | car
casting | casting plant
cc | combined cycle
ccs | carbon capture and storage
cd | condensing
cement | cement
chemical | chemical industry
chp | combined heat and power
cl2 | chlorine
co-e | co-electrolysis
comp | compression
cont | container
cont | container
copper | copper
cpv | concentrated-PV
cts | commercial trade & service
cv | commercial vehicle
daccs | direct air carbon capture & storage
diaph | Chlorine diaphragm production process
dirred | direct reduction
dual
eb | electrode boiler
ecrac | electro cracking
elefu | electric furnace
emi | emissions
envir | environmental
et | electrode
europ | european
exo | exogenous demand
f | fuel spefic emission
faca | facade
fb | fixed bottom
fc | fuelcell
fcev | fuel cell electric vehicle
fibe | fiber
finish | finishing process
fis | fission
fix-conversion | hybrid
fl | floating
flat | flat
frei | freight
ft | fischer-tropsch process
fulle | fullelectric
fus | fusion
geoth | geothermal
glass | glass
gliq | gas liquiefier
gm | ground mounted
gro | ground
gt | gas turbine
ha | horizontal axis
hb | haber-bosch process
hchem | high quality paper chemical pulp extraction
hcv | heavy commercial vehicle
hea | heat
hev | hybrid electric vehicle
hh | households
hpl | heatpump large
hps | heatpump small
hth | high temperature heat
htruck | heavy truck
hyddri | hydrigen direct reduction
hydr | hydro
ic | internal combustion
icev | internal combustion engine vehicle
iip | industrial intermediate product
ind | industry
inter | internatiol
lcar | large car
lchem | low quality paper chemical pulp extraction
lcv | light commercial vehicle
lmech | low quality paper mechanical pulp extraction
ls | large-scale
lth | low temperature heat
ltruck | light truck
m-si | monocristalline silicon
mbio | methanisation biological
mcar | medium sized car
mcfc | molten carbon fuel cell
mche | methanisation chemical
mdrive | machine drive process
me1 | multi apartment building older than 1979
me2 | multi apartment building 1979-2001
me3 | multi apartment building 2001-2015
memb | Chlorine membrane production process
meoh | methanol
mhydr | methanol hydrogenation
mn1 | multi apartment building new
mob | mobility
motorc | motorcycle
mpyr | methane pyrolysis
msyn | methanol synthesis
mta | methanol-to-aromatics
mto | methanol-to-olefin
natio | national
near | nearshore
nh3 | ammonia
novel | novel
novelfinish | finishing process for novel cements
ocm | oxidative coupling of methan
oev | overhead electric vehicle
off | offshore
olefins | olefins
on | onshore
orc | organic rankine cycle
oref | oil refinery
oxyf | oxyfuel
oxyfu | oxygen furnace
oxyh | oxyhybrid
p | process specific emission
p-si | polycristalline silicon
paper | paper
pass | passenger
pc | passenger car
pellet | pellet
pemec | proton exchange membrane electrolysis cell
pemfc | proton exchange membrane fuel cell
phev | plug-in hybrid electric vehicle
pond | pondage
pow | power
pri | primary
pri | primary
proc | process
pv | photovoltaic
re1 | rural existing building older than 1979
re2 | rural existing building 1979-2001
re3 | rural existing building 2001-20015
recu | recuperative
rege | regenerative
rk | rotary kiln
rn1 | rural building new
roof | rooftop
ror | run-of-river
sabm | sabatier methanisation
scar | small sized car
scrac | steam cracking
sec | secondary
sec | secondary
sinter | sinter
smr | steam methane reforming
soco | solar collector
soec | solid oxide electrolysis cell
soel | solid oxide elctrolysis
sofc | solid oxide fuel cell
spec | special
sponge | sponge iron
sr | steam reformer
st | steam turbine
steel | steel
stov | stove
t1e | type 1 existing building
t1n | type 1 new building
t2e | type 2 existing building
t2n | type 2 new building
ue1 | urban existing building older than 1979
ue2 | urban existing building 1979-2001
ue3 | urban existing building 2001-2015
un1 | urban building new
util | utility
va | vertical axis
vehispec | special vehicles
wt | wind turbine
x2x | power-to-X and other conversion
prtp | automobile parts production
bdys | automobile body shop
pnts | automobile paint shop
fasmbl | automobile final assembly
echem | electro-chemical process
hvlt | automobile hvac and light
mcmp | automobile material handling and compressed air

## Processes_steel_industry
input | process | output | sector | category | specifications | #inputs | #outputs | #outputs-co2 | #Comodity-groups | Commodity-groups | emissions | OEMOF-component | FINE-component | TIMES-component
sec_biogas | pow_combustion_gt_biogas | sec_elec | pow | combustion | gt | 1 | 1 | 1 | 0 | no | no | conversion
pri_natural_gas | pow_combustion_gt_natgas | sec_elec,CO2_f_pow | pow | combustion | gt | 1 | 2 | 2 | 0 | no | yes | fix-conversion
sec_natural_gas_syn | pow_combustion_gt_sng | sec_elec,CO2_f_pow | pow | combustion | gt | 1 | 2 | 2 | 0 | no | yes | fix-conversion
sec_H2 | pow_combustion_gt_hydrogen | sec_elec | pow | combustion | gt | 1 | 1 | 1 | 0 | no | no | conversion
sec_heating_oil | pow_combustion_gt_heating_oil | sec_elec,CO2_f_pow | pow | combustion | gt | 1 | 2 | 2 | 0 | no | yes | fix-conversion
pri_coal | pow_combustion_st_coal | sec_elec,CO2_f_pow | pow | combustion | st | 1 | 2 | 2 | 0 | no | yes | fix-conversion
pri_biomass | pow_combustion_st_biomass | sec_elec | pow | combustion | st | 1 | 1 | 1 | 0 | no | no | conversion
pri_waste | pow_combustion_st_waste | sec_elec,CO2_f_pow | pow | combustion | st | 1 | 2 | 2 | 0 | no | yes | fix-conversion
pri_natural_gas | pow_combustion_st_natgas | sec_elec,CO2_f_pow | pow | combustion | st | 1 | 2 | 2 | 0 | no | yes | fix-conversion
sec_heating_oil | pow_combustion_st_heating_oil | sec_elec,CO2_f_pow | pow | combustion | st | 1 | 2 | 2 | 0 | no | yes | fix-conversion
pri_geoth_heat | pow_geothermal_orc | sec_elec | pow | geothermal | orc | 1 | 1 | 1 | 0 | no | no | geothermal
pri_geoth_heat | pow_geothermal_st | sec_elec | pow | geothermal | st | 1 | 1 | 1 | 0 | no | no | geothermal
pri_geoth_heat | pow_geothermal_orc_chp | sec_elec,sec_heat_low | pow | geothermal | orc |  | 2 | 2 | 0 | no | no | geothermal-chp
pri_geoth_heat | pow_geothermal_st_chp | sec_elec,sec_heat_low | pow | geothermal | st |  | 2 | 2 | 0 | no | no | geothermal-chp
pri_hydro_energy | pow_hydro_ror_pond | sec_elec | pow | hydro | ror_pond | 2 | 1 | 1 | 0 | no | no | hydro
pri_hydro_energy | pow_hydro_ror | sec_elec | pow | hydro | ror | 1 | 1 | 1 | 0 | no | no | hydro
pri_hydro_energy | pow_hydro_pond | sec_elec | pow | hydro | pond | 1 | 1 | 1 | 0 | no | no | hydro
pri_uran | pow_nuclear_fis | sec_elec | pow | nuclear | fis | 1 | 1 | 1 | 0 | no | no | conversion
pri_deuterium | pow_nuclear_fus | sec_elec | pow | nuclear | fus | 1 | 1 | 1 | 0 | no | no | conversion
pri_solar_radiation | pow_photovoltaic_fiel_gm | sec_elec | pow | photovoltaic | fiel | 1 | 1 | 1 | 0 | no | no | PV
pri_solar_radiation | pow_photovoltaic_hh_roof | sec_elec | pow | photovoltaic | hh | 1 | 1 | 1 | 0 | no | no | PV
pri_solar_radiation | pow_photovoltaic_cts_roof | sec_elec | pow | photovoltaic | cts | 1 | 1 | 1 | 0 | no | no | PV
pri_wind_energy_on | pow_wind-turbine_on | sec_elec | pow | wind-turbine | on | 1 | 1 | 1 | 0 | no | no | wind
pri_wind_energy_off | pow_wind-turbine_off_fl | sec_elec | pow | wind-turbine | off | 1 | 1 | 1 | 0 | no | no | wind
pri_wind_energy_off | pow_wind-turbine_off_fb | sec_elec | pow | wind-turbine | off | 1 | 1 | 1 | 0 | no | no | wind
sec_elec | pow_storage_hydr | sec_elec | pow | storage | hydr | 1 | 1 | 1 | 0 | no | no | storage
sec_elec | pow_storage_util | sec_elec | pow | storage | util | 1 | 1 | 1 | 0 | no | no | storage
sec_elec | pow_storage_hh | sec_elec | pow | storage | hh | 1 | 1 | 1 | 0 | no | no | storage
sec_elec | pow_storage_cts | sec_elec | pow | storage | cts | 1 | 1 | 1 | 0 | no | no | storage
sec_elec | pow_storage_ind | sec_elec | pow | storage | ind | 1 | 1 | 1 | 0 | no | no | storage
| x2x_import_elec | sec_elec | x2x | import | elec | 1 | 1 | 1 | 0 | no | no | commodity
| x2x_import_h2 | sec_H2 | x2x | import | h2 | 1 | 1 | 1 | 0 | no | no | commodity
| x2x_import_natural_gas | pri_natural_gas | x2x | import | natural | 1 | 1 | 1 | 0 | no | no | commodity
| x2x_import_biogas | sec_biogas | x2x | import | biogas | 1 | 1 | 1 | 0 | no | no | commodity
| x2x_import_sng | sec_natural_gas_syn | x2x | import | sng | 1 | 1 | 1 | 0 | no | no | commodity
| x2x_import_heatingoil | sec_heating_oil | x2x | import | heatingoil | 1 | 1 | 1 | 0 | no | no | commodity
| x2x_import_coal | pri_coal | x2x | import | coal | 1 | 1 | 1 | 0 | no | no | commodity
| x2x_import_crudeoil | pri_crude_oil | x2x | import | crudeoil | 1 | 1 | 1 | 0 | no | no | commodity
| x2x_import_biomass | pri_biomass | x2x | import | biomass | 1 | 1 | 1 | 0 | no | no | commodity
sec_elec | x2x_export_elec |  | x2x | export | elec | 1 | 1 | 1 | 0 | no | no | sink
sec_H2 | x2x_export_h2 |  | x2x | export | h2 | 1 | 1 | 1 | 0 | no | no | sink
pri_natural_gas | x2x_export_natural_gas |  | x2x | export | natural | 1 | 1 | 1 | 0 | no | no | sink
sec_biogas | x2x_export_biogas |  | x2x | export | biogas | 1 | 1 | 1 | 0 | no | no | sink
sec_natural_gas_syn | x2x_export_sng |  | x2x | export | sng | 1 | 1 | 1 | 0 | no | no | sink
sec_heating_oil | x2x_export_heatingoil |  | x2x | export | heatingoil | 1 | 1 | 1 | 0 | no | no | sink
pri_coal | x2x_export_coal |  | x2x | export | coal | 1 | 1 | 1 | 0 | no | no | sink
pri_crude_oil | x2x_export_crudeoil |  | x2x | export | crudeoil | 1 | 1 | 1 | 0 | no | no | sink
pri_biomass | x2x_export_biomass |  | x2x | export | biomass | 1 | 1 | 1 | 0 | no | no | sink
sec_elec,sec_heat_low | x2x_p2gas_aec | sec_H2 | x2x | p2gas | aec | 1 | 1 | 1 | 0 | no | no | fix-conversion
sec_elec,sec_heat_low | x2x_p2gas_pemec | sec_H2 | x2x | p2gas | pemec | 1 | 1 | 1 | 0 | no | no | fix-conversion
sec_elec,sec_heat_high | x2x_p2gas_soec | sec_H2 | x2x | p2gas | soec | 1 | 1 | 1 | 0 | no | no | fix-conversion
sec_elec | x2x_p2heat_eb | [sec_heat_high,sec_heat_low] | x2x | p2heat | eb |  | 2 | 2 | 0 | no | no | ?
sec_elec | x2x_p2heat_hpl | [sec_heat_low,sec_hot_water] | x2x | p2heat | hpl |  | 2 | 2 | 0 | no | no | ?
sec_elec,sec_heat_high | x2x_p2gas_sabm | sec_natural_gas_syn | x2x | p2gas | sabm | 1 | 1 | 1 | 0 | no | no | fix-conversion
sec_elec | x2x_p2gas_biom | sec_natural_gas_syn | x2x | p2gas | biom | 1 | 1 | 1 | 0 | no | no | fix-conversion
sec_elec | x2x_p2gas_bioem | sec_natural_gas_syn | x2x | p2gas | bioem | 1 | 1 | 1 | 0 | no | no | fix-conversion
sec_H2,sec_heat_low | x2x_g2p_afc_ls | sec_elec | x2x | g2p | afc | 1 | 1 | 1 | 0 | no | no | fix-conversion
sec_H2,sec_heat_low | x2x_g2p_pemfc_ls | sec_elec | x2x | g2p | pemfc | 1 | 1 | 1 | 0 | no | no | fix-conversion
sec_H2,sec_heat_high | x2x_g2p_sofc_ls | sec_elec | x2x | g2p | sofc | 1 | 1 | 1 | 0 | no | no | fix-conversion
[pri_natural_gas,sec_biogas,sec_natural_gas_syn], sec_heat_high | x2x_x2gas_sr | sec_H2 | x2x | x2gas | sr | 1 | 1 | 1 | 1 | yes | no | Multi-conversion
[pri_natural_gas,sec_biogas,sec_natural_gas_syn], sec_heat_high | x2x_x2gas_mpyr | sec_H2 | x2x | x2gas | mpyr | 1 | 1 | 1 | 1 | yes | no | Multi-conversion
sec_elec,sec_heat_high | x2x_other_daccs | CO2_neg | x2x | other | daccs | 1 | 1 | 1 | 0 | no | yes | fix-conversion
[sec_biogas,pri_natural_gas,sec_natural_gas_syn] | x2x_storage_ch4 | [sec_biogas,pri_natural_gas,sec_natural_gas_syn] | x2x | storage | ch4 | 1 | 3 | 3 | 1 | yes | no | ? storage + hilfskomponente
sec_H2 | x2x_storage_h2 | sec_H2 | x2x | storage | h2 | 1 | 1 | 1 | 0 | no | no | storage
sec_elec,pri_natural_gas,sec_coke_oven_gas,iip_steel_crudesteel | ind_steel_casting_0 | exo_steel,CO2f,CH4f,N2Of | ind | steel | casting |  | 4 | 4 | 0 | no | yes | mimu
sec_elec,[pri_natural_gas,sec_H2,sec_natural_gas_syn],sec_coke_oven_gas,iip_steel_crudesteel | ind_steel_casting_1 | exo_steel,CO2f,CH4f,N2Of | ind | steel | casting | 4 | 4 | 4 | 1 | yes | yes | Multi-conversion
sec_elec,[pri_natural_gas,pri_coal,iip_coke,sec_heavy_fuel_oil],iip_steel_sinter | ind_steel_blafu_0 | iip_steel_raw_iron,iip_blafu_gas,iip_steel_blafu_slag,CO2_f_ind,CH4_f_ind,N2O_f_ind | ind | steel | blafu | 3 | 6 | 6 | 1 | yes | yes | Multi-conversion
sec_elec,[pri_natural_gas,sec_H2,sec_natural_gas_syn,pri_coal,iip_coke,sec_heavy_fuel_oil],iip_steel_sinter | ind_steel_blafu_1 | iip_steel_raw_iron,iip_blafu_gas,iip_steel_blafu_slag,CO2_f_ind,CH4_f_ind,N2O_f_ind | ind | steel | blafu | 3 | 6 | 6 | 1 | yes | yes | Multi-conversion
sec_elec,[pri_natural_gas,sec_H2,sec_natural_gas_syn,pri_coal,iip_coke,sec_heavy_fuel_oil],iip_steel_sinter | ind_steel_blafu_ccs_1 | iip_steel_raw_iron,iip_blafu_gas,iip_steel_blafu_slag,CO2_f_ind,CH4_f_ind,N2O_f_ind | ind | steel | blafu | 3 | 6 | 6 | 1 | yes | yes | Multi-conversion
sec_elec,[pri_natural_gas,sec_H2,sec_natural_gas_syn],iip_steel_oxygen,iip_steel_sponge_iron,iip_steel_scrap | ind_steel_dirred_0 | iip_steel_crudesteel,CO2_f_ind,CH4_f_ind,N2O_f_ind | ind | steel | dirred | 5 | 4 | 4 | 1 | yes | yes | Multi-conversion
sec_elec,[pri_natural_gas,sec_H2,sec_natural_gas_syn],iip_steel_oxygen,iip_steel_sponge_iron,iip_steel_scrap | ind_steel_dirred_1 | iip_steel_crudesteel,CO2_f_ind,CH4_f_ind,N2O_f_ind | ind | steel | dirred | 5 | 4 | 4 | 1 | yes | yes | Multi-conversion
sec_elec,[pri_natural_gas,sec_H2,sec_natural_gas_syn],iip_steel_oxygen,iip_steel_sponge_iron,iip_steel_scrap | ind_steel_dirred_ccs_1 | iip_steel_crudesteel,CO2_f_ind,CH4_f_ind,N2O_f_ind | ind | steel | dirred | 5 | 4 | 4 | 1 | yes | yes | Multi-conversion
sec_elec,pri_natural_gas,iip_steel_oxygen,iip_steel_scrap | ind_steel_elefu_0 | iip_steel_crudesteel,CO2_f_ind,CH4_f_ind,N2O_f_ind | ind | steel | elefu |  | 4 | 4 | 0 | no | yes
sec_elec,[pri_natural_gas,sec_H2,sec_natural_gas_syn],iip_steel_oxygen,iip_steel_scrap | ind_steel_elefu_1 | iip_steel_crudesteel,CO2_f_ind,CH4_f_ind,N2O_f_ind | ind | steel | elefu | 4 | 4 | 4 | 1 | yes | yes | Multi-conversion
sec_elec,sec_H2,iip_steel_oxygen,iip_steel_sponge_iron,iip_steel_scrap | ind_steel_hyddri_1 | iip_steel_crudesteel | ind | steel | hyddri | 1 | 1 | 1 | 0 | no | no | conversion
sec_elec,pri_natural_gas,iip_steel_oxygen,iip_steel_raw_iron,iip_steel_scrap_iron | ind_steel_oxyfu_0 | iip_steel_crudesteel,CO2_f_ind,CH4_f_ind,N2O_f_ind | ind | steel | oxyfu |  | 4 | 4 | 0 | no | yes
sec_elec,[pri_natural_gas,sec_H2,sec_natural_gas_syn],iip_steel_oxygen,iip_steel_raw_iron,iip_steel_scrap_iron | ind_steel_oxyfu_1 | iip_steel_crudesteel,CO2_f_ind,CH4_f_ind,N2O_f_ind | ind | steel | oxyfu | 5 | 4 | 4 | 1 | yes | yes | Multi-conversion
sec_elec,[iip_coke],iip_steel_iron_ore | ind_steel_pellet_0 | iip_steel_iron_pellets,CO2_f_ind,CH4_f_ind,N2O_f_ind | ind | steel | pellet | 3 | 4 | 4 | 1 | yes | yes | Multi-conversion
sec_elec,[iip_coke],iip_steel_iron_ore | ind_steel_pellet_1 | iip_steel_iron_pellets,CO2_f_ind,CH4_f_ind,N2O_f_ind | ind | steel | pellet | 3 | 4 | 4 | 1 | yes | yes | Multi-conversion
sec_elec,[pri_natural_gas,pri_coal],iip_steel_iron_ore | ind_steel_sinter_0 | iip_steel_sinter,CO2_f_ind,CH4_f_ind,N2O_f_ind | ind | steel | sinter | 3 | 4 | 4 | 1 | yes | yes | Multi-conversion
sec_elec,[pri_natural_gas,sec_H2,sec_natural_gas_syn,pri_coal],iip_steel_iron_ore | ind_steel_sinter_1 | iip_steel_sinter,CO2_f_ind,CH4_f_ind,N2O_f_ind | ind | steel | sinter | 3 | 4 | 4 | 1 | yes | yes | Multi-conversion
sec_elec,pri_natural_gas,iip_steel_iron_ore,iip_steel_iron_pellets | ind_steel_sponge_0 | iip_steel_sponge_iron,CO2_f_ind,CH4_f_ind,N2O_f_ind | ind | steel | sponge |  | 4 | 4 | 0 | no | yes
sec_elec,[pri_natural_gas,sec_H2,sec_natural_gas_syn],iip_steel_iron_ore,iip_steel_iron_pellets | ind_steel_sponge_1 | iip_steel_sponge_iron,CO2f,CH4f,N2Of | ind | steel | sponge | 3 | 4 | 4 | 1 | yes | yes | Multi-conversion
pri_natural_gas | ind_autoproducer_aluminium_gas_0 | iip_elec,iip_heat_proc,CO2_f_ind,CH4_f_ind,N2O_f_ind | ind | autoproducer | aluminium |  | 5 | 5 | 0 | no | yes
pri_coal | ind_autoproducer_chemical_coal_0 | iip_elec,iip_heat_proc,CO2_f_ind,CH4_f_ind,N2O_f_ind | ind | autoproducer | chemical |  | 5 | 5 | 0 | no | yes
pri_natural_gas | ind_autoproducer_chemical_gas_0 | iip_elec,iip_heat_proc,CO2_f_ind,CH4_f_ind,N2O_f_ind | ind | autoproducer | chemical |  | 5 | 5 | 0 | no | yes
pri_coal | ind_autoproducer_paper_coal_0 | iip_elec,iip_heat_proc,CO2_f_ind,CH4_f_ind,N2O_f_ind | ind | autoproducer | paper |  | 5 | 5 | 0 | no | yes
pri_natural_gas | ind_autoproducer_paper_gas_0 | iip_elec,iip_heat_proc,CO2_f_ind,CH4_f_ind,N2O_f_ind | ind | autoproducer | paper |  | 5 | 5 | 0 | no | yes
pri_biomass | ind_autoproducer_paper_biomass_0 | iip_elec,iip_heat_proc,CO2_f_ind,CH4_f_ind,N2O_f_ind | ind | autoproducer | paper |  | 5 | 5 | 0 | no | yes

## Nomenclature_Commodities_old (hidden)
| old name | new name suggestion | ont. name | ont. path | example | composed
pri | solar_radiation | pri_solar_radiation | solar radiation | http://openenergy-platform.org/ontology/oeo/OEO_00020038 |  |  | Color Legend
| wind_energy_on | pri_wind_energy_on | does that mean wind on land? |  |  |  | Condensed
| wind_energy_off | pri_wind_energy_off |  |  |  |  | Unclear
| hydro_energy | pri_hydro_energy | natural hydro energy | http://openenergy-platform.org/ontology/oeo/OEO_00020087 |  |  | Clear
| geothermal_heat | pri_geoth_heat | geothermal energy | http://openenergy-platform.org/ontology/oeo/OEO_00000191 |  |  | New
| env_heat | pri_envir_heat | natural ambient thermal energy | http://openenergy-platform.org/ontology/oeo/OEO_00140104
| biomass | pri_biomass | biomass | http://openenergy-platform.org/ontology/oeo/OEO_00010214
| natgas | pri_natural_gas | natural gas | http://openenergy-platform.org/ontology/oeo/OEO_00000292
| coal | pri_coal | coal | http://openenergy-platform.org/ontology/oeo/OEO_00000088
| crude_oil | pri_crude_oil | crude oil | http://openenergy-platform.org/ontology/oeo/OEO_00000115
| oil | pri_crude_oil | mineral oil | http://openenergy-platform.org/ontology/oeo/OEO_00010317
| uran | pri_uran | uranium | http://openenergy-platform.org/ontology/oeo/OEO_00000040
| deuterium | pri_deuterium | not included in oeo
| waste | pri_waste | waste fuel | http://openenergy-platform.org/ontology/oeo/OEO_00000439
sec | elec | sec_elec | electrical energy | http://openenergy-platform.org/ontology/oeo/OEO_00000139
| biogas | sec_biogas | biogas | http://openenergy-platform.org/ontology/oeo/OEO_00000074
| SNG | sec_natural_gas_syn |  |  |  | "natural gas" <http://openenergy-platform.org/ontology/oeo/OEO_00000292>, 'gaseous synthetic fuel' <http://openenergy-platform.org/ontology/oeo/OEO_00010155>
| LNG | sec_natural_gas_liquefied | liquified natural gas | http://openenergy-platform.org/ontology/oeo/oeo-physical/OEO_00010237
| CNG | sec_natural_gas_compressed | compressed natural gas | http://openenergy-platform.org/ontology/oeo/OEO_00320012
| LPG | sec_petroleum_gas_liquefied | liquified petroleum gas | http://openenergy-platform.org/ontology/oeo/OEO_00320011
| hydrogen | sec_H2 | hydrogen | http://openenergy-platform.org/ontology/oeo/OEO_00000220
| H2 | sec_H2 | hydrogen | http://openenergy-platform.org/ontology/oeo/OEO_00000220
| hydrogen | sec_H2 | hydrogen | http://openenergy-platform.org/ontology/oeo/OEO_00000220
| syngas | sec_syngas | syngas | http://openenergy-platform.org/ontology/oeo/OEO_00140160
| heating_oil | sec_heating_oil | heating oil | http://openenergy-platform.org/ontology/oeo/OEO_00000211
| heavy_fuel_oil | sec_heavy_fuel_oil
| diesel | sec_diesel | diesel fuel | http://openenergy-platform.org/ontology/oeo/oeo-physical/OEO_00010242
| syndiesel | sec_diesel_syn |  | missing |  | "diesel fuel" <http://openenergy-platform.org/ontology/oeo/oeo-physical/OEO_00010242>, 'liquid synthetic fuel' <http://openenergy-platform.org/ontology/oeo/OEO_00010156>
| biodiesel | sec_biodiesel | biodiesel | http://openenergy-platform.org/ontology/oeo/OEO_00000071
| gasoline | sec_gasoline | gasoline | http://openenergy-platform.org/ontology/oeo/OEO_00000183
| syngasoline | sec_gasoline_syn |  |  |  | "gasoline" <http://openenergy-platform.org/ontology/oeo/OEO_00000183>, 'liquid synthetic fuel' <http://openenergy-platform.org/ontology/oeo/OEO_00010156>
| biogasoline | sec_biogasoline | biogasoline | http://openenergy-platform.org/ontology/oeo/OEO_00000075
| ammonia | sec_ammonia | ammonia | http://openenergy-platform.org/ontology/oeo/OEO_00010000
| kerosene | sec_kerosene | kerosene | http://openenergy-platform.org/ontology/oeo/OEO_00000246
| synkerosene | sec_kerosene_syn |  |  |  | "kerosene" <http://openenergy-platform.org/ontology/oeo/OEO_00000246>, 'liquid synthetic fuel' <http://openenergy-platform.org/ontology/oeo/OEO_00010156>
| biojet | sec_biojet |  | missing |  | biogenic <http://openenergy-platform.org/ontology/oeo/OEO_00030001>, 'jet fuel' <http://openenergy-platform.org/ontology/oeo/OEO_00000245>
| ethanol | sec_ethanol | ethanol | http://openenergy-platform.org/ontology/oeo/OEO_00020001
| bioethanol | sec_bioethanol |  |  |  | "ethanol" <http://openenergy-platform.org/ontology/oeo/OEO_00020001>, 'liquid synthetic fuel' <http://openenergy-platform.org/ontology/oeo/OEO_00010156>
| methanol | sec_methanol | missing | https://github.com/OpenEnergyPlatform/ontology/issues
| biomethanol | sec_biomethanol | missing | https://github.com/OpenEnergyPlatform/ontology/issues
| heat_low | sec_heat_low
| heat_high | sec_heat_high
| high_temperature_heat | sec_heat_proc
| HTH | sec_heat_proc
| hot_water | sec_hot_water
| heat | sec_heat_low
| district_heat_LTH_hh | sec_heat_district_low_hh |  |  |  | 'district heating' <http://openenergy-platform.org/ontology/oeo/OEO_00000132>
| district_heat_HTH_hh | sec_heat_district_high_hh |  |  |  | 'district heating' <http://openenergy-platform.org/ontology/oeo/OEO_00000132>
| district_heat_LTH_cts | sec_heat_district_low_cts |  |  |  | 'district heating' <http://openenergy-platform.org/ontology/oeo/OEO_00000132>
| district_heat_HTH_cts | sec_heat_district_high_cts |  |  |  | 'district heating' <http://openenergy-platform.org/ontology/oeo/OEO_00000132>
sec_heat_district_high_ind
exo | pkm_air_natio_exo | exo_pkm_air_natio |  | national missing |  | passenger-kilometre <http://openenergy-platform.org/ontology/oeo/OEO_00320002>, airplane <http://openenergy-platform.org/ontology/oeo/OEO_00010293>, 'exogenous data' <http://openenergy-platform.org/ontology/oeo/OEO_00030029>
| pkm_air_europ_exo | exo_pkm_air_europ |  | europe missing |  | passenger-kilometre <http://openenergy-platform.org/ontology/oeo/OEO_00320002>, airplane <http://openenergy-platform.org/ontology/oeo/OEO_00010293>, 'exogenous data' <http://openenergy-platform.org/ontology/oeo/OEO_00030029>
| pkm_air_inter_exo | exo_pkm_air_inter |  |  |  | passenger-kilometre <http://openenergy-platform.org/ontology/oeo/OEO_00320002>, airplane <http://openenergy-platform.org/ontology/oeo/OEO_00010293>, 'international transport' <http://openenergy-platform.org/ontology/oeo/OEO_00140004>, 'exogenous data' <http://openenergy-platform.org/ontology/oeo/OEO_00030029>
| pkm_rail_steam_exo | exo_pkm_rail_steam |  |  |  | passenger-kilometre <http://openenergy-platform.org/ontology/oeo/OEO_00320002>, train <http://openenergy-platform.org/ontology/oeo/OEO_00010280>, steam <http://openenergy-platform.org/ontology/oeo/OEO_00110001>, 'exogenous data' <http://openenergy-platform.org/ontology/oeo/OEO_00030029>
| pkm_rail_short_exo | exo_pkm_rail_short |  |  |  | passenger-kilometre <http://openenergy-platform.org/ontology/oeo/OEO_00320002>, train <http://openenergy-platform.org/ontology/oeo/OEO_00010280>, 'exogenous data' <http://openenergy-platform.org/ontology/oeo/OEO_00030029>
| pkm_rail_long_exo | exo_pkm_rail_long |  |  |  | passenger-kilometre <http://openenergy-platform.org/ontology/oeo/OEO_00320002>, train <http://openenergy-platform.org/ontology/oeo/OEO_00010280>, 'exogenous data' <http://openenergy-platform.org/ontology/oeo/OEO_00030029>
| tkm_rail_long_exo | exo_tkm_rail_long |  |  |  | ton-kilometre <http://openenergy-platform.org/ontology/oeo/OEO_00320003>, train <http://openenergy-platform.org/ontology/oeo/OEO_00010280>, 'exogenous data' <http://openenergy-platform.org/ontology/oeo/OEO_00030029>
| tkm_rail_short_exo | exo_tkm_rail_short |  |  |  | ton-kilometre <http://openenergy-platform.org/ontology/oeo/OEO_00320003>, train <http://openenergy-platform.org/ontology/oeo/OEO_00010280>, 'exogenous data' <http://openenergy-platform.org/ontology/oeo/OEO_00030029>
| tkm_water_up_exo | exo_tkm_water_up |  | waterway network ? |  | ton-kilometre <http://openenergy-platform.org/ontology/oeo/OEO_00320003>,cargo ship <http://openenergy-platform.org/ontology/oeo/OEO_00010288>, waterway network <http://openenergy-platform.org/ontology/oeo/OEO_00320019>, exogenous data' <http://openenergy-platform.org/ontology/oeo/OEO_00030029>
| tkm_water_down_exo | exo_tkm_water_down |  | waterway network ? |  | ton-kilometre <http://openenergy-platform.org/ontology/oeo/OEO_00320003>, cargo ship <http://openenergy-platform.org/ontology/oeo/OEO_00010288>, waterway network <http://openenergy-platform.org/ontology/oeo/OEO_00320019>, exogenous data <http://openenergy-platform.org/ontology/oeo/OEO_00030029>
| pkm_road_bus_short_exo | exo_pkm_road_bus_short |  | ton-kilometre <http://openenergy-platform.org/ontology/oeo/OEO_00320003>, train <http://openenergy-platform.org/ontology/oeo/OEO_00010280>, 'exogenous data' <http://openenergy-platform.org/ontology/oeo/OEO_00030029> |  | "energy service demand for passenger-kilometre" <http://openenergy-platform.org/ontology/oeo/OEO_00010265>, bus <http://openenergy-platform.org/ontology/oeo/OEO_00010277>, "exogenous data" <http://openenergy-platform.org/ontology/oeo/OEO_00030029>
| pkm_road_bus_long_exo | exo_pkm_road_bus_long |  |  |  | "energy service demand for passenger-kilometre" <http://openenergy-platform.org/ontology/oeo/OEO_00010265>, bus <http://openenergy-platform.org/ontology/oeo/OEO_00010277>, "exogenous data" <http://openenergy-platform.org/ontology/oeo/OEO_00030029>
| pkm_road_scar_short_exo | exo_pkm_road_car_short |  |  |  | "energy service demand for passenger-kilometre" <http://openenergy-platform.org/ontology/oeo/OEO_00010265>, car <http://openenergy-platform.org/ontology/oeo/OEO_00010276>, "exogenous data" <http://openenergy-platform.org/ontology/oeo/OEO_00030029>
| pkm_road_scar_long_exo | exo_pkm_road_scar_long |  |  |  | "energy service demand for passenger-kilometre" <http://openenergy-platform.org/ontology/oeo/OEO_00010265>, car <http://openenergy-platform.org/ontology/oeo/OEO_00010276>, "exogenous data" <http://openenergy-platform.org/ontology/oeo/OEO_00030029>
| pkm_road_mcar_short_exo | exo_pkm_road_mcar_short |  |  |  | "energy service demand for passenger-kilometre" <http://openenergy-platform.org/ontology/oeo/OEO_00010265>, car <http://openenergy-platform.org/ontology/oeo/OEO_00010276>, "exogenous data" <http://openenergy-platform.org/ontology/oeo/OEO_00030029>
| pkm_road_mcar_long_exo | exo_pkm_road_mcar_long |  |  |  | "energy service demand for passenger-kilometre" <http://openenergy-platform.org/ontology/oeo/OEO_00010265>, car <http://openenergy-platform.org/ontology/oeo/OEO_00010276>, "exogenous data" <http://openenergy-platform.org/ontology/oeo/OEO_00030029>
| pkm_road_lcar_short_exo | exo_pkm_road_lcar_short |  |  |  | "energy service demand for passenger-kilometre" <http://openenergy-platform.org/ontology/oeo/OEO_00010265>, car <http://openenergy-platform.org/ontology/oeo/OEO_00010276>, "exogenous data" <http://openenergy-platform.org/ontology/oeo/OEO_00030029>
| pkm_road_lcar_long_exo | exo_pkm_road_lcar_long |  |  |  | "energy service demand for passenger-kilometre" <http://openenergy-platform.org/ontology/oeo/OEO_00010265>, car <http://openenergy-platform.org/ontology/oeo/OEO_00010276>, "exogenous data" <http://openenergy-platform.org/ontology/oeo/OEO_00030029>
| pkm_road_motorc_short_exo | exo_pkm_road_motorc_short |  |  |  | "energy service demand for passenger-kilometre" <http://openenergy-platform.org/ontology/oeo/OEO_00010265>, motorcycle <http://openenergy-platform.org/ontology/oeo/OEO_00010284>, "exogenous data" <http://openenergy-platform.org/ontology/oeo/OEO_00030029>
| pkm_road_motorc_long_exo | exo_pkm_road_motorc_long |  |  |  | "energy service demand for passenger-kilometre" <http://openenergy-platform.org/ontology/oeo/OEO_00010265>, motorcycle <http://openenergy-platform.org/ontology/oeo/OEO_00010284>, "exogenous data" <http://openenergy-platform.org/ontology/oeo/OEO_00030029>
| tkm_road_ltruck_short_exo | exo_tkm_road_ltruck_short |  |  |  | "energy service demand for ton-kilometre" <http://openenergy-platform.org/ontology/oeo/OEO_00010266>, truck <http://openenergy-platform.org/ontology/oeo/OEO_00010278>, "exogenous data" <http://openenergy-platform.org/ontology/oeo/OEO_00030029>
| tkm_road_ltruck_long_exo | exo_tkm_road_ltruck_long |  |  |  | "energy service demand for ton-kilometre" <http://openenergy-platform.org/ontology/oeo/OEO_00010266>, truck <http://openenergy-platform.org/ontology/oeo/OEO_00010278>, "exogenous data" <http://openenergy-platform.org/ontology/oeo/OEO_00030029>
| tkm_road_htruck_short_exo | exo_tkm_road_htruck_short |  |  |  | "energy service demand for ton-kilometre" <http://openenergy-platform.org/ontology/oeo/OEO_00010266>, truck <http://openenergy-platform.org/ontology/oeo/OEO_00010278>, "exogenous data" <http://openenergy-platform.org/ontology/oeo/OEO_00030029>
| tkm_road_htruck_long_exo | exo_tkm_road_htruck_long |  |  |  | "energy service demand for ton-kilometre" <http://openenergy-platform.org/ontology/oeo/OEO_00010266>, truck <http://openenergy-platform.org/ontology/oeo/OEO_00010278>, "exogenous data" <http://openenergy-platform.org/ontology/oeo/OEO_00030029>
| tkm_agriculture_exo | exo_tkm_agriculture |  |  |  | "energy service demand for ton-kilometre" <http://openenergy-platform.org/ontology/oeo/OEO_00010266>
| pkm_air_exo | exo_pkm_air |  |  |  | passenger-kilometre <http://openenergy-platform.org/ontology/oeo/OEO_00320002>, airplane <http://openenergy-platform.org/ontology/oeo/OEO_00010293>, 'exogenous data' <http://openenergy-platform.org/ontology/oeo/OEO_00030029>
| pkm_rail_exo | exo_pkm_rail |  |  |  | passenger-kilometre <http://openenergy-platform.org/ontology/oeo/OEO_00320002>, train <http://openenergy-platform.org/ontology/oeo/OEO_00010280>, exogenous data <http://openenergy-platform.org/ontology/oeo/OEO_00030029>
| tkm_rail_exo | exo_tkm_rail |  |  |  | ton-kilometre <http://openenergy-platform.org/ontology/oeo/OEO_00320003>, train <http://openenergy-platform.org/ontology/oeo/OEO_00010280>, 'exogenous data' <http://openenergy-platform.org/ontology/oeo/OEO_00030029>
| tkm_water_exo | exo_tkm_water |  |  |  | ton-kilometre <http://openenergy-platform.org/ontology/oeo/OEO_00320003>,cargo ship <http://openenergy-platform.org/ontology/oeo/OEO_00010288>, exogenous data <http://openenergy-platform.org/ontology/oeo/OEO_00030029>
| pkm_road_car_exo | exo_pkm_road_car |  |  |  | passenger-kilometre <http://openenergy-platform.org/ontology/oeo/OEO_00320002>, car <http://openenergy-platform.org/ontology/oeo/OEO_00010276>, 'exogenous data' <http://openenergy-platform.org/ontology/oeo/OEO_00030029>
| tkm_road_truck_exo | exo_tkm_road_truck |  |  |  | ton-kilometre <http://openenergy-platform.org/ontology/oeo/OEO_00320003>, truck <http://openenergy-platform.org/ontology/oeo/OEO_00010278>, exogenous data <http://openenergy-platform.org/ontology/oeo/OEO_00030029>
| pkm_road_bus_exo | exo_pkm_road_bus |  |  |  | passenger-kilometre <http://openenergy-platform.org/ontology/oeo/OEO_00320002>, bus <http://openenergy-platform.org/ontology/oeo/OEO_00010277>, 'exogenous data' <http://openenergy-platform.org/ontology/oeo/OEO_00030029>
| HH_space_heat_exo | exo_hh_space_heat
| HH_hot_water_exo | exo_hh_hot_water
| HH_space_cooling_exo | exo_hh_space_cooling
| CTS_space_heat_exo | exo_cts_space_heat
| CTS_space_cooling_exo | exo_cts_space_cooling
| CTS_proc_cooling | exo_cts_proc_cooling
| CTS_hot_water_exo | exo_cts_hot_water
exo_cts_t1e_space_heat
exo_cts_t1e_hot_water
exo_cts_t1e_space_cooling
exo_cts_t1n_space_heat
exo_cts_t1n_hot_water
exo_cts_t1n_space_cooling
exo_cts_t2e_space_heat
exo_cts_t2e_hot_water
exo_cts_t2e_space_cooling
exo_cts_t2n_space_heat
exo_cts_t2n_hot_water
exo_cts_t2n_space_cooling
exo_hh_re1_space_heat
exo_hh_re1_hot_water
exo_hh_re1_space_cooling
exo_hh_re2_space_heat
exo_hh_re2_hot_water
exo_hh_re2_space_cooling
exo_hh_re3_space_heat
exo_hh_re3_hot_water
exo_hh_re3_space_cooling
exo_hh_rn1_space_heat
exo_hh_rn1_hot_water
exo_hh_rn1_space_cooling
exo_hh_ue1_space_heat
exo_hh_ue1_hot_water
exo_hh_ue1_space_cooling
exo_hh_ue2_space_heat
exo_hh_ue2_hot_water
exo_hh_ue2_space_cooling
exo_hh_ue3_space_heat
exo_hh_ue3_hot_water
exo_hh_ue3_space_cooling
exo_hh_un1_space_heat
exo_hh_un1_hot_water
exo_hh_un1_space_cooling
exo_hh_me1_space_heat
exo_hh_me1_hot_water
exo_hh_me1_space_cooling
exo_hh_me2_space_heat
exo_hh_me2_hot_water
exo_hh_me2_space_cooling
exo_hh_me3_space_heat
exo_hh_me3_hot_water
exo_hh_me3_space_cooling
exo_hh_mn1_space_heat
exo_hh_mn1_hot_water
exo_hh_mn1_space_cooling
| aluminum_exo | exo_aluminum |  |  |  | non-ferrous metal' <http://openenergy-platform.org/ontology/oeo/OEO_00240035>, 'exogenous data' <http://openenergy-platform.org/ontology/oeo/OEO_00030029>
| cement_exo | exo_cement |  |  |  | cement <http://openenergy-platform.org/ontology/oeo/OEO_00240029>, 'exogenous data' <http://openenergy-platform.org/ontology/oeo/OEO_00030029>
| copper_exo | exo_copper |  |  |  | metal <http://openenergy-platform.org/ontology/oeo/OEO_00240032>, 'exogenous data' <http://openenergy-platform.org/ontology/oeo/OEO_00030029>
| glass_cont_exo | exo_glass_cont
| glass_fibe_exo | exo_glass_fibe
| glass_flat_exo | exo_glass_flat
| glass_spec_exo | exo_glass_spec
| paper_hq_exo | exo_paper_hq |  | no specification on quality |  | paper <http://openenergy-platform.org/ontology/oeo/OEO_00240028>, quality <http://purl.obolibrary.org/obo/BFO_0000019>, exogenous data <http://openenergy-platform.org/ontology/oeo/OEO_00030029>
| paper_lq_exo | exo_paper_lq |  | no specification on quality |  | paper <http://openenergy-platform.org/ontology/oeo/OEO_00240028>, quality <http://purl.obolibrary.org/obo/BFO_0000019>, exogenous data <http://openenergy-platform.org/ontology/oeo/OEO_00030029>
| steel_exo | exo_steel |  |  |  | steel <http://openenergy-platform.org/ontology/oeo/OEO_00240034>, exogenous data <http://openenergy-platform.org/ontology/oeo/OEO_00030029>
| automobile_ICEV_exo | exo_automobile_pc_icev |  |  |  | internal combustion vehicle <http://openenergy-platform.org/ontology/oeo/OEO_00000240>, car <http://openenergy-platform.org/ontology/oeo/OEO_00010276>, exogenous data <http://openenergy-platform.org/ontology/oeo/OEO_00030029>
| automobile_PHEV_exo | exo_automobile_pc_phev |  |  |  | plug-in hybrid electric car' <http://openenergy-platform.org/ontology/oeo/OEO_00320050>, exogenous data <http://openenergy-platform.org/ontology/oeo/OEO_00030029>
| automobile_BEV_exo | exo_automobile_pc_bev |  |  |  | battery electric vehicle' <http://openenergy-platform.org/ontology/oeo/OEO_00010024>, exogenous data <http://openenergy-platform.org/ontology/oeo/OEO_00030029>
|  | exo_automobile_pc_fcev |  |  |  | commercial sector' <http://openenergy-platform.org/ontology/oeo/OEO_00000405>, vehicle <http://openenergy-platform.org/ontology/oeo/OEO_00010023>, transport <http://openenergy-platform.org/ontology/oeo/OEO_00140003>, 'exogenous data' <http://openenergy-platform.org/ontology/oeo/OEO_00030029>
| automobile_CV_exo | exo_automobile_lcv_icev
exo_automobile_lcv_bev
exo_automobile_lcv_fcev
exo_automobile_hcv_icev
exo_automobile_hcv_bev
exo_automobile_hcv_fcev
| chemical_olifins_exo | exo_chemical_olefins | ethyelene & propylene |  |  | chemical substance' <http://openenergy-platform.org/ontology/oeo/OEO_00240027>, refinery gas' <http://openenergy-platform.org/ontology/oeo/OEO_00010326>, 'exogenous data' <http://openenergy-platform.org/ontology/oeo/OEO_00030029>
| chemical_BTX_exo | exo_chemical_btx | benzene, toluene & xylene |  |  | chemical substance' <http://openenergy-platform.org/ontology/oeo/OEO_00240027>,hydrocarbon <http://openenergy-platform.org/ontology/oeo/OEO_00140159>, 'exogenous data' <http://openenergy-platform.org/ontology/oeo/OEO_00030029>
| chemical_Ammonia_exo | exo_chemical_nh3 | ammonia |  |  | ammonia <http://openenergy-platform.org/ontology/oeo/OEO_00010000>,'chemical substance' <http://openenergy-platform.org/ontology/oeo/OEO_00240027>, 'exogenous data' <http://openenergy-platform.org/ontology/oeo/OEO_00030029>
| chemical_chlorine_exo | exo_chemical_cl2 | chlorine |  |  | 'chemical substance' <http://openenergy-platform.org/ontology/oeo/OEO_00240027>, 'exogenous data' <http://openenergy-platform.org/ontology/oeo/OEO_00030029>
| chemical_Methanol_exo | exo_chemical_methanol | methanol |  |  | 'chemical substance' <http://openenergy-platform.org/ontology/oeo/OEO_00240027>, 'exogenous data' <http://openenergy-platform.org/ontology/oeo/OEO_00030029>
|  | exo_chemical_others | rest of the chemicals
| heat_waste_ind | exo_heat_waste_ind |  |  |  | industrial waste thermal energy' <http://openenergy-platform.org/ontology/oeo/OEO_00310004>, 'exogenous data' <http://openenergy-platform.org/ontology/oeo/OEO_00030029>
iip | sludge | iip_sludge |  |  |  | industrial process' <http://openenergy-platform.org/ontology/oeo/OEO_00050000>, commodity <http://openenergy-platform.org/ontology/oeo/OEO_00020067>, 'waste and wastewater sector' <http://openenergy-platform.org/ontology/oeo/OEO_00010036>
| coke | iip_coke |  |  |  | industrial process' <http://openenergy-platform.org/ontology/oeo/OEO_00050000>, commodity <http://openenergy-platform.org/ontology/oeo/OEO_00020067>, 'petroleum coke' <http://openenergy-platform.org/ontology/oeo/OEO_00010327>
| coke_oven_gas | iip_coke_oven_gas | coke oven gas | http://openenergy-platform.org/ontology/oeo/OEO_00000093
| aluminum_alumina_mats | iip_aluminum_alumina |  |  |  | industrial process' <http://openenergy-platform.org/ontology/oeo/OEO_00050000>, commodity <http://openenergy-platform.org/ontology/oeo/OEO_00020067>, 'non-ferrous metal' <http://openenergy-platform.org/ontology/oeo/OEO_00240035>
| aluminum_scrap_mats | iip_aluminum_scrap |  |  |  | industrial process' <http://openenergy-platform.org/ontology/oeo/OEO_00050000>, commodity <http://openenergy-platform.org/ontology/oeo/OEO_00020067>, 'non-ferrous metal' <http://openenergy-platform.org/ontology/oeo/OEO_00240035>,
| cement_additives_mats | iip_cement_additives |  |  |  | 'industrial process' <http://openenergy-platform.org/ontology/oeo/OEO_00050000>, commodity <http://openenergy-platform.org/ontology/oeo/OEO_00020067>,
| cement_clinker_mats | iip_cement_clinker
| cement_alternative_mats | iip_cement_alternative
| cement_novelraw_mats | iip_cement_novelraw
| copper_scrap_mats | iip_copper_scrap
| glass_cont_melt_mats | iip_glass_cont_melt
| glass_flat_melt_mats | iip_glass_flat_melt
| paper_hq_pulp_mats | iip_paper_hq_pulp
| paper_hq_recycle_mats | iip_paper_hq_recycle
| paper_lq_pulp_mats | iip_paper_lq_pulp
| paper_lq_recycle_mats | iip_paper_lq_recycle
| low_quality_pulp_mats | iip_low_quality_pulp
| steel_crudesteel_mats | iip_steel_crudesteel
| automobile_painted-body-ICEV_mats | iip_automobile_painted-body-icev
| automobile_painted-body-PHEV_mats | iip_automobile_painted-body-phev
| automobile_painted-body-BEV_mats | iip_automobile_painted-body-bev
| automobile_painted-body-FCEV_mats | iip_automobile_painted-body-fcev
| automobile_painted-body-CV_ind | iip_automobile_painted-body-cv_ind
| chemical_naptha_mats | iip_chemical_naptha
| chemical_oil_mats | iip_chemical_oil
| chemical_methanol_mats | iip_chemical_methanol
| chemical_H2_mats | iip_chemical_H2
| chemical_N2_mats | iip_chemical_N2
| chemical_syngas_mats | iip_chemical_syngas
| chemical_CO2_mats | iip_chemical_CO2
| cement_rawmeal_mats | iip_cement_rawmeal
| cement_raw_mats | iip_cement_raw
| glass_cont_raw_mats | iip_glass_cont_raw
| glass_cont_batch_mats | iip_glass_cont_batch
| glass_cont_cullet_mats | iip_glass_cont_cullet
| glass_flat_raw_mats | iip_glass_flat_raw
| glass_flat_batch_mats | iip_glass_flat_batch
| steel_sinter_mats | iip_steel_sinter
| steel_oxygen_mats | iip_steel_oxygen
| steel_sponge_iron_mats | iip_steel_sponge_iron
| steel_scrap_mats | iip_steel_scrap
| steel_raw_iron_mats | iip_steel_raw_iron
| steel_scrap_iron_mats | iip_steel_scrap_iron
| steel_iron_ore_mats | iip_steel_iron_ore
| steel_iron_pellets_mats | iip_steel_iron_pellets
| automobile_Parts-pc_ICEV_mats | iip_automobile_parts-icev
| automobile_assembled-body-ICEV_mats | iip_automobile_assembled-body-pc_icev
| automobile_Parts-PHEV_mats | iip_automobile_parts-pc_phev
| automobile_assembled-body-PHEV_mats | iip_automobile_assembled-body-pc_phev
| automobile_Parts-BEV_mats | iip_automobile_parts-bev
| automobile_assembled-body-BEV_mats | iip_automobile_assembled-body-pc_bev
| automobile_Parts-FCEV_mats | iip_automobile_parts-fcev
| automobile_assembled-body-FCEV_mats | iip_automobile_assembled-body-pc_fcev
| automobile_Parts-CV_mats | iip_automobile_parts-cv
| automobile_assembled-body-CV_mats | iip_automobile_assembled-body-cv
| chemical_natgas_mats | iip_chemical_natgas
| chemical_biomass_mats | iip_chemical_biomass
| chemical_O2_mats | iip_chemical_O2
| black_liquor | iip_black_liquor
| blafu_gas | iip_blafu_gas
| steel_blafu_slag_mats | iip_steel_blafu_slag
| automobile_Parts_FCEV-mats | iip_automobile_parts_pc_fcev-mats
| automobile_painted-body-CV_mats | iip_automobile_painted-body-cv
| automobile_painted_body-CV_mats | iip_automobile_painted_body-cv
| waste_heat_ind | iip_waste_heat_ind
| elec_ind | iip_elec
| heat_high_ind | iip_heat_proc
| steam | iip_steam
| hot_water | iip_hot_water
| biogas_ind | iip_biogas_ind
| SNG_ind | iip_sng_ind
emi | CO2f | emi_CO2_f_pow |  |  |  | CO2 emission' <http://openenergy-platform.org/ontology/oeo/OEO_00260007>, 'fuel-powered electricity generation' <http://openenergy-platform.org/ontology/oeo/OEO_00050001>
| CO2f | emi_CO2_f_mob |  |  |  | CO2 emission' <http://openenergy-platform.org/ontology/oeo/OEO_00260007>, 'combustion fuel' <http://openenergy-platform.org/ontology/oeo/OEO_00000099>
| CO2f | emi_CO2_f_ind |  |  |  | CO2 emission' <http://openenergy-platform.org/ontology/oeo/OEO_00260007>, 'fossil industrial waste fuel' <http://openenergy-platform.org/ontology/oeo/OEO_00010226>
| CO2p | emi_CO2_p_ind |  |  |  | CO2 emission' <http://openenergy-platform.org/ontology/oeo/OEO_00260007>, 'fuel-powered electricity generation' <http://openenergy-platform.org/ontology/oeo/OEO_00050001>
| CH4f | emi_CH4_f_ind |  |  |  | methane <http://openenergy-platform.org/ontology/oeo/OEO_00000025>, 'greenhouse gas emission' <http://openenergy-platform.org/ontology/oeo/OEO_00000199>, 'fossil industrial waste fuel' <http://openenergy-platform.org/ontology/oeo/OEO_00010226>
| N2Of | emi_N2O_f_ind |  |  |  | nitrous oxide' <http://openenergy-platform.org/ontology/oeo/OEO_00000027>, 'greenhouse gas emission' <http://openenergy-platform.org/ontology/oeo/OEO_00000199>, 'fossil industrial waste fuel' <http://openenergy-platform.org/ontology/oeo/OEO_00010226>
| CO2_neg | emi_CO2_f_pow_neg |  |  |  | CO2 emission' <http://openenergy-platform.org/ontology/oeo/OEO_00260007>, 'fuel-powered electricity generation' <http://openenergy-platform.org/ontology/oeo/OEO_00050001>, 'negative emission' <http://openenergy-platform.org/ontology/oeo/OEO_00000293>
| CO2_neg | emi_CO2_f_x2x_neg |  |  |  | CO2 emission' <http://openenergy-platform.org/ontology/oeo/OEO_00260007>, fuel <http://openenergy-platform.org/ontology/oeo/OEO_00000173>, 'energy transformation' <http://openenergy-platform.org/ontology/oeo/OEO_00020003> , 'negative emission' <http://openenergy-platform.org/ontology/oeo/OEO_00000293>
emi_CO2_f_hea
emi_CO2_f_ind_neg
Note on D165: Md Anik Islam: as energy demand service, not as chemical product in Million ton

## Commodity_Color_Mapping_old (hidden)
Commodities |  |  |  |  | Color Legend
Primary Energy | Secondary Energy | Exogenous Demand | Intermediate product | Emissions | #FFC000 | solar
solar_radiation | elec_ren | elec_exo | water | CO2 | #10B2C7 | wind_onshore
wind_energy_on | elec_conv | HH_space_heat_exo | aluminum_alumina_mats | CO2_neg | #77D5E0 | wind_offshore
wind_energy_off | elec_ind | HH_hotwater_exo | aluminum_scrap_mats | CO2_p | #0070C0 | hydro
hydro_energy | heat | HH_space_cooling_exo | cement_additives_mats | CO2_f | #36BA18 | biomass/organic waste
biomass | district_heat_dis | CTS_space_heat_exo | cement_alternative_mats | CH4_f | #FFFF00 | electricity
waste_organic | district_heat_HT | CTS_hotwater_exo | cement_clinker_mats | CH4_p | #EE0056 | heat
geothermal_heat | district_heat_LT | CTS_space_cooling_exo | cement_novelraw_mats | N2O_f | #000000 | lignite/coal
env_heat | heat_waste_pow | CTS_proc_cooling | cement_raw_mats | N2O_p | #916123 | uranium/deuterium/waste
lignite | heat_waste_ind | pkm_road_exo | cement_rawmeal_mats | CO | #686953 | fossil oil
hard coal | heat_waste_X2X | tkm_road_exo | cement_rawmeal_mats | N2 | #ED7DD7 | gas
crude_oil | LNG | pkm_air_exo | copper_scrap_mats |  | #7E4AA8 | hydrogen
uran | CNG | tkm_water_exo | glass_cont_batch_mats |  | #439b80 | liquid fuels
deuterium | LPG | pkm_rail_exo | glass_cont_cullet_mats |  | #9CD4C3 | exogenous demand transport
waste | SNG_ren | tkm_rail_exo | glass_cont_melt_mats |  | #9999CC | exogenous demand industry
natgas | SNG_conv | automobile_ICE_exo | glass_cont_raw_mats |  | #ED7D31 | industrial raw materials
elec_ren_imp | biogas | automobile_PHEV_exo | glass_flat_batch_mats |  | #A5A5A5 | greenhouse gases
elec_conv_imp | syngas_ren | automobile_BEV_exo | glass_flat_melt_mats |  | #064DB8 | water
hydrogen_ren_imp | syngas_conv | automobile_FCEV_exo | glass_flat_raw_mats
hydrogen_conv_imp | hydrogen_ren | automobile_CV_exo | paper_hq_pulp_mats
diesel_imp | hydrogen_conv | glass_fibe_exo | paper_hq_recycle_mats
gasoline_imp | gasoline | glass_flat_exo | paper_lq_pulp_mats
syndiesel_ren_imp | syngasoline_ren | glass_spec_exo | paper_lq_recycle_mats
syndiesel_conv_imp | syngasoline_conv | paper_hq_exo | steel_blafu_slag_mats
syngasoline_ren_imp | biogasoline | steel_exo | steel_crudesteel_mats
syngasoline_conv_imp | diesel | copper_exo | steel_iron_ore_mats
ammonia_ren_imp | syndiesel_ren | paper_lq_exo | steel_iron_pellets_mats
ammonia_con_imp | syndiesel_conv | steel_exo | steel_oxygen_mats
natgas_imp | biodiesel | cement_exo | steel_raw_iron_mats
SNG_ren_imp | biomethanol | aluminum_exo | steel_scrap_mats
SNG_conv_imp | methanol | chemical_olifins_exo | steel_sinter_mats
hard coal_imp | kerosene | chemical_BTX_exo | steel_sponge_iron_mats
crude_oil_imp | synkerosene_ren | chemical_Ammonia_exo | automobile_Parts-ICEV_mats
| synkerosene_conv | chemical_chlorine_exo | automobile_assembled-body-ICEV_mats
| biojet | chemical_Methanol_exo | automobile_painted-body-ICEV_mats
| bioethanol |  | automobile_Parts-HEV_mats
| ethanol |  | automobile_assembled-body-HEV_mats
| ammonia_ren |  | automobile_painted-body-HEV_mats
| ammonia_conv |  | automobile_Parts-BEV_mats
| dimethylether |  | automobile_assembled-body-BEV_mats
| heating_oil |  | automobile_painted-body-BEV_mats
| ethylene |  | automobile_Parts-FCEV_mats
| coke |  | automobile_assembled-body-FCEV_mats
automobile_painted-body-FCEV_mats
automobile_Parts-CV_mats
automobile_assembled-body-CV_mats
automobile_painted-body-CV_mats
chemical_syngas_mats
chemical_H2_mats
chemical_natgas_mats
chemical_biomass_mats
chemical_alkaline-solution_mats
chemical_H2O_mats
chemical_naptha_mats
chemical_oil_mats
chemical_methanol_mats
chemical_NaCl_mats
chemical_N2_mats
chemical_CO2_mats
black_liquor_ind

## Parameters_old (hidden)
id | Parameter Name | Comment / Description | Unit
1 | sys_CO2_limit
2 | sys_CO2_costs
3 | com_price
4 | com_max-yearly
5 | com_max-hourly
6 | inst-cap
7 | cap-lo
8 | cap-up
9 | cap-growth-rate-yearly
10 | inv-cost |  | EUR/vehicle
11 | fix-cost |  | EUR/(vehicle*a)
12 | var-cost |  | EUR/km
13 | wacc
14 | depreciation
15 | pro_area-per-cap
16 | pro_efficiency-electrical
17 | pro_efficiency-thermal
18 | pro_output_CO2
19 | sto_inst-cap-c
20 | sto_cap-lo-c
21 | sto_cap-up-c
22 | sto_inst-cap-p
23 | sto_cap-lo-p
24 | sto_cap-up-p
25 | sto_eff-in
26 | sto_eff-out
27 | sto_init
28 | sto_discharge
29 | sto_inv-cost-p
30 | sto_inv-cost-c
31 | sto_fix-cost-p
32 | sto_fix-cost-c
33 | sto_var-cost-p
34 | sto_var-cost-c
35 | sto_ep-ratio
36 | efficiency_transport_service | energy carrier conversion efficiency to pkm_road_exo, tkm_road_exo
37 | annual_demand
38 | lifetime
39 | number_installed_converters | e.g. vehicle numbers
40 | timeseries | timeseries of demand, RE generation, vehicle demand (fixed, upper, lower)
41 | availability |  | h/a
42 | direct_ghg_emmissions |  | kgCO2eq/GJOutput
43 | fuel costs |  | €/GJ
44 | potential |  | GJ
45 | pro_efficiency | efficiency of a process (by commodity)
46 | pro_ncap_bound | bound on level of investment in new capacity for a period
47 | pro_resid_capacity | residual capacity of a process
48 | pro_activity_bound | bound on activity of a process
51 | pro_sm | solar multiple for CSP
52 | sto_loss | storage losses due to self-discharge/boil off/evaporation
53 | sto_nat_inflow | natural inflow into a storage
54 | pro_axis_track | axis tracking {no,single,dual} for PV and CSP
55 | pro_cb | The Cb-coefficient (backpressure coefficient) is defined as the maximum power generation capacity in backpressure mode divided by the maximum heat production capacity (including flue gas condensation if applicable)
56 | pro_cv | The Cv-value for an extraction steam turbine is defined as the loss of electricity production, when the heat production is increased one unit at constant fuel input
57 | capacity | Capacity of a storage e.g. battery | kWh
58 | connectionCapacity | Connection capacity of an electric vehicle | kW
59 | efficiency_v2g | Efficiency of vehicle to grid | %/100
60 | efficiency_g2v | Efficiency of grid to vehicle | %/100
61 | market_share_range | Range of market share e.g. 10-20 %
62 | mileage | Yearly mileage of a vehicle | km/a
63 | occupancy_rate | Occupancy rate of a vehicle | persons/vehicle
64 | specific_electricity_demand | Specific electricity demand per 100 km | kWh/100 km
65 | emission_factor | Emission factor for combustion process | kg_CO2/km
66 | specific_fuel_demand | Specific fuel demand per 100 km | kWh/100 km
67 | share_fx | fix share between two output comodities
68 | stock | stock of the technology in a certain year | GW
69 | cap2act | factor to calculate capacity unit into activity unit
70 | ceff_spaceheat | comodity specific efficiency value for space heat
71 | ceff_waterheat | comodity specific efficiency value for water heat
72 | ACT_BND | Bound on activity of a process
73 | ACT_COST | Activity cost
74 | FLO_EFF | Process efficiency from source flow(s) to a product flow
75 | FLO_EMIS | Emission factor for a process flow or activity
76 | NCAP_BND | Bound on level of investment on new capacity
77 | NCAP_AF | Availability of capacity
78 | NCAP_COST | Investment costs for new capacity
79 | NCAP_FOM | Fixed operation and maintenance costs
80 | NCAP_TLIFE | Technical Lifetime of a process
81 | ACT_BND | Bound on activity of a process
82 | ACT_EFF | Activity efficiency for a process
83 | FLO_EFF | Process efficiency from source flow(s) to a product flow
84 | FLO_EMIS | Emission factor for a process flow or activity
85 | FLO_SHAR | Relationship between members of the same flow group
86 | NCAP_BND | Bound on level of investment on new capacity
87 | PRC_RESID | Residual capacity of a process
88 | FLO_EFF | Process efficiency from source flow(s) to a product flow
89 | FLO_EMIS | Emission factor for a process flow or activity
90 | NCAP_BND | Bound on level of investment on new capacity
91 | NCAP_TLIFE | Technical Lifetime of a process
92 | PRC_RESID | Residual capacity of a process
93 | techcapunit | Capacity unit of a technology/process
94 | techactunit | Activity unit of a technology/process

## Process_Set_05_02 (hidden)
input | process | output
[biogas, natgas, SNG_ren, SNG_conv, hydrogen_ren, hydrogen_conv,heating_oil] | pow_combustion_gt_ag | [elec_ren, elec_conv+CO2] | [elec_ren, elec_conv] | elec
biogas | pow_combustion_gt_biogas | elec_ren | [hydrogen_ren, hydrogen_conv] | hydrogen
natgas | pow_combustion_gt_natgas | elec_conv+CO2 | [SNG_tttt, SNG_conv] | SNG
[SNG_ren, SNG_conv] | pow_combustion_gt_sng | [elec_ren, elec_conv+CO2] | [ammonia_ren, ammonia_conv] | ammonia
[hydrogen_ren, hydrogen_conv] | pow_combustion_gt_hydrogen | [elec_ren, elec_conv] | elec_ren, elec_conv | elec
heating_oil | pow_combustion_gt_heating_oil | elec_conv+CO2 | hydrogen_ren, hydrogen_conv | hydrogen
[coal, biomass, waste, natgas, heating_oil] | pow_combustion_st_ag | [elec_ren, elec_conv+CO2] | SNG_tttt, SNG_conv | SNG
coal | pow_combustion_st_coal | elec_conv+CO2 | ammonia_ren, ammonia_conv | ammonia
biomass | pow_combustion_st_biomass | elec_ren | syndiesel_ren, syndiesel_conv | syndiesel
waste | pow_combustion_st_waste | [elec_ren, elec_conv+CO2] | syngasoline_ren, syngasoline_conv | syngasoline
natgas | pow_combustion_st_natgas | elec_conv+CO2 | synkerosene_ren, synkerosene_conv | synkerosene
heating_oil | pow_combustion_st_heating_oil | elec_conv+CO2 | syngas_ren | syngas
[coal, biomass, waste,natgas, SNG_ren, SNG_conv, hydrogen_ren, hydrogen_conv,heating_oil] | pow_combustion_cc_ag | [elec_ren, elec_conv+CO2] | elec_ren | elec
coal | pow_combustion_cc_coal | elec_conv+CO2 | elec_conv | elec
biomass | pow_combustion_cc_biomass | elec_ren
waste | pow_combustion_cc_waste | [elec_ren, elec_conv+CO2]
natgas | pow_combustion_cc_natgas | elec_conv+CO2
heating_oil | pow_combustion_cc_heating_oil | elec_conv+CO2
[SNG_ren, SNG_conv] | pow_combustion_cc_sng | [elec_ren, elec_conv+CO2]
[hydrogen_ren, hydrogen_conv] | pow_combustion_cc_hydrogen | [elec_ren, elec_conv]
[biogas, natgas, SNG_ren, SNG_conv, hydrogen_ren, hydrogen_conv,diesel,biodiesel,syngas_ren] | pow_combustion_ic_ag | [elec_ren, elec_conv+CO2]
biogas | pow_combustion_ic_biogas | elec_ren
natgas | pow_combustion_ic_natgas | elec_conv+CO2
[SNG_ren, SNG_conv] | pow_combustion_ic_sng | [elec_ren, elec_conv+CO2]
[hydrogen_ren, hydrogen_conv] | pow_combustion_ic_hydrogen | [elec_ren, elec_conv]
[diesel,biodiesel] | pow_combustion_ic_diesel | [elec_ren, elec_conv+CO2]
syngas_ren | pow_combustion_ic_syngas | elec_ren
[biogas, natgas, SNG_ren, SNG_conv, hydrogen_ren, hydrogen_conv,heating_oil] | pow_combustion_gt_chp_ag | [elec_ren+heat, elec_conv+CO2+heat]
biogas | pow_combustion_gt_chp_biogas | elec_ren+heat
natgas | pow_combustion_gt_chp_natgas | elec_conv+CO2+heat
[SNG_ren, SNG_conv] | pow_combustion_gt_chp_sng | [elec_ren+heat, elec_conv+CO2+heat]
[hydrogen_ren, hydrogen_conv] | pow_combustion_gt_chp_hydrogen | [elec_ren+heat, elec_conv+heat]
heating_oil | pow_combustion_gt_chp_heating_oil | elec_conv+CO2
[coal, biomass, waste, natgas, heating_oil] | pow_combustion_st_chp_ag | [elec_ren+heat, elec_conv+CO2+heat]
coal | pow_combustion_st_chp_coal | elec_conv+CO2+heat
biomass | pow_combustion_st_chp_biomass | elec_ren+heat
waste | pow_combustion_st_chp_waste | [elec_ren+heat, elec_conv+CO2+heat]
natgas | pow_combustion_st_chp_natgas | elec_conv+CO2+heat
heating_oil | pow_combustion_st_chp_heating_oil | elec_conv+CO2+heat
[coal, biomass, waste,natgas, SNG_ren, SNG_conv, hydrogen_ren, hydrogen_conv,heating_oil] | pow_combustion_cc_chp_ag | [elec_ren+heat, elec_conv+CO2+heat]
coal | pow_combustion_cc_chp_coal | elec_conv+CO2+heat
biomass | pow_combustion_cc_chp_biomass | elec_ren+heat
waste | pow_combustion_cc_chp_waste | [elec_ren+heat, elec_conv+CO2+heat]
natgas | pow_combustion_cc_chp_natgas | elec_conv+CO2+heat
heating_oil | pow_combustion_cc_chp_heating_oil | elec_conv+CO2+heat
[SNG_ren, SNG_conv] | pow_combustion_cc_chp_sng | [elec_ren+heat, elec_conv+CO2+heat]
[hydrogen_ren, hydrogen_conv] | pow_combustion_cc_chp_hydrogen | [elec_ren+heat, elec_conv+heat]
[biogas, natgas, SNG_ren, SNG_conv, hydrogen_ren, hydrogen_conv,diesel,biodiesel,syngas_ren] | pow_combustion_ic_chp_ag | [elec_ren+heat, elec_conv+CO2+heat]
biogas | pow_combustion_ic_chp_biogas | elec_ren+heat
natgas | pow_combustion_ic_chp_natgas | elec_conv+CO2+heat
[SNG_ren, SNG_conv] | pow_combustion_ic_chp_sng | [elec_ren+heat, elec_conv+CO2+heat]
[hydrogen_ren, hydrogen_conv] | pow_combustion_ic_chp_hydrogen | [elec_ren+heat, elec_conv+heat]
[diesel,biodiesel] | pow_combustion_ic_chp_diesel | [elec_ren+heat, elec_conv+CO2+heat]
syngas_ren | pow_combustion_ic_chp_syngas | elec_ren+heat
[biogas, natgas, SNG_ren, SNG_conv,heating_oil] | pow_combustion_gt_ccs_ag | [elec_ren+CO2_neg, elec_conv+CO2]
biogas | pow_combustion_gt_ccs_biogas | elec_ren+CO2_neg
natgas | pow_combustion_gt_ccs_natgas | elec_conv+CO2
[SNG_ren, SNG_conv] | pow_combustion_gt_ccs_sng | [elec_ren+CO2_neg, elec_conv+CO2]
heating_oil | pow_combustion_gt_ccs_heating_oil | elec_conv+CO2
[coal, biomass, waste, natgas, heating_oil] | pow_combustion_st_ccs_ag | [elec_ren+CO2_neg, elec_conv+CO2]
coal | pow_combustion_st_ccs_coal | elec_conv+CO2
biomass | pow_combustion_st_ccs_biomass | elec_ren+CO2_neg
waste | pow_combustion_st_ccs_waste | [elec_ren+CO2_neg, elec_conv+CO2]
natgas | pow_combustion_st_ccs_natgas | elec_conv+CO2
heating_oil | pow_combustion_st_ccs_heating_oil | elec_conv+CO2
[coal, biomass, waste,natgas, SNG_ren, SNG_conv, hydrogen_ren, hydrogen_conv,heating_oil] | pow_combustion_cc_ccs_ag | [elec_ren+CO2_neg, elec_conv+CO2]
coal | pow_combustion_cc_ccs_coal | elec_conv+CO2
biomass | pow_combustion_cc_ccs_biomass | elec_ren+CO2_neg
waste | pow_combustion_cc_ccs_waste | [elec_ren+CO2_neg, elec_conv+CO2]
natgas | pow_combustion_cc_ccs_natgas | elec_conv+CO2
heating_oil | pow_combustion_cc_ccs_heating_oil | elec_conv+CO2
[SNG_ren, SNG_conv] | pow_combustion_cc_ccs_sng | [elec_ren+CO2_neg, elec_conv+CO2]
[biogas, natgas, SNG_ren, SNG_conv, hydrogen_ren, hydrogen_conv,diesel,biodiesel,syngas_ren] | pow_combustion_ic_ccs_ag | [elec_ren, elec_conv+CO2]
biogas | pow_combustion_ic_ccs_biogas | elec_ren
natgas | pow_combustion_ic_ccs_natgas | elec_conv+CO2
[SNG_ren, SNG_conv] | pow_combustion_ic_ccs_sng | [elec_ren+CO2_neg, elec_conv+CO2]
[diesel,biodiesel] | pow_combustion_ic_ccs_diesel | [elec_ren+CO2_neg, elec_conv+CO2]
syngas_ren | pow_combustion_ic_ccs_syngas | elec_ren+CO2_neg
[biogas, natgas, SNG_ren, SNG_conv,heating_oil] | pow_combustion_gt_chp_ccs_ag | [elec_ren+CO2_neg+heat, elec_conv+CO2+heat]
biogas | pow_combustion_gt_chp_ccs_biogas | elec_ren+CO2_neg+heat
natgas | pow_combustion_gt_chp_ccs_natgas | elec_conv+CO2+heat
[SNG_ren, SNG_conv] | pow_combustion_gt_chp_ccs_sng | [elec_ren+CO2_neg+heat, elec_conv+CO2+heat]
[hydrogen_ren, hydrogen_conv] | pow_combustion_gt_chp_ccs_hydrogen | [elec_ren+heat, elec_conv+heat]
heating_oil | pow_combustion_gt_chp_ccs_heating_oil | elec_conv+CO2+heat
[coal, biomass, waste, natgas, heating_oil] | pow_combustion_st_chp_ccs_ag | [elec_ren+CO2_neg+heat, elec_conv+CO2+heat]
coal | pow_combustion_st_chp_ccs_coal | elec_conv+CO2+heat
biomass | pow_combustion_st_chp_ccs_biomass | elec_ren+CO2_neg+heat
waste | pow_combustion_st_chp_ccs_waste | [elec_ren+CO2_neg+heat, elec_conv+CO2+heat]
natgas | pow_combustion_st_chp_ccs_natgas | elec_conv+CO2+heat
heating_oil | pow_combustion_st_chp_ccs_heating_oil | elec_conv+CO2+heat
[coal, biomass, waste,natgas, SNG_ren, SNG_conv,heating_oil] | pow_combustion_cc_chp_ccs_ag | [elec_ren+CO2_neg+heat, elec_conv+CO2+heat]
coal | pow_combustion_cc_chp_ccs_coal | elec_conv+CO2+heat
biomass | pow_combustion_cc_chp_ccs_biomass | elec_ren+CO2_neg+heat
waste | pow_combustion_cc_chp_ccs_waste | [elec_ren+CO2_neg+heat, elec_conv+CO2+heat]
natgas | pow_combustion_cc_chp_ccs_natgas | elec_conv+CO2+heat
heating_oil | pow_combustion_cc_chp_ccs_heating_oil | elec_conv+CO2+heat
[SNG_ren, SNG_conv] | pow_combustion_cc_chp_ccs_sng | [elec_ren+CO2_neg+heat, elec_conv+CO2+heat]
[biogas, natgas, SNG_ren, SNG_conv,diesel,biodiesel,syngas_ren] | pow_combustion_ic_chp_ccs_ag | [elec_ren+CO2_neg+heat, elec_conv+CO2+heat]
biogas | pow_combustion_ic_chp_ccs_biogas | elec_ren+CO2_neg+heat
natgas | pow_combustion_ic_chp_ccs_natgas | elec_conv+CO2+heat
[SNG_ren, SNG_conv] | pow_combustion_ic_chp_ccs_sng | [elec_ren+CO2_neg+heat, elec_conv+CO2+heat]
[diesel,biodiesel] | pow_combustion_ic_chp_ccs_diesel | [elec_ren+CO2_neg+heat, elec_conv+CO2+heat]
syngas_ren | pow_combustion_ic_chp_ccs_syngas | elec_ren+CO2_neg+heat
geothermal_heat | pow_geothermal_orc | elec_ren
geothermal_heat | pow_geothermal_st | elec_ren
geothermal_heat | pow_geothermal_orc_chp | elec_ren+heat
geothermal_heat | pow_geothermal_st_chp | elec_ren+heat
hydro_energy | pow_hydro_ror+pond | elec_ren
hydro_energy | pow_hydro_ror | elec_ren
hydro_energy | pow_hydro_pond | elec_ren
uran | pow_nuclear_fis | elec_ren
deuterium | pow_nuclear_fus | elec_ren
solar_radiation | pow_photovoltaic_fiel_gm | elec_ren
solar_radiation | pow_photovoltaic_hh_roof | elec_ren
solar_radiation | pow_photovoltaic_hh_balc | elec_ren
solar_radiation | pow_photovoltaic_hh_faca | elec_ren
solar_radiation | pow_photovoltaic_cts_roof | elec_ren
solar_radiation | pow_photovoltaic_cts_faca | elec_ren
solar_radiation | pow_photovoltaic_ind_roof | elec_ren
wind_energy_on | pow_wind-turbine_on | elec_ren
wind_energy_off | pow_wind-turbine_off_fl | elec_ren
wind_energy_off | pow_wind-turbine_off_fb | elec_ren
elec | pow_storage_hydr | [elec_ren, elec_conv]
elec | pow_storage_hydr_closed_loop | [elec_ren, elec_conv]
elec | pow_storage_hydr_open_loop | [elec_ren, elec_conv]
elec | pow_storage_util | [elec_ren, elec_conv]
elec | pow_storage_hh | [elec_ren, elec_conv]
elec | pow_storage_cts | [elec_ren, elec_conv]
elec | pow_storage_ind | [elec_ren, elec_conv]
| x2x_import | [elec_ren, elec_conv, hydrogen_ren, hydrogen_conv, natgas, SNG_ren, SNG_conv, biogas, diesel, syndiesel_ren, syndiesel_conv, gasoline, syngasoline_ren, syngasoline_conv, heating_oil, ammonia_ren, ammonia_conv, methanol, coal, crude_oil, biomass]
[elec_ren, elec_conv, hydrogen_ren, hydrogen_conv, natgas, SNG_ren, SNG_conv, biogas, diesel, syndiesel_ren, syndiesel_conv, gasoline, syngasoline_ren, syngasoline_conv, heating_oil, ammonia_ren, ammonia_conv, methanol, coal, crude_oil, biomass] | x2x_export
crude_oil | x2x_x2liquid_oref | [heating_oil, gasoline, diesel, kerosene]
[syngas_ren, syngas_conv] | x2x_x2liquid_ft | [syndiesel_ren, syndiesel_conv, syngasoline_ren, syngasoline_conv, synkerosene_ren, synkerosene_conv]
[elec_ren, elec_conv] + heat_low | x2x_p2gas_aec | [hydrogen_ren, hydrogen_conv]
[elec_ren, elec_conv] + heat_low | x2x_p2gas_pemec | [hydrogen_ren, hydrogen_conv]
[elec_ren, elec_conv] + heat_high | x2x_p2gas_soec | [hydrogen_ren, hydrogen_conv]
[elec_ren, elec_conv] + heat_high | x2x_p2gas_sabm | SNG_ren
[elec_ren, elec_conv] | x2x_p2gas_biom | SNG_ren
[elec_ren, elec_conv] | x2x_p2gas_bioem | SNG_ren
[elec_ren, elec_conv] | x2x_p2heat_eb | [heat_high, heat_low]
[elec_ren, elec_conv] | x2x_p2heat_hpl | [heat_low, hot_water]
[hydrogen_ren, hydrogen_conv] + heat_low | x2x_g2p_afc_ls | [elec_ren, elec_conv]
[hydrogen_ren, hydrogen_conv] + heat_low | x2x_g2p_pemfc_ls | [elec_ren, elec_conv]
[hydrogen_ren, hydrogen_conv] +heat_high | x2x_g2p_sofc_ls | [elec_ren, elec_conv]
[natgas, biogas, SNG_ren, SNG_conv] | x2x_x2gas_sr | [hydrogen_ren, hydrogen_conv]
[natgas, biogas, SNG_ren, SNG_conv] | x2x_x2gas_mpyr | [hydrogen_ren, hydrogen_conv]
[elec_ren, elec_conv]+heat_high | x2x_other_daccs | CO2
[biogas, natgas, SNG_ren, SNG_conv, hydrogen_ren, hydrogen_conv] | x2x_storage_gas | [biogas, natgas, SNG_ren, SNG_conv, hydrogen_ren, hydrogen_conv]
elec+natgas+aluminum_alumina_mats | ind_aluminum_pri_0 | aluminum_exo
elec+[natgas, hydrogen, SNG]+aluminum_alumina_mats | ind_aluminum_pri_1 | aluminum_exo
elec+natgas+aluminum_scrap_mats | ind_aluminum_sec_0 | aluminum_exo
elec+[natgas, hydrogen, SNG]+aluminum_scrap_mats | ind_aluminum_sec_1 | aluminum_exo
elec+cement_additives_mats+cement_clinker_mats | ind_cement_finish_0 | cement_exo
elec+cement_additives_mats+cement_clinker_mats+cement_alternative_mats | ind_cement_finish_1 | cement_exo
elec+cement_additives_mats+cement_novelraw_mats | ind_cement_novelfinish_1 | cement_exo
elec+natgas | ind_copper_pri_0 | copper_exo
elec+[natgas, hydrogen, SNG] | ind_copper_pri_1 | copper_exo
elec+natgas+copper_scrap_mats | ind_copper_sec_0 | copper_exo
elec+[natgas, hydrogen, SNG]+copper_scrap_mats | ind_copper_sec_1 | copper_exo
elec+glass_cont_melt_mats | ind_glass_cont_forming_0 | glass_cont_exo
elec+glass_cont_melt_mats | ind_glass_cont_forming_1 | glass_cont_exo
[biogas, natgas]+elec | ind_glass_fibe_0 | glass_fibe_exo+CO2f+CH4f+N2Of
[biogas, hydrogen, natgas, SNG]+elec | ind_glass_fibe_1 | glass_fibe_exo+CO2f+CH4f+N2Of
elec+glass_flat_melt_mats | ind_glass_flat_forming_0 | glass_flat_exo
elec+glass_flat_melt_mats | ind_glass_flat_forming_1 | glass_flat_exo
[biogas, natgas]+elec | ind_glass_spec_0 | glass_spec_exo+CO2f+CH4f+N2Of
[biogas, hydrogen, natgas, SNG]+elec | ind_glass_spec_1 | glass_spec_exo+CO2f+CH4f+N2Of
elec+natgas+high_temperature_heat+LPG+paper_hq_pulp_mats+paper_hq_recycle_mats | ind_paper_hchem_finish_0 | paper_hq_exo
elec+natgas+high_temperature_heat_+LPG+paper_hq_pulp_mats+paper_hq_recycle_mats | ind_paper_hchem_finish_1 | paper_hq_exo
elec+natgas+high_temperature_heat+LPG+paper_lq_pulp_mats+paper_lq_recycle_mats | ind_paper_lchem_finish_0 | paper_lq_exo
elec+natgas+high_temperature_heat+LPG+paper_lq_pulp_mats+paper_lq_recycle_mats | ind_paper_lchem_finish_1 | paper_lq_exo
elec+low_quality_pulp_mats | ind_paper_lmech_finish_0 | paper_lq_exo
elec+low_quality_pulp_mats | ind_paper_lmech_finish_1 | paper_lq_exo
elec+natgas+coke_oven_gas+steel_crudesteel_mats | ind_steel_casting_0 | steel_exo+CO2f+CH4f+N2Of
elec+[natgas, hydrogen, SNG]+coke_oven_gas+steel_crudesteel_mats | ind_steel_casting_1 | steel_exo+CO2f+CH4f+N2Of
[elec]+[natgas]+automobile_painted-body-ICEV_mats | ind_icev_final_assembly_0 | automobile_ICEV_exo+CO2_f+CH4_f+N2O_f
[elec]+[natgas]+automobile_painted-body-PHEV_mats | ind_phev_final_assembly_0 | automobile_PHEV_exo+CO2_f+CH4_f+N2O_f
[elec]+[natgas]+automobile_painted-body-BEV_mats | ind_bev_final_assembly_0 | automobile_BEV_exo+CO2_f+CH4_f+N2O_f
[elec]+[natgas]+automobile_painted-body-FCEV_mats | ind_bev_final_assembly_0 | automobile_BEV_exo+CO2_f+CH4_f+N2O_f
[elec]+[natgas]+automobile_painted-body-CV_ind | ind_bev_final_assembly_0 | automobile_CV_exo+CO2_f+CH4_f+N2O_f
chemical_naptha_mats+[HTH]+[steam] | ind_olifins_steam-cracking_0 | chemical_olifins_exo+CO2_p
chemical_oil_mats+[HTH]+[steam] | ind_olifins_steam-cracking_0 | chemical_olifins_exo+CO2_p
chemical_naptha_mats+[elec]+[steam] | ind_olifins_electric-cracking_1 | chemical_olifins_exo
chemical_methanol_mats+[HTH] | ind_olifins_mto_1 | chemical_olifins_exo
chemical_naptha_mats+[HTH]+[steam] | ind_btx_steam-cracking_0 | chemical_BTX_exo
chemical_methanol_mats+[HTH] | ind_btx_mta_1 | chemical_BTX_exo
chemical_H2_mats+chemical_N2_mats+[HTH] | ind_ammonia_haber-bosch_0 | chemical_Ammonia_exo+heat_waste_ind
chemical_NaCl_mats+[elec] | ind_chlorine_membrane-process_0 | chemical_chlorine_exo+H2
chemical_NaCl_mats+[elec] | ind_chlorine_diaphragm-process_0 | chemical_chlorine_exo
chemical_syngas_mats+chemical_CO2_mats | ind_methanol_synthesis_0 | chemical_Methanol_exo
elec+natgas | ind_aluminum_aluminabayer_0 | aluminum_alumina_mats
elec+[natgas, hydrogen, SNG] | ind_aluminum_aluminabayer_1 | aluminum_alumina_mats
[natgas, hydrogen, SNG,]+[biomass, waste, sludge]+elec+cement_rawmeal_mats | ind_cement_novel_1 | cement_novelraw_mats
elec+cement_raw_mats | ind_cement_rawmats_0 | cement_rawmeal_mats
elec+cement_raw_mats | ind_cement_rawmats_1 | cement_rawmeal_mats
[coal, coke, coke_oven_gas, heavy_fuel_oil]+natgas+[biomass, waste, sludge]+elec+cement_rawmeal_mats | ind_cement_rk_0 | cement_clinker_mats+CO2p+CO2f+CH4f+N2Of
[coal, coke, coke_oven_gas, heavy_fuel_oil]+[natgas, hydrogen, SNG]+[biomass, waste, sludge]+elec+cement_rawmeal_mats | ind_cement_rk_1 | cement_clinker_mats+CO2p+CO2f+CH4f+N2Of
[coal, coke, coke_oven_gas, heavy_fuel_oil]+[natgas, hydrogen, SNG]+[biomass, waste, sludge]+elec+cement_rawmeal_mats | ind_cement_rk_ccs_1 | cement_clinker_mats+CO2p+CO2f+CH4f+N2Of
[biogas, natgas]+elec+glass_cont_raw_mats | ind_glass_cont_batchplant_0 | glass_cont_batch_mats+CO2f+CH4f+N2Of
[biogas, natgas]+elec+glass_cont_raw_mats | ind_glass_cont_batchplant_1 | glass_cont_batch_mats+CO2f+CH4f+N2Of
elec+glass_cont_batch_mats+glass_cont_cullet_mats | ind_glass_cont_fulle_1 | glass_cont_melt_mats+waste_heat_ind+CO2p
[biogas, natgas, biogas, SNG]+elec+glass_cont_batch_mats+glass_cont_cullet_mats | ind_glass_cont_oxyf_1 | glass_cont_melt_mats+waste_heat_ind+CO2p+CO2f+CH4f+N2Of
hydrogen+elec+glass_cont_batch_mats+glass_cont_cullet_mats | ind_glass_cont_oxyh_1 | glass_cont_melt_mats+waste_heat_ind+CO2p
[biogas, natgas, biogas, SNG]+elec+glass_cont_batch_mats+glass_cont_cullet_mats | ind_glass_cont_recu_0 | glass_cont_melt_mats+waste_heat_ind+CO2p+CO2f+CH4f+N2Of
[biogas, natgas, biogas, SNG]+elec+glass_cont_batch_mats+glass_cont_cullet_mats | ind_glass_cont_recu_1 | glass_cont_melt_mats+waste_heat_ind+CO2p+CO2f+CH4f+N2Of
[biogas, natgas, biogas, SNG]+elec+glass_cont_batch_mats+glass_cont_cullet_mats | ind_glass_cont_rege_0 | glass_cont_melt_mats+waste_heat_ind+CO2p+CO2f+CH4f+N2Of
[biogas, natgas, biogas, SNG]+elec+glass_cont_batch_mats+glass_cont_cullet_mats | ind_glass_cont_rege_1 | glass_cont_melt_mats+waste_heat_ind+CO2p+CO2f+CH4f+N2Of
[biogas, natgas]+elec+glass_flat_raw_mats | ind_glass_flat_batchplant_0 | glass_flat_batch_mats+CO2f+CH4f+N2Of
[biogas, natgas]+elec+glass_flat_raw_mats | ind_glass_flat_batchplant_1 | glass_flat_batch_mats+CO2f+CH4f+N2Of
elec+glass_flat_batch_mats | ind_glass_flat_fulle_1 | glass_flat_melt_mats+waste_heat_ind+CO2p
[biogas, natgas, biogas, SNG]+elec+glass_flat_batch_mats | ind_glass_flat_oxyf_1 | glass_flat_melt_mats+waste_heat_ind+CO2p+CO2f+CH4f+N2Of
hydrogen+elec+glass_flat_batch_mats | ind_glass_flat_oxyh_1 | glass_flat_melt_mats+waste_heat_ind+CO2p
[biogas, natgas, biogas, SNG]+elec+glass_flat_batch_mats | ind_glass_flat_rege_0 | glass_flat_melt_mats+waste_heat_ind+CO2p+CO2f+CH4f+N2Of
[biogas, natgas, biogas, SNG]+elec+glass_flat_batch_mats | ind_glass_flat_rege_1 | glass_flat_melt_mats+waste_heat_ind+CO2p+CO2f+CH4f+N2Of
elec+high_temperature_heat | ind_paper_hchem_pulp_0 | paper_hq_pulp_mats+black_liquor
elec+high_temperature_heat | ind_paper_hchem_pulp_1 | paper_hq_pulp_mats+black_liquor
elec+high_temperature_heat | ind_paper_lchem_pulp_0 | paper_lq_pulp_mats+black_liquor
elec+high_temperature_heat | ind_paper_lchem_pulp_1 | paper_lq_pulp_mats+black_liquor
elec | ind_paper_lmech_pulp_0 | low_quality_pulp_mats
elec | ind_paper_lmech_pulp_1 | low_quality_pulp_mats
elec+[natgas,coal,coke,heavy_fuel_oil]+steel_sinter_mats | ind_steel_blafu_0 | steel_raw_iron_mats+blafu_gas+steel_blafu_slag_mats+CO2f+CH4f+N2Of
elec+[natgas, hydrogen, SNG, coal, coke, heavy_fuel_oil]+steel_sinter_mats | ind_steel_blafu_1 | steel_raw_iron_mats+blafu_gas+steel_blafu_slag_mats+CO2f+CH4f+N2Of
elec+[natgas, hydrogen, SNG, coal, coke, heavy_fuel_oil]+steel_sinter_mats | ind_steel_blafu_ccs_1 | steel_raw_iron_mats+blafu_gas+steel_blafu_slag_mats+CO2f+CH4f+N2Of
elec+[natgas,hydrogen, SNG]+steel_oxygen_mats+steel_sponge_iron_mats+steel_scrap_mats | ind_steel_dirred_0 | steel_crudesteel_mats+CO2f+CH4f+N2Of
elec+[natgas, hydrogen, SNG]+steel_oxygen_mats+steel_sponge_iron_mats+steel_scrap_mats | ind_steel_dirred_1 | steel_crudesteel_mats+CO2f+CH4f+N2Of
elec+[natgas, hydrogen, SNG]+steel_oxygen_mats+steel_sponge_iron_mats+steel_scrap_mats | ind_steel_dirred_ccs_1 | steel_crudesteel_mats+CO2f+CH4f+N2Of
elec+natgas+steel_oxygen_mats+steel_scrap_mats | ind_steel_elefu_0 | steel_crudesteel_mats+CO2f+CH4f+N2Of
elec+[natgas,hydrogen, SNG]+steel_oxygen_mats+steel_scrap_mats | ind_steel_elefu_1 | steel_crudesteel_mats+CO2f+CH4f+N2Of
elec+hydrogen+steel_oxygen_mats+steel_sponge_iron_mats+steel_scrap_mats | ind_steel_hyddri_1 | steel_crudesteel_mats
elec+natgas+steel_oxygen_mats+steel_raw_iron_mats+steel_scrap_iron_mats | ind_steel_oxyfu_0 | steel_crudesteel_mats+CO2f+CH4f+N2Of
elec+[natgas, hydrogen, SNG]+steel_oxygen_mats+steel_raw_iron_mats+steel_scrap_iron_mats | ind_steel_oxyfu_1 | steel_crudesteel_mats+CO2f+CH4f+N2Of
elec+[coke]+steel_iron_ore_mats | ind_steel_pellet_0 | steel_iron_pellets_mats+CO2f+CH4f+N2Of
elec+[coke]+steel_iron_ore_mats | ind_steel_pellet_1 | steel_iron_pellets_mats+CO2f+CH4f+N2Of
elec+[natgas,coal]+steel_iron_ore_mats | ind_steel_sinter_0 | steel_sinter_mats+CO2f+CH4f+N2Of
elec+[natgas,hydrogen, SNG,coal]+steel_iron_ore_mats | ind_steel_sinter_1 | steel_sinter_mats+CO2f+CH4f+N2Of
elec+natgas+steel_iron_ore_mats+steel_iron_pellets_mats | ind_steel_sponge_0 | steel_sponge_iron_mats+CO2f+CH4f+N2Of
elec+[natgas, hydrogen, SNG]+steel_iron_ore_mats+steel_iron_pellets_mats | ind_steel_sponge_1 | steel_sponge_iron_mats+CO2f+CH4f+N2Of
[natgas]+[elec]+[coal]+[heavy_fuel_oil] | ind_icev_parts_production_0 | automobile_Parts-ICEV_mats+CO2_f+CH4_f+N2O_f
[elec]+automobile_Parts-ICEV_mats | ind_icev_body_shop_0 | automobile_assembled-body-ICEV_mats
[elec]+automobile_Parts-ICEV_mats | ind_icev_body_shop_1 | automobile_assembled-body-ICEV_mats
[elec]+[natgas]+automobile_assembled-body-ICEV_mats | ind_icev_paint_shop_0 | automobile_painted-body-ICEV_mats+CO2_f+CH4_f+N2O_f
[elec]+[natgas]+automobile_assembled-body-ICEV_mats | ind_icev_paint_shop_1 | automobile_painted-body-ICEV_mats+CO2_f+CH4_f+N2O_f
[natgas]+[elec]+[coal]+[heavy_fuel_oil] | ind_phev_parts_production_0 | automobile_Parts-PHEV_mats+CO2_f+CH4_f+N2O_f
[elec]+automobile_Parts-PHEV_mats | ind_phev_body_shop_0 | automobile_assembled-body-PHEV_mats
[elec]+automobile_Parts-PHEV_mats | ind_phev_body_shop_1 | automobile_assembled-body-PHEV_mats
[elec]+[natgas]+automobile_assembled-body-PHEV_mats | ind_phev_paint_shop_0 | automobile_painted-body-PHEV_mats+CO2_f+CH4_f+N2O_f
[elec]+[natgas]+automobile_assembled-body-PHEV_mats | ind_phev_paint_shop_1 | automobile_painted-body-PHEV_mats+CO2_f+CH4_f+N2O_f
[natgas]+[elec]+[coal]+[heavy_fuel_oil] | ind_bev_parts_production_0 | automobile_Parts-BEV_mats+CO2_f+CH4_f+N2O_f
[elec]+automobile_Parts-BEV_mats | ind_bev_body_shop_0 | automobile_assembled-body-BEV_mats
[elec]+automobile_Parts-BEV_mats | ind_bev_body_shop_1 | automobile_assembled-body-BEV_mats
[elec]+[natgas]+automobile_assembled-body-BEV_mats | ind_bev_paint_shop_0 | automobile_painted-body-BEV_mats+CO2_f+CH4_f+N2O_f
[elec]+[natgas]+automobile_assembled-body-BEV_mats | ind_bev_paint_shop_1 | automobile_painted-body-BEV_mats+CO2_f+CH4_f+N2O_f
[natgas]+[elec]+[coal]+[heavy_fuel_oil] | ind_fcev_parts_production_0 | automobile_Parts_FCEV-mats+CO2_f+CH4_f+N2O_f
[elec]+automobile_Parts-FCEV_mats | ind_fcev_body_shop_0 | automobile_assembled-body-FCEV_mats
[elec]+automobile_Parts-FCEV_mats | ind_fcev_body_shop_1 | automobile_assembled-body-FCEV_mats
[elec]+[natgas]+automobile_assembled-body-FCEV_mats | ind_fcev_paint_shop_0 | automobile_painted-body-FCEV_mats+CO2_f+CH4_f+N2O_f
[elec]+[natgas]+automobile_assembled-body-FCEV_mats | ind_fcev_paint_shop_1 | automobile_painted-body-FCEV_mats+CO2_f+CH4_f+N2O_f
[natgas]+[elec] | ind_cv_parts_production_0 | automobile_Parts-CV_mats+CO2_f+CH4_f+N2O_f
[elec]+automobile_Parts-CV_mats | ind_cv_body_shop_0 | automobile_assembled-body-CV_mats
[elec]+automobile_Parts-CV_mats | ind_cv_body_shop_1 | automobile_assembled-body-CV_mats
[elec]+[natgas]+automobile_assembled-body-CV_mats | ind_cv_paint_shop_0 | automobile_painted-body-CV_mats+CO2_f+CH4_f+N2O_f
[elec]+[natgas]+automobile_assembled-body-CV_mats | ind_cv_paint_shop_1 | automobile_painted_body-CV_mats+CO2_f+CH4_f+N2O_f
chemical_natgas_mats+[steam]+[natgas] | ind_methanol_smr_0 | chemical_syngas_mats+CO2_p+CO2_f+CH4_f+N2O_f
chemical_biomass_mats+ chemical_O2_mats+[steam] | ind_methanol_biomass-gassification_1 | chemical_syngas_mats+CO2_p
chemical_natgas_mats+[elec] | ind_methanol_methane-pyrolysis_1 | chemical_H2_mats
chemical_alkaline-solution_mats+[elec] | ind_methanol_alkaline-electrolysis_1 | chemical_H2_mats
chemical_H2O_mats+[elec] | ind_methanol_proton-exchange-membrane_1 | chemical_H2_mats
chemical_natgas_mats+[steam]+[natgas] | ind_ammonia_smr_0 | chemical_syngas_mats+CO2_p+CO2_f+CH4_f+N2O_f
chemical_natgas_mats+[elec] | ind_ammonia_methane-pyrolysis_1 | chemical_H2_mats
chemical_alkaline-solution_mats+[elec] | ind_ammonia_alkaline -electrolysis_1 | chemical_H2_mats
chemical_H2O_mats+[elec] | ind_ammonia_proton exchange membrane_1 | chemical_H2_mats
[hydrogen_ren, hydrogen_conv] | mob_air_fcev_pass_natio | pkm_air_natio_exo
[hydrogen_ren, hydrogen_conv] | mob_air_fcev_pass_europ | pkm_air_europ_exo
[kerosene; synkerosene_ren, synkerosene_conv, biojet] | mob_air_ice_pass_natio_kerosene | pkm_air_natio_exo+CO2
[kerosene; synkerosene_ren, synkerosene_conv, biojet] | mob_air_ice_pass_europ_kerosene | pkm_air_europ_exo+CO2
[kerosene; synkerosene_ren, synkerosene_conv, biojet] | mob_air_ice_pass_inter_kerosene | pkm_air_inter_exo+CO2
[elec_ren, elec_conv]+[kerosene; synkerosene_ren, synkerosene_conv, biojet] | mob_air_hyb_pass_natio_hydrogen | pkm_air_natio_exo+CO2
[elec_ren, elec_conv]+[kerosene; synkerosene_ren, synkerosene_conv, biojet] | mob_air_hyb_pass_europ_hydrogen | pkm_air_europ_exo+CO2
coal | mob_rail_steam_pass_coal | pkm_rail_steam_exo+CO2
[diesel, syndiesel_ren, syndiesel_conv, biodiesel] | mob_rail_ice_pass_short_diesel | pkm_rail_short_exo+CO2
[diesel, syndiesel_ren, syndiesel_conv, biodiesel] | mob_rail_ice_pass_long_diesel | pkm_rail_long_exo+CO2
[ethanol, bioethanol] | mob_rail_ice_pass_short_ethanol | pkm_rail_short_exo+CO2
[ethanol, bioethanol] | mob_rail_ice_pass_long_ethanol | pkm_rail_long_exo+CO2
[hydrogen_ren, hydrogen_conv] | mob_rail_fcev_pass_short | pkm_rail_short_exo
[hydrogen_ren, hydrogen_conv] | mob_rail_fcev_pass_long | pkm_rail_long_exo
[elec_ren, elec_conv]+[hydrogen_ren, hydrogen_conv] | mob_rail_hyb_pass_short_hydrogen | pkm_rail_short_exo
[elec_ren, elec_conv, diesel, syndiesel_ren, syndiesel_conv, biodiesel] | mob_rail_hyb_pass_short_diesel | pkm_rail_short_exo+CO2
[elec_ren, elec_conv] | mob_rail_oev_pass_short | pkm_rail_short_exo
[elec_ren, elec_conv] | mob_rail_oev_pass_long | pkm_rail_long_exo
[elec_ren, elec_conv] | mob_rail_bev_pass_short | pkm_rail_short_exo
[elec_ren, elec_conv] | mob_rail_bev_pass_long | pkm_rail_long_exo
[elec_ren, elec_conv] | mob_rail_oev_frei_long | tkm_rail_long_exo
[hydrogen_ren, hydrogen_conv] | mob_rail_fcev_frei_short | tkm_rail_short_exo
[hydrogen_ren, hydrogen_conv] | mob_rail_fcev_frei_long | tkm_rail_long_exo
[diesel, syndiesel_ren, syndiesel_conv, biodiesel] | mob_rail_ice_frei_short_diesel | tkm_rail_short_exo+CO2
[diesel, syndiesel_ren, syndiesel_conv, biodiesel] | mob_rail_ice_frei_long_diesel | tkm_rail_long_exo+CO2
[ammonia_ren, ammonia_conv] | mob_rail_ice_frei_short_ammonia | tkm_rail_short_exo+CO2
[ethanol, bioethanol] | mob_rail_ice_frei_short_ethanol | tkm_rail_short_exo+CO2
[ethanol, bioethanol] | mob_rail_ice_frei_ long_ethanol | tkm_rail_long_exo+CO2
[ammonia_ren, ammonia_conv] | mob_rail_ice_frei_ long_ammonia | tkm_rail_long_exo+CO2
[hydrogen_ren, hydrogen_conv] | mob_water_fcev_frei_up | tkm_water_up_exo
[hydrogen_ren, hydrogen_conv] | mob_water_fcev_frei_down | tkm_water_down_exo
LNG | mob_water_ice_frei_up_lng | tkm_water_up_exo+CO2
LNG | mob_water_ice_frei_down_lng | tkm_water_down_exo+CO2
[methanol, biomethanol] | mob_water_ice_frei_up_methanol | tkm_water_up_exo+CO2
[methanol, biomethanol] | mob_water_ice_frei_down_methanol | tkm_water_down_exo+CO2
[ethanol, bioethanol] | mob_water_ice_frei_up_ethanol | tkm_water_up_exo+CO2
[ethanol, bioethanol] | mob_water_ice_frei_down_ethanol | tkm_water_down_exo+CO2
[ammonia_ren, ammonia_conv] | mob_water_fcev_frei_up_ammonia | tkm_water_up_exo
[ammonia_ren, ammonia_conv] | mob_water_fcev_frei_down_ammonia | tkm_water_down_exo
[diesel, syndiesel_ren, syndiesel_conv, biodiesel] | mob_water_ice_frei_up_diesel | tkm_water_up_exo+CO2
[diesel, syndiesel_ren, syndiesel_conv, biodiesel] | mob_water_ice_frei_down_diesel | tkm_water_down_exo+CO2
[hydrogen_ren, hydrogen_conv] | mob_water_ice_frei_up_hydrogen | tkm_water_up_exo
[hydrogen_ren, hydrogen_conv] | mob_water_ice_frei_down_hydrogen | tkm_water_down_exo
[hydrogen_ren, hydrogen_conv] | mob_road_bus_fcev_pass_short | pkm_road_bus_exo
[hydrogen_ren, hydrogen_conv] | mob_road_bus_fcev_pass_long | pkm_road_bus_long_exo
[elec_ren, elec_conv]+[diesel, syndiesel_ren, syndiesel_conv, biodiesel] | mob_road_bus_hyb_pass_short_diesel | pkm_road_bus_exo+CO2
[elec_ren, elec_conv]+[diesel, syndiesel_ren, syndiesel_conv, biodiesel] | mob_road_bus_hyb_pass_long_diesel | pkm_road_bus_long_exo+CO2
[elec_ren, elec_conv] | mob_road_bus_bev_pass_short | pkm_road_bus_exo
[diesel, syndiesel_ren, syndiesel_conv, biodiesel] | mob_road_bus_ice_pass_short_diesel | pkm_road_bus_exo+CO2
[diesel, syndiesel_ren, syndiesel_conv, biodiesel] | mob_road_bus_ice_pass_long_diesel | pkm_road_bus_long_exo+CO2
[hydrogen_ren, hydrogen_conv] | mob_road_scar_fcev_pass | pkm_road_scar_short_exo+ pkm_road_scar_long_exo
[elec_ren, elec_conv] | mob_road_scar_bev_pass | pkm_road_scar_short_exo+ pkm_road_scar_long_exo
[elec_ren, elec_conv]+[gasoline, syngasoline_ren, syngasoline_conv, biogasoline] | mob_road_scar_hyb_pass_gasoline | pkm_road_scar_short_exo+ pkm_road_scar_long_exo+CO2
[elec_ren, elec_conv]+[diesel, syndiesel_ren, syndiesel_conv, biodiesel] | mob_road_scar_hyb_pass_diesel | pkm_road_scar_short_exo+ pkm_road_scar_long_exo+CO2
[hydrogen_ren, hydrogen_conv] | mob_road_scar_ice_pass_hydrogen | pkm_road_scar_short_exo+ pkm_road_scar_long_exo
[methanol, biomethanol] | mob_road_scar_ice_pass_methanol | pkm_road_scar_short_exo+ pkm_road_scar_long_exo+CO2
[ethanol, bioethanol] | mob_road_scar_ice_pass_ethanol | pkm_road_scar_short_exo+ pkm_road_scar_long_exo+CO2
CNG | mob_road_scar_ice_pass_cng | pkm_road_scar_short_exo+ pkm_road_scar_long_exo+CO2
LPG | mob_road_scar_ice_pass_lpg | pkm_road_scar_short_exo+ pkm_road_scar_long_exo+CO2
[gasoline, syngasoline_ren, syngasoline_conv, biogasoline] | mob_road_scar_ice_pass_gasoline | pkm_road_scar_short_exo+ pkm_road_scar_long_exo+CO2
[diesel, syndiesel_ren, syndiesel_conv, biodiesel] | mob_road_scar_ice_pass_diesel | pkm_road_scar_short_exo+ pkm_road_scar_long_exo+CO2
[gasoline, ethanol, bioethanol] | mob_road_scar_ice_pass_flex | pkm_road_scar_short_exo+ pkm_road_scar_long_exo+CO2
[hydrogen_ren, hydrogen_conv] | mob_road_mcar_fcev_pass | pkm_road_mcar_short_exo+ pkm_road_mcar_long_exo
[elec_ren, elec_conv] | mob_road_mcar_bev_pass | pkm_road_mcar_short_exo+ pkm_road_mcar_long_exo
[elec_ren, elec_conv]+[gasoline, syngasoline_ren, syngasoline_conv, biogasoline] | mob_road_mcar_hyb_pass_gasoline | pkm_road_mcar_short_exo+ pkm_road_mcar_long_exo+CO2
[elec_ren, elec_conv]+[diesel, syndiesel_ren, syndiesel_conv, biodiesel] | mob_road_mcar_hyb_pass_diesel | pkm_road_mcar_short_exo+ pkm_road_mcar_long_exo+CO2
[hydrogen_ren, hydrogen_conv] | mob_road_mcar_ice_pass_hydrogen | pkm_road_mcar_short_exo+ pkm_road_mcar_long_exo
[methanol, biomethanol] | mob_road_mcar_ice_pass_methanol | pkm_road_mcar_short_exo+ pkm_road_mcar_long_exo+CO2
[ethanol, bioethanol] | mob_road_mcar_ice_pass_ethanol | pkm_road_mcar_short_exo+ pkm_road_mcar_long_exo+CO2
CNG | mob_road_mcar_ice_pass_cng | pkm_road_mcar_short_exo+ pkm_road_mcar_long_exo+CO2
LPG | mob_road_mcar_ice_pass_lpg | pkm_road_mcar_short_exo+ pkm_road_mcar_long_exo+CO2
[gasoline, syngasoline_ren, syngasoline_conv, biogasoline] | mob_road_mcar_ice_pass_gasoline | pkm_road_mcar_short_exo+ pkm_road_mcar_long_exo+CO2
[diesel, syndiesel_ren, syndiesel_conv, biodiesel] | mob_road_mcar_ice_pass_diesel | pkm_road_mcar_short_exo+ pkm_road_mcar_long_exo+CO2
[gasoline, ethanol, bioethanol] | mob_road_mcar_ice_pass_flex | pkm_road_mcar_short_exo+ pkm_road_mcar_long_exo+CO2
[hydrogen_ren, hydrogen_conv] | mob_road_lcar_fcev_pass | pkm_road_lcar_short_exo+ pkm_road_lcar_long_exo
[elec_ren, elec_conv] | mob_road_lcar_bev_pass | pkm_road_lcar_short_exo+ pkm_road_lcar_long_exo
[elec_ren, elec_conv]+[gasoline, syngasoline_ren, syngasoline_conv, biogasoline] | mob_road_lcar_hyb_pass_gasoline | pkm_road_lcar_short_exo+ pkm_road_lcar_long_exo+CO2
[elec_ren, elec_conv]+[diesel, syndiesel_ren, syndiesel_conv, biodiesel] | mob_road_lcar_hyb_pass_diesel | pkm_road_lcar_short_exo+ pkm_road_lcar_long_exo+CO2
[hydrogen_ren, hydrogen_conv] | mob_road_lcar_ice_pass_hydrogen | pkm_road_lcar_short_exo+ pkm_road_lcar_long_exo
[methanol, biomethanol] | mob_road_lcar_ice_pass_methanol | pkm_road_lcar_short_exo+ pkm_road_lcar_long_exo+CO2
[ethanol, bioethanol] | mob_road_lcar_ice_pass_ethanol | pkm_road_lcar_short_exo+ pkm_road_lcar_long_exo+CO2
CNG | mob_road_lcar_ice_pass_cng | pkm_road_lcar_short_exo+ pkm_road_lcar_long_exo+CO2
LPG | mob_road_lcar_ice_pass_lpg | pkm_road_lcar_short_exo+ pkm_road_lcar_long_exo+CO2
[gasoline, syngasoline_ren, syngasoline_conv, biogasoline] | mob_road_lcar_ice_pass_gasoline | pkm_road_lcar_short_exo+ pkm_road_lcar_long_exo+CO2
[diesel, syndiesel_ren, syndiesel_conv, biodiesel] | mob_road_lcar_ice_pass_diesel | pkm_road_lcar_short_exo+ pkm_road_lcar_long_exo+CO2
[gasoline, ethanol, bioethanol] | mob_road_lcar_ice_pass_flex | pkm_road_lcar_short_exo+ pkm_road_lcar_long_exo+CO2
[elec_ren, elec_conv] | mob_road_motorc_bev_pass | pkm_road_motorc_short_exo+ pkm_road_motorc_long_exo
[gasoline, syngasoline_ren, syngasoline_conv, biogasoline] | mob_road_motorc_ice_pass_gasoline | pkm_road_motorc_short_exo+ pkm_road_motorc_long_exo+CO2
[hydrogen_ren, hydrogen_conv] | mob_road_ltruck_fcev_frei | tkm_road_ltruck_short_exo+ tkm_road_ltruck_long_exo
[elec_ren, elec_conv] | mob_road_ltruck_bev_frei | tkm_road_ltruck_short_exo+ tkm_road_ltruck_long_exo
[elec_ren, elec_conv]+[diesel, syndiesel_ren, syndiesel_conv, biodiesel] | mob_road_ltruck_hyb_frei_diesel | tkm_road_ltruck_short_exo+ tkm_road_ltruck_long_exo+CO2
[elec_ren, elec_conv]+[gasoline, syngasoline_ren, syngasoline_conv, biogasoline] | mob_road_ltruck_hyb_frei_gasoline | tkm_road_ltruck_short_exo+ tkm_road_ltruck_long_exo+CO2
[methanol, biomethanol] | mob_road_ltruck_ice_frei_methanol | tkm_road_ltruck_short_exo+ tkm_road_ltruck_long_exo+CO2
LNG | mob_road_ltruck_ice_frei_lng | tkm_road_ltruck_short_exo+ tkm_road_ltruck_long_exo+CO2
CNG | mob_road_ltruck_ice_frei_cng | tkm_road_ltruck_short_exo+ tkm_road_ltruck_long_exo+CO2
[ethanol, bioethanol] | mob_road_ltruck_ice_frei_ethanol | tkm_road_ltruck_short_exo+ tkm_road_ltruck_long_exo+CO2
LPG | mob_road_ltruck_ice_frei_lpg | tkm_road_ltruck_short_exo+ tkm_road_ltruck_long_exo+CO2
[hydrogen_ren, hydrogen_conv] | mob_road_ltruck_ice_frei_hydrogen | tkm_road_ltruck_short_exo+ tkm_road_ltruck_long_exo
[gasoline, syngasoline_ren, syngasoline_conv, biogasoline] | mob_road_ltruck_ice_frei_gasoline | tkm_road_ltruck_short_exo+ tkm_road_ltruck_long_exo+CO2
[diesel, syndiesel_ren, syndiesel_conv, biodiesel] | mob_road_ltruck_ice_frei_diesel | tkm_road_ltruck_short_exo+ tkm_road_ltruck_long_exo+CO2
[hydrogen_ren, hydrogen_conv] | mob_road_htruck_fcev_frei | tkm_road_htruck_short_exo+ tkm_road_htruck_long_exo
[elec_ren, elec_conv] | mob_road_htruck_oev_frei | tkm_road_htruck_long_exo
[diesel, syndiesel_ren, syndiesel_conv, biodiesel] | mob_road_htruck_ice_frei_diesel | tkm_road_htruck_short_exo+ tkm_road_htruck_long_exo+CO2
[ethanol, bioethanol] | mob_road_htruck_ice_frei_ethanol | tkm_road_htruck_short_exo+ tkm_road_htruck_long_exo+CO2
[hydrogen_ren, hydrogen_conv] | mob_road_htruck_ice_frei_hydrogen | tkm_road_htruck_short_exo+ tkm_road_htruck_long_exo
LNG | mob_road_htruck_ice_frei_lng | tkm_road_htruck_short_exo+ tkm_road_htruck_long_exo+CO2
CNG | mob_road_htruck_ice_frei_cng | tkm_road_htruck_short_exo+ tkm_road_htruck_long_exo+CO2
[ammonia_ren, ammonia_conv] | mob_road_htruck_fcev_frei_ammonia | tkm_road_htruck_short_exo+ tkm_road_htruck_long_exo+CO2
[diesel, syndiesel_ren, syndiesel_conv, biodiesel] | mob_road_vehispec_ice_frei_diesel | tkm_agriculture_exo+CO2
[hydrogen_ren, hydrogen_conv] | mob_air_fcev_pass_ag | pkm_air_exo
[kerosene; synkerosene_ren, synkerosene_conv, biojet] | mob_air_ice_pass_kerosene_ag | pkm_air_exo+CO2
[elec_ren, elec_conv]+[kerosene; synkerosene_ren, synkerosene_conv, biojet] | mob_air_hyb_pass_hydrogen_ag | pkm_air_exo
[diesel, syndiesel_ren, syndiesel_conv, biodiesel] | mob_rail_ice_pass_diesel_ag | pkm_rail_exo+CO2
[ethanol, bioethanol] | mob_rail_ice_pass_ethanol_ag | pkm_rail_exo+CO2
[hydrogen_ren, hydrogen_conv] | mob_rail_fcev_pass_ag | pkm_rail_exo
[elec_ren, elec_conv] | mob_rail_oev_pass_ag | pkm_rail_exo
[elec_ren, elec_conv] | mob_rail_bev_pass_ag | pkm_rail_exo
[hydrogen_ren, hydrogen_conv] | mob_rail_fcev_frei_ag | tkm_rail_exo
[diesel, syndiesel_ren, syndiesel_conv, biodiesel] | mob_rail_ice_frei_diesel_ag | tkm_rail_exo+CO2
[ethanol, bioethanol] | mob_rail_ice_frei_ethanol_ag | tkm_rail_exo+CO2
[hydrogen_ren, hydrogen_conv] | mob_water_fcev_frei_ag | tkm_water_exo
LNG | mob_water_ice_frei_lng_ag | tkm_water_exo+CO2
[methanol, biomethanol] | mob_water_ice_frei_methanol_ag | tkm_water_exo+CO2
[ethanol, bioethanol] | mob_water_ice_frei_ethanol_ag | tkm_water_exo+CO2
[ammonia_ren, ammonia_conv] | mob_water_fcev_frei_ammonia_ag | tkm_water_exo
[diesel, syndiesel_ren, syndiesel_conv, biodiesel] | mob_water_ice_frei_diesel_ag | tkm_water_exo+CO2
[hydrogen_ren, hydrogen_conv] | mob_water_ice_frei_hydrogen_ag | tkm_water_exo
[hydrogen_ren, hydrogen_conv] | mob_road_bus_fcev_pass_ag | pkm_road_bus_exo
[elec_ren, elec_conv]+[diesel, syndiesel_ren, syndiesel_conv, biodiesel] | mob_road_bus_hyb_pass_diesel_ag | pkm_road_bus_exo+CO2
[diesel, syndiesel_ren, syndiesel_conv, biodiesel] | mob_road_bus_ice_pass_diesel_ag | pkm_road_bus_exo+CO2
[hydrogen_ren, hydrogen_conv] | mob_road_car_fcev_pass_ag | pkm_road_car_exo
[elec_ren, elec_conv] | mob_road_car_bev_pass_ag | pkm_road_car_exo
[gasoline, syngasoline_ren, syngasoline_conv, biogasoline] | mob_road_car_hyb_pass_gasoline_ag | pkm_road_car_exo+CO2
[diesel, syndiesel_ren, syndiesel_conv, biodiesel] | mob_road_car_hyb_pass_diesel_ag | pkm_road_car_exo+CO2
[hydrogen_ren, hydrogen_conv] | mob_road_car_ice_pass_hydrogen_ag | pkm_road_car_exo
[methanol, biomethanol] | mob_road_car_ice_pass_methanol_ag | pkm_road_car_exo+CO2
[ethanol, bioethanol] | mob_road_car_ice_pass_ethanol_ag | pkm_road_car_exo+CO2
CNG | mob_road_car_ice_pass_cng_ag | pkm_road_car_exo+CO2
LPG | mob_road_car_ice_pass_lpg_ag | pkm_road_car_exo+CO2
[gasoline, syngasoline_ren, syngasoline_conv, biogasoline] | mob_road_car_ice_pass_gasoline_ag | pkm_road_car_exo+CO2
[diesel, syndiesel_ren, syndiesel_conv, biodiesel] | mob_road_car_ice_pass_diesel_ag | pkm_road_car_exo+CO2
[gasoline, ethanol, bioethanol] | mob_road_car_ice_pass_flex_ag | pkm_road_car_exo+CO2
[hydrogen_ren, hydrogen_conv] | mob_road_truck_fcev_frei_ag | tkm_road_truck_exo
LNG | mob_road_truck_ice_frei_lng_ag | tkm_road_truck_exo+CO2
CNG | mob_road_truck_ice_frei_cng_ag | tkm_road_truck_exo+CO2
[ethanol, bioethanol] | mob_road_truck_ice_frei_ethanol_ag | tkm_road_truck_exo+CO2
[hydrogen_ren, hydrogen_conv] | mob_road_truck_ice_frei_hydrogen_ag | tkm_road_truck_exo
[diesel, syndiesel_ren, syndiesel_conv, biodiesel] | mob_road_truck_ice_frei_diesel_ag | tkm_road_truck_exo+CO2
[elec_ren, elec_conv]+[hydrogen_ren, hydrogen_conv, diesel, syndiesel_ren, syndiesel_conv, biodiesel] | mob_rail_hyb_pass_ag | pkm_rail_exo+CO2
| mob_rail_ice_pass_ag | pkm_rail_exo+CO2
| mob_rail_ice_frei_ag | tkm_rail_exo+CO2
[diesel, syndiesel_ren, syndiesel_conv, biodiesel] | mob_water_ice_frei_ag | tkm_water_exo+CO2
[elec_ren, elec_conv]+[diesel, syndiesel_ren, syndiesel_conv, biodiesel, gasoline, syngasoline_ren, syngasoline_conv, biogasoline] | mob_road_bus_hyb_pass_ag | pkm_road_bus_exo+CO2
[elec_ren, elec_conv]+[diesel, syndiesel_ren, syndiesel_conv, biodiesel, gasoline, syngasoline_ren, syngasoline_conv, biogasoline] | mob_road_car_hyb_pass_ag | pkm_road_car_exo+CO2
[diesel, syndiesel_ren, syndiesel_conv, biodiesel, ethanol, bioethanol, hydrogen_ren, hydrogen_conv, CNG, LPG, gasoline, syngasoline_ren, syngasoline_conv, biogasoline, methanol, biomethanol] | mob_road_car_ice_pass_ag | pkm_road_car_exo+CO2
[diesel, syndiesel_ren, syndiesel_conv, biodiesel, ethanol, bioethanol, hydrogen_ren, hydrogen_conv, CNG, LNG, LPG, gasoline, syngasoline_ren, syngasoline_conv, biogasoline, methanol, biomethanol] | mob_road_truck_ice_frei_ag | tkm_road_truck_exo+CO2
[elec_ren, elec_conv]+[diesel, syndiesel_ren, syndiesel_conv, biodiesel, gasoline, syngasoline_ren, syngasoline_conv, biogasoline] | mob_road_ltruck_hyb_frei_ag | tkm_road_truck_exo+CO2
[hydrogen_ren, hydrogen_conv, ammonia_ren, ammonia_conv] | mob_road_htruck_fcev_frei_ag | tkm_road_truck_exo+CO2
heating_oil | hea_hh_heater_boil_dual_oil_0 | HH_space_heat_exo + HH_hot_water_exo
heating_oil | hea_hh_heater_boil_mono_oil_0 | HH_space_heat_exo
biomass | hea_hh_heater_boil_dual_biomass_0 | HH_space_heat_exo + HH_hot_water_exo
biomass | hea_hh_heater_stov_wood_0 | HH_space_heat_exo
natgas | hea_hh_heater_boil_mono_gas_0 | HH_space_heat_exo
natgas | hea_hh_heater_boil_dual_gas_0 | HH_space_heat_exo + HH_hot_water_exo
natgas | hea_hh_heater_boil_cd_gas_0 | HH_space_heat_exo + HH_hot_water_exo
natgas | hea_hh_heater_hp_gas_0 | [HH_space_heat_exo, HH_space_cooling_exo]
[elec_ren, elec_conv] + env_heat | hea_hh_heater_hp_air_dual_0 | HH_space_heat_exo + HH_hot_water_exo
[elec_ren, elec_conv] + geothermal_heat | hea_hh_heater_hp_gro_dual_0 | HH_space_heat_exo + HH_hot_water_exo
[elec_ren, elec_conv] | hea_hh_heater_boil_et_mono_0 | HH_space_heat_exo
[elec_ren, elec_conv] | hea_hh_heater_boil_et_dual_0 | HH_space_heat_exo + HH_hot_water_exo
district_heat_LTH_hh | hea_hh_heat_exchanger_lth_0 | HH_space_heat_exo + HH_hot_water_exo
district_heat_HTH_hh | hea_hh_heat_exchanger_hth_0 | HH_space_heat_exo + HH_hot_water_exo
biodiesel | hea_hh_heater_boil_cd_biodiesel_1 | HH_space_heat_exo + HH_hot_water_exo
biomass | hea_hh_heater_stov_wood_1 | HH_space_heat_exo
biomass | hea_hh_heater_boil_dual_biomass_1 | HH_space_heat_exo + HH_hot_water_exo
[biogas, natgas, SNG_ren, SNG_conv] | hea_hh_heater_boil_cd_gas_1 | HH_space_heat_exo + HH_hot_water_exo
[hydrogen_ren, hydrogen_conv] | hea_hh_heater_boil_cd_hydrogen_1 | HH_space_heat_exo + HH_hot_water_exo
[biogas, natgas, SNG_ren, SNG_conv] + env_heat | hea_hh_heater_hp_gas_1 | [HH_space_heat_exo, HH_space_cooling_exo]
[biogas, natgas, SNG_ren, SNG_conv] + env_heat | hea_hh_heater_hp_dual_gas_1 | HH_space_heat_exo + HH_hot_water_exo
[elec_ren, elec_conv] + env_heat | hea_hh_heater_hp_air_1 | [HH_space_heat_exo, HH_space_cooling_exo]
[elec_ren, elec_conv] + env_heat | hea_hh_heater_hp_dual_air_1 | HH_space_heat_exo + HH_hot_water_exo
[elec_ren, elec_conv] + geothermal_heat | hea_hh_heater_hp_gro_1 | [HH_space_heat_exo, HH_space_cooling_exo]
[elec_ren, elec_conv] + geothermal_heat | hea_hh_heater_hp_gro_dual_1 | HH_space_heat_exo + HH_hot_water_exo
[elec_ren, elec_conv] | hea_hh_heater_et_boil_mono_1 | HH_space_heat_exo
solar_radiation + [biogas, natgas, SNG_ren, SNG_conv] | hea_hh_heater_soco_1+hea_hh_heater_boil_cd_gas_1 | HH_space_heat_exo + HH_hot_water_exo
solar_radiation + [elec_ren, elec_conv] | hea_hh_heater_soco_1+hea_hh_heater_boil_et_1 | HH_space_heat_exo + HH_hot_water_exo
solar_radiation + biomass | hea_hh_heater_soco_1+hea_hh_heater_boil_biomass_1 | HH_space_heat_exo + HH_hot_water_exo
district_heat_LTH | hea_hh_heat_exchanger_lth_1 | HH_space_heat_exo + HH_hot_water_exo
district_heat_HTH | hea_hh_heat_exchanger_hth_1 | HH_space_heat_exo + HH_hot_water_exo
[elec_ren, elec_conv] | hea_hh_water_heating_boil_et_1 | HH_hot_water_exo
[elec_ren, elec_conv] | hea_hh_cooling_splits_0 | HH_space_cooling_exo
[elec_ren, elec_conv] | hea_hh_cooling_centralized_air_con_0 | HH_space_cooling_exo
[elec_ren, elec_conv] | hea_hh_cooling_portable_air_con_0 | HH_space_cooling_exo
[biogas, natgas, SNG_ren, SNG_conv] | hea_hh_cooling_hp_ads_gas_0 | HH_space_cooling_exo
[elec_ren, elec_conv] | hea_hh_cooling_room_air_con_1 | HH_space_cooling_exo
[elec_ren, elec_conv] | hea_hh_cooling_centralized_air_con_1 | HH_space_cooling_exo
[biogas, natgas, SNG_ren, SNG_conv] | hea_hh_cooling_absorption_heatpump_cooling_gas_1 | HH_space_cooling_exo
biomass | hea_cts_heater_boil_biomass_0 | [CTS_space_heat_exo, CTS_cooling_exo]
heating_oil | hea_cts_heater_boil_cd_oil_0 | CTS_space_heat_exo + CTS_hot_water_exo
natgas | hea_cts_heater_stov_gas_0 | CTS_space_heat_exo
natgas | hea_cts_heater_boil_cd_gas_0 | CTS_space_heat_exo + CTS_hot_water_exo
natgas + env_heat | hea_cts_heater_hp_ads_gas_0 | [CTS_space_heat_exo, CTS_space_cooling_exo]
[elec_ren, elec_conv] + geothermal_heat | hea_cts_heater_hp_gro_0 | [CTS_space_heat_exo, CTS_cooling_exo]
[elec_ren, elec_conv] + env_heat | hea_cts_heater_hp_air_0 | [CTS_space_heat_exo, CTS_cooling_exo]
[elec_ren, elec_conv] | hea_cts_heater_boil_et_dual_0 | CTS_space_heat_exo + CTS_hot_water_exo
district_heat_LTH | hea_cts_heat_exchanger_lth_0 | CTS_space_heat_exo
district_heat_HTH | hea_cts_heat_exchanger_hth_0 | CTS_space_heat_exo
biodiesel | hea_cts_heater_boil_cd_biodiesel_1 | CTS_space_heat_exo
biomass | hea_cts_heater_boil_biomass_1 | CTS_space_heat_exo
[biogas, natgas, SNG_ren, SNG_conv] | hea_cts_heater_boil_cd_gas_1 | CTS_space_heat_exo
[hydrogen_ren, hydrogen_conv] | hea_cts_heater_boil_cd_hydrogen_1 | CTS_space_heat_exo + CTS_hot_water_exo
[biogas, natgas, SNG_ren, SNG_conv] + env_heat | hea_cts_heater_hp_adsgas_1 | [CTS_space_heat_exo, CTS_space_cooling_exo]
[biogas, natgas, SNG_ren, SNG_conv] + env_heat | hea_cts_heater_hp_ads_dual_gas_1 | CTS_space_heat_exo + CTS_hot_water_exo
[hydrogen_ren, hydrogen_conv] + env_heat | hea_cts_heater_hp_ads_hydrogen_1 | [CTS_space_heat_exo, CTS_space_cooling_exo]
[hydrogen_ren, hydrogen_conv] + env_heat | hea_cts_heater_hp_ads_dual_hydrogen_1 | CTS_space_heat_exo + CTS_hot_water_exo
[elec_ren, elec_conv] + geothermal_heat | hea_cts_heater_hp_gro_1 | [CTS_space_heat_exo, CTS_space_cooling_exo]
[elec_ren, elec_conv] + geothermal_heat | hea_cts_heater_hp_gro_dual_1 | CTS_space_heat_exo + CTS_hot_water_exo
[elec_ren, elec_conv] + env_heat | hea_cts_heater_hp_air_1 | [CTS_space_heat_exo, CTS_space_cooling_exo]
[elec_ren, elec_conv] + env_heat | hea_cts_heater_hp_air_dual_1 | CTS_space_heat_exo + CTS_hot_water_exo
solar_radiation + [biogas, natgas, SNG_ren, SNG_conv] | hea_cts_heater_soco_1+hea_cts_heater_boil_cd_gas_1 | CTS_space_heat_exo + CTS_hot_water_exo
solar_radiation + [elec_ren, elec_conv] | hea_cts_heater_soco_1+hea_cts_heater_boil_et_1 | CTS_space_heat_exo + CTS_hot_water_exo
[hydrogen_ren, hydrogen_conv] | hea_cts_heater_boil_hydrogen_1 | CTS_space_heat_exo + CTS_hot_water_exo
biodiesel | hea_cts_combustion_cc_biodiesel_1 | CTS_space_heat_exo + elec_ren
[biogas, natgas, SNG_ren, SNG_conv] | hea_cts_combustion_cc_gas_1 | CTS_space_heat_exo + [elec_ren, elec_conv]
[biogas, natgas, SNG_ren, SNG_conv] | hea_cts_combustion_fuelcell_mcfc_gas_1 | CTS_space_heat_exo + [elec_ren, elec_conv]
[biogas, natgas, SNG_ren, SNG_conv] | hea_cts_combustion_fuelcell_sofc_gas_1 | CTS_space_heat_exo + [elec_ren, elec_conv]
[hydrogen_ren, hydrogen_conv] | hea_cts_combustion_fuelcell_pemfc_hydrogen_1 | CTS_space_heat_exo + [elec_ren, elec_conv]
[hydrogen_ren, hydrogen_conv] | hea_cts_combustion_fuelcell_sofc_hydrogen_1 | CTS_space_heat_exo + [elec_ren, elec_conv]
district_heat_LTH_cts | hea_cts_heat_exchanger_lth_1 | CTS_space_heat_exo + CTS_hot_water_exo
district_heat_HTH_cts | hea_cts_heat_exchanger_hth_1 | CTS_space_heat_exo + CTS_hot_water_exo
[elec_ren, elec_conv] | hea_cts_water_heating_boil_et_1 | CTS_hot_water_exo
solar_radiation + [biogas, natgas, SNG_ren, SNG_conv] | hea_cts_water_heating_soco_1+hea_cts_water heating_boil_cd_gas_1 | CTS_hot_water_exo
solar_radiation + [elec_ren, elec_conv] | hea_cts_water_heating_soco_1+hea_cts_water_heating_boil_et_1 | CTS_hot_water_exo
[elec_ren, elec_conv] | hea_cts_cooling_fan_0 | CTS_space_cooling_exo
[biogas, natgas, SNG_ren, SNG_conv] | hea_cts_cooling_hp_ads_gas_1 | CTS_space_cooling_exo
[elec_ren, elec_conv] | hea_cts_cooling_centralized_1 | CTS_space_cooling_exo
[elec_ren, elec_conv] | hea_cts_cooling_aircon_room_1 | CTS_space_cooling_exo
[elec_ren, elec_conv] | hea_cts_cooling_fan_1 | CTS_space_cooling_exo
district_heat_HTH_cts | hea_cts_cooling_hp_abs_hth_1 | CTS_space_cooling_exo
district_heat_LTH_cts | hea_cts_cooling_hp_abs_lth_1 | CTS_space_cooling_exo
solar_radiation + [elec_ren, elec_conv] | hea_cts_cooling_hp_abs_solar_1 | CTS_space_cooling_exo
[biogas, natgas, SNG_ren, SNG_conv] | hea_cts_cooling_hp_abs_gas_1 | CTS_space_cooling_exo
[hydrogen_ren, hydrogen_conv] | hea_cts_cooling_hp_abs_hydrogen_1 | CTS_space_cooling_exo
[elec_ren, elec_conv] + env_heat | hea_cts_refrigerator_compr | CTS_proc_cooling
heat | hea_cts_refrigerator_abs | CTS_proc_cooling
heat | hea_cts_refrigerator_ads | CTS_proc_cooling
heat_high | hea_district_heating_hh_step1_heat_high_0 | district_heat_HTH_hh
heat_high | hea_district_heating_hh_step2_heat_high_1 | district_heat_HTH_hh
heat_high | hea_district_heating_hh_step3_heat_high_1 | district_heat_HTH_hh
heat_low | hea_district_heating_hh_step1_heat_low_0 | district_heat_LTH_hh
heat_low | hea_district_heating_hh_step2_heat_low_1 | district_heat_LTH_hh
heat_low | hea_district_heating_hh_step3_heat_low_1 | district_heat_LTH_hh
heat_high | hea_district_heating_cts_step1_heat_high_0 | district_heat_HTH_cts
heat_high | hea_district_heating_cts_step2_heat_high_1 | district_heat_HTH_cts
heat_high | hea_district_heating_cts_step3_heat_high_1 | district_heat_HTH_cts
heat_low | hea_district_heating_cts_step1_heat_low_0 | district_heat_LTH_cts
heat_low | hea_district_heating_cts_step2_heat_low_1 | district_heat_LTH_cts
heat_low | hea_district_heating_cts_step3_heat_low_1 | district_heat_LTH_cts
Note on D13: Beneharo Reveron Baecker: Welche Faktoren bestimmen elec_ren? - EE-Ressource oder CO2-Ausstoß (Bsp. CSP powerplant mit natgas)
Note on D169: Beneharo Reveron Baecker: Ist SNG hier wirklich eine exogene Nachfrage?
Note on D31: Reveron Baecker, Beneharo: --Modellstruktur-- Eigene com_ind Commodity für alle Eigenerzeugungen in der Industrie. Rückspeisung der Eigenerzeugung in die Netze erstmal nicht zugelassen.
Note on C373: Hedda Gardian: Sollte ein offensichtlicher Kranftstoff für eine einheitliche Nomenklatur aufgeführt werden?

## Process_Set_05_16 (hidden)
input | process | output
[biogas,natgas,SNG,hydrogen,heating_oil] | pow_combustion_gt_ag | elec+CO2_f_pow
biogas | pow_combustion_gt_biogas | elec
natgas | pow_combustion_gt_natgas | elec+CO2_f_pow
SNG | pow_combustion_gt_sng | elec+CO2_f_pow
hydrogen | pow_combustion_gt_hydrogen | elec
heating_oil | pow_combustion_gt_heating_oil | elec+CO2_f_pow
[coal,biomass,waste,natgas,heating_oil] | pow_combustion_st_ag | elec+CO2_f_pow
coal | pow_combustion_st_coal | elec+CO2_f_pow
biomass | pow_combustion_st_biomass | elec
waste | pow_combustion_st_waste | elec+CO2_f_pow
natgas | pow_combustion_st_natgas | elec+CO2_f_pow
heating_oil | pow_combustion_st_heating_oil | elec+CO2_f_pow
[coal,biomass,waste,natgas,SNG,hydrogen,heating_oil] | pow_combustion_cc_ag | elec+CO2_f_pow
coal | pow_combustion_cc_coal | elec+CO2_f_pow
biomass | pow_combustion_cc_biomass | elec
waste | pow_combustion_cc_waste | elec+CO2_f_pow
natgas | pow_combustion_cc_natgas | elec+CO2_f_pow
heating_oil | pow_combustion_cc_heating_oil | elec+CO2_f_pow
SNG | pow_combustion_cc_sng | elec+CO2_f_pow
hydrogen | pow_combustion_cc_hydrogen | elec
[biogas,natgas,SNG,hydrogen,diesel,biodiesel,syngas] | pow_combustion_ic_ag | elec+CO2_f_pow
biogas | pow_combustion_ic_biogas | elec
natgas | pow_combustion_ic_natgas | elec+CO2_f_pow
SNG | pow_combustion_ic_sng | elec+CO2_f_pow
hydrogen | pow_combustion_ic_hydrogen | elec
[diesel,biodiesel] | pow_combustion_ic_diesel | elec+CO2_f_pow
syngas | pow_combustion_ic_syngas | elec
[biogas,natgas,SNG,hydrogen,heating_oil] | pow_combustion_gt_chp_ag | [elec+heat,elec+CO2_f_pow+heat]
biogas | pow_combustion_gt_chp_biogas | elec+heat
natgas | pow_combustion_gt_chp_natgas | elec+CO2_f_pow+heat
SNG | pow_combustion_gt_chp_sng | elec+heat
hydrogen | pow_combustion_gt_chp_hydrogen | elec+heat
heating_oil | pow_combustion_gt_chp_heating_oil | elec+CO2_f_pow
[coal,biomass,waste,natgas,heating_oil] | pow_combustion_st_chp_ag | [elec+heat,elec+CO2_f_pow+heat]
coal | pow_combustion_st_chp_coal | elec+CO2_f_pow+heat
biomass | pow_combustion_st_chp_biomass | elec+heat
waste | pow_combustion_st_chp_waste | [elec+heat,elec+CO2_f_pow+heat]
natgas | pow_combustion_st_chp_natgas | elec+CO2_f_pow+heat
heating_oil | pow_combustion_st_chp_heating_oil | elec+CO2_f_pow+heat
[coal,biomass,waste,natgas,SNG,hydrogen,heating_oil] | pow_combustion_cc_chp_ag | [elec+heat,elec+CO2_f_pow+heat]
coal | pow_combustion_cc_chp_coal | elec+CO2_f_pow+heat
biomass | pow_combustion_cc_chp_biomass | elec+heat
waste | pow_combustion_cc_chp_waste | [elec+heat,elec+CO2_f_pow+heat]
natgas | pow_combustion_cc_chp_natgas | elec+CO2_f_pow+heat
heating_oil | pow_combustion_cc_chp_heating_oil | elec+CO2_f_pow+heat
SNG | pow_combustion_cc_chp_sng | elec+heat
hydrogen | pow_combustion_cc_chp_hydrogen | elec+heat
[biogas,natgas,SNG,hydrogen,diesel,biodiesel,syngas] | pow_combustion_ic_chp_ag | [elec+heat,elec+CO2_f_pow+heat]
biogas | pow_combustion_ic_chp_biogas | elec+heat
natgas | pow_combustion_ic_chp_natgas | elec+CO2_f_pow+heat
SNG | pow_combustion_ic_chp_sng | elec+heat
hydrogen | pow_combustion_ic_chp_hydrogen | elec+heat
[diesel,biodiesel] | pow_combustion_ic_chp_diesel | [elec+heat,elec+CO2_f_pow+heat]
syngas | pow_combustion_ic_chp_syngas | elec+heat
[biogas,natgas,SNG,heating_oil] | pow_combustion_gt_ccs_ag | [elec+CO2_f_pow_neg,elec+CO2_f_pow]
biogas | pow_combustion_gt_ccs_biogas | elec+CO2_f_pow_neg
natgas | pow_combustion_gt_ccs_natgas | elec+CO2_f_pow
SNG | pow_combustion_gt_ccs_sng | elec+CO2_f_pow_neg
heating_oil | pow_combustion_gt_ccs_heating_oil | elec+CO2_f_pow
[coal,biomass,waste,natgas,heating_oil] | pow_combustion_st_ccs_ag | [elec+CO2_f_pow_neg,elec+CO2_f_pow]
coal | pow_combustion_st_ccs_coal | elec+CO2_f_pow
biomass | pow_combustion_st_ccs_biomass | elec+CO2_f_pow_neg
waste | pow_combustion_st_ccs_waste | [elec+CO2_f_pow_neg,elec+CO2_f_pow]
natgas | pow_combustion_st_ccs_natgas | elec+CO2_f_pow
heating_oil | pow_combustion_st_ccs_heating_oil | elec+CO2_f_pow
[coal,biomass,waste,natgas,SNG,hydrogen,heating_oil] | pow_combustion_cc_ccs_ag | [elec+CO2_f_pow_neg,elec+CO2_f_pow]
coal | pow_combustion_cc_ccs_coal | elec+CO2_f_pow
biomass | pow_combustion_cc_ccs_biomass | elec+CO2_f_pow_neg
waste | pow_combustion_cc_ccs_waste | [elec+CO2_f_pow_neg,elec+CO2_f_pow]
natgas | pow_combustion_cc_ccs_natgas | elec+CO2_f_pow
heating_oil | pow_combustion_cc_ccs_heating_oil | elec+CO2_f_pow
SNG | pow_combustion_cc_ccs_sng | elec+CO2_f_pow_neg
[biogas,natgas,SNG,hydrogen,diesel,biodiesel,syngas] | pow_combustion_ic_ccs_ag | elec+CO2_f_pow
biogas | pow_combustion_ic_ccs_biogas | elec
natgas | pow_combustion_ic_ccs_natgas | elec+CO2_f_pow
SNG | pow_combustion_ic_ccs_sng | elec+CO2_f_pow_neg
[diesel,biodiesel] | pow_combustion_ic_ccs_diesel | [elec+CO2_f_pow_neg,elec+CO2_f_pow]
syngas | pow_combustion_ic_ccs_syngas | elec+CO2_f_pow_neg
[biogas,natgas,SNG,heating_oil] | pow_combustion_gt_chp_ccs_ag | [elec+CO2_f_pow_neg+heat,elec+CO2_f_pow+heat]
biogas | pow_combustion_gt_chp_ccs_biogas | elec+CO2_f_pow_neg+heat
natgas | pow_combustion_gt_chp_ccs_natgas | elec+CO2_f_pow+heat
SNG | pow_combustion_gt_chp_ccs_sng | elec+CO2_f_pow_neg+heat
hydrogen | pow_combustion_gt_chp_ccs_hydrogen | elec+CO2_f_pow_neg+heat
heating_oil | pow_combustion_gt_chp_ccs_heating_oil | elec+CO2_f_pow+heat
[coal,biomass,waste,natgas,heating_oil] | pow_combustion_st_chp_ccs_ag | [elec+CO2_f_pow_neg+heat,elec+CO2_f_pow+heat]
coal | pow_combustion_st_chp_ccs_coal | elec+CO2_f_pow+heat
biomass | pow_combustion_st_chp_ccs_biomass | elec+CO2_f_pow_neg+heat
waste | pow_combustion_st_chp_ccs_waste | [elec+CO2_f_pow_neg+heat,elec+CO2_f_pow+heat]
natgas | pow_combustion_st_chp_ccs_natgas | elec+CO2_f_pow+heat
heating_oil | pow_combustion_st_chp_ccs_heating_oil | elec+CO2_f_pow+heat
[coal,biomass,waste,natgas,SNG,heating_oil] | pow_combustion_cc_chp_ccs_ag | [elec+CO2_f_pow_neg+heat,elec+CO2_f_pow+heat]
coal | pow_combustion_cc_chp_ccs_coal | elec+CO2_f_pow+heat
biomass | pow_combustion_cc_chp_ccs_biomass | elec+CO2_f_pow_neg+heat
waste | pow_combustion_cc_chp_ccs_waste | [elec+CO2_f_pow_neg+heat,elec+CO2_f_pow+heat]
natgas | pow_combustion_cc_chp_ccs_natgas | elec+CO2_f_pow+heat
heating_oil | pow_combustion_cc_chp_ccs_heating_oil | elec+CO2_f_pow+heat
SNG | pow_combustion_cc_chp_ccs_sng | elec+CO2_f_pow_neg+heat
[biogas,natgas,SNG,diesel,biodiesel,syngas] | pow_combustion_ic_chp_ccs_ag | [elec+CO2_f_pow_neg+heat,elec+CO2_f_pow+heat]
biogas | pow_combustion_ic_chp_ccs_biogas | elec+CO2_f_pow_neg+heat
natgas | pow_combustion_ic_chp_ccs_natgas | elec+CO2_f_pow+heat
SNG | pow_combustion_ic_chp_ccs_sng | elec+CO2_f_pow_neg+heat
[diesel,biodiesel] | pow_combustion_ic_chp_ccs_diesel | [elec+CO2_f_pow_neg+heat,elec+CO2_f_pow+heat]
syngas | pow_combustion_ic_chp_ccs_syngas | elec+CO2_f_pow_neg+heat
geothermal_heat | pow_geothermal_orc | elec
geothermal_heat | pow_geothermal_st | elec
geothermal_heat | pow_geothermal_orc_chp | elec+heat
geothermal_heat | pow_geothermal_st_chp | elec+heat
hydro_energy | pow_hydro_ror+pond | elec
hydro_energy | pow_hydro_ror | elec
hydro_energy | pow_hydro_pond | elec
uran | pow_nuclear_fis | elec
deuterium | pow_nuclear_fus | elec
solar_radiation | pow_photovoltaic_fiel_gm | elec
solar_radiation | pow_photovoltaic_hh_roof | elec
solar_radiation | pow_photovoltaic_hh_balc | elec
solar_radiation | pow_photovoltaic_hh_faca | elec
solar_radiation | pow_photovoltaic_cts_roof | elec
solar_radiation | pow_photovoltaic_cts_faca | elec
solar_radiation | pow_photovoltaic_ind_roof | elec
wind_energy_on | pow_wind-turbine_on | elec
wind_energy_off | pow_wind-turbine_off_fl | elec
wind_energy_off | pow_wind-turbine_off_fb | elec
elec | pow_storage_hydr | elec
elec | pow_storage_hydr_closed_loop | elec
elec | pow_storage_hydr_open_loop | elec
elec | pow_storage_util | elec
elec | pow_storage_hh | elec
elec | pow_storage_cts | elec
elec | pow_storage_ind | elec
| x2x_import | [elec,hydrogen,natgas,SNG,biogas,diesel,syndiesel,gasoline,syngasoline,heating_oil,ammonia,methanol,coal,crude_oil,biomass]
[elec,hydrogen,natgas,SNG,biogas,diesel,syndiesel,gasoline,syngasoline,heating_oil,ammonia,methanol,coal,crude_oil,biomass] | x2x_export
crude_oil | x2x_x2liquid_oref | [heating_oil,gasoline,diesel,kerosene]
syngas | x2x_x2liquid_ft | [syndiesel,syngasoline,synkerosene]
elec+heat_low | x2x_p2gas_aec | hydrogen
elec+heat_low | x2x_p2gas_pemec | hydrogen
elec+heat_high | x2x_p2gas_soec | hydrogen
elec+heat_high | x2x_p2gas_sabm | SNG
elec | x2x_p2gas_biom | SNG
elec | x2x_p2gas_bioem | SNG
elec | x2x_p2heat_eb | [heat_high,heat_low]
elec | x2x_p2heat_hpl | [heat_low,hot_water]
hydrogen+heat_low | x2x_g2p_afc_ls | elec
hydrogen+heat_low | x2x_g2p_pemfc_ls | elec
hydrogen+heat_high | x2x_g2p_sofc_ls | elec
[natgas,biogas,SNG] | x2x_x2gas_sr | hydrogen
[natgas,biogas,SNG] | x2x_x2gas_mpyr | hydrogen
elec+heat_high | x2x_other_daccs | CO2_neg
[biogas,natgas,SNG,hydrogen] | x2x_storage_gas | [biogas,natgas,SNG,hydrogen]
elec+natgas+aluminum_alumina_mats | ind_aluminum_pri_0 | aluminum_exo
elec+[natgas,hydrogen,SNG]+aluminum_alumina_mats | ind_aluminum_pri_1 | aluminum_exo
elec+natgas+aluminum_scrap_mats | ind_aluminum_sec_0 | aluminum_exo
elec+[natgas,hydrogen,SNG]+aluminum_scrap_mats | ind_aluminum_sec_1 | aluminum_exo
elec+cement_additives_mats+cement_clinker_mats | ind_cement_finish_0 | cement_exo
elec+cement_additives_mats+cement_clinker_mats+cement_alternative_mats | ind_cement_finish_1 | cement_exo
elec+cement_additives_mats+cement_novelraw_mats | ind_cement_novelfinish_1 | cement_exo
elec+natgas | ind_copper_pri_0 | copper_exo
elec+[natgas,hydrogen,SNG] | ind_copper_pri_1 | copper_exo
elec+natgas+copper_scrap_mats | ind_copper_sec_0 | copper_exo
elec+[natgas,hydrogen,SNG]+copper_scrap_mats | ind_copper_sec_1 | copper_exo
elec+glass_cont_melt_mats | ind_glass_cont_forming_0 | glass_cont_exo
elec+glass_cont_melt_mats | ind_glass_cont_forming_1 | glass_cont_exo
[biogas,natgas]+elec | ind_glass_fibe_0 | glass_fibe_exo+CO2f+CH4f+N2Of
[biogas,hydrogen,natgas,SNG]+elec | ind_glass_fibe_1 | glass_fibe_exo+CO2f+CH4f+N2Of
elec+glass_flat_melt_mats | ind_glass_flat_forming_0 | glass_flat_exo
elec+glass_flat_melt_mats | ind_glass_flat_forming_1 | glass_flat_exo
[biogas,natgas]+elec | ind_glass_spec_0 | glass_spec_exo+CO2f+CH4f+N2Of
[biogas,hydrogen,natgas,SNG]+elec | ind_glass_spec_1 | glass_spec_exo+CO2f+CH4f+N2Of
elec+natgas+high_temperature_heat+LPG+paper_hq_pulp_mats+paper_hq_recycle_mats | ind_paper_hchem_finish_0 | paper_hq_exo
elec+natgas+high_temperature_heat_+LPG+paper_hq_pulp_mats+paper_hq_recycle_mats | ind_paper_hchem_finish_1 | paper_hq_exo
elec+natgas+high_temperature_heat+LPG+paper_lq_pulp_mats+paper_lq_recycle_mats | ind_paper_lchem_finish_0 | paper_lq_exo
elec+natgas+high_temperature_heat+LPG+paper_lq_pulp_mats+paper_lq_recycle_mats | ind_paper_lchem_finish_1 | paper_lq_exo
elec+low_quality_pulp_mats | ind_paper_lmech_finish_0 | paper_lq_exo
elec+low_quality_pulp_mats | ind_paper_lmech_finish_1 | paper_lq_exo
elec+natgas+coke_oven_gas+steel_crudesteel_mats | ind_steel_casting_0 | steel_exo+CO2f+CH4f+N2Of
elec+[natgas,hydrogen,SNG]+coke_oven_gas+steel_crudesteel_mats | ind_steel_casting_1 | steel_exo+CO2f+CH4f+N2Of
[elec]+[natgas]+automobile_painted-body-ICEV_mats | ind_icev_final_assembly_0 | exo_automobile_icev, emi_CO2_f_ind, emi_CH4_f_ind, emi_N2O_f_ind
[elec]+[natgas]+automobile_painted-body-PHEV_mats | ind_phev_final_assembly_0 | exo_automobile_phev, emi_CO2_f_ind, emi_CH4_f_ind, emi_N2O_f_ind
[elec]+[natgas]+automobile_painted-body-BEV_mats | ind_bev_final_assembly_0 | exo_automobile_bev, emi_CO2_f_ind, emi_CH4_f_ind, emi_N2O_f_ind
[elec]+[natgas]+automobile_painted-body-FCEV_mats | ind_fcev_final_assembly_0 | exo_automobile_fcev, emi_CO2_f_ind, emi_CH4_f_ind, emi_N2O_f_ind
[elec]+[natgas]+automobile_painted-body-CV_ind | ind_cv_final_assembly_0 | exo_automobile_cv, emi_CO2_f_ind, emi_CH4_f_ind, emi_N2O_f_ind
chemical_naptha_mats+[HTH]+[steam] | ind_olifins_steam-cracking_0 | chemical_olifins_exo+CO2_p_ind
chemical_naptha_mats+[elec]+[steam] | ind_olifins_electric-cracking_1 | chemical_olifins_exo
chemical_methanol_mats+[HTH] | ind_olifins_mto_1 | chemical_olifins_exo
chemical_naptha_mats+[HTH]+[steam] | ind_btx_steam-cracking_0 | exo_chemical_btx
chemical_methanol_mats+[HTH] | ind_btx_mta_1 | exo_chemical_btx
chemical_H2_mats+chemical_N2_mats+[HTH] | ind_ammonia_haber-bosch_0 | chemical_Ammonia_exo+heat_waste_ind
chemical_NaCl_mats+[elec] | ind_chlorine_membrane-process_0 | chemical_chlorine_exo+H2
chemical_NaCl_mats+[elec] | ind_chlorine_diaphragm-process_0 | chemical_chlorine_exo
chemical_syngas_mats+chemical_CO2_mats | ind_methanol_synthesis_0 | chemical_Methanol_exo
elec+natgas | ind_aluminum_aluminabayer_0 | aluminum_alumina_mats
elec+[natgas,hydrogen,SNG] | ind_aluminum_aluminabayer_1 | aluminum_alumina_mats
[natgas,hydrogen,SNG,]+[biomass,waste,sludge]+elec+cement_rawmeal_mats | ind_cement_novel_1 | cement_novelraw_mats
elec+cement_raw_mats | ind_cement_rawmats_0 | cement_rawmeal_mats
elec+cement_raw_mats | ind_cement_rawmats_1 | cement_rawmeal_mats
[coal,coke,coke_oven_gas,heavy_fuel_oil]+natgas+[biomass,waste,sludge]+elec+cement_rawmeal_mats | ind_cement_rk_0 | cement_clinker_mats+CO2p+CO2f+CH4f+N2Of
[coal,coke,coke_oven_gas,heavy_fuel_oil]+[natgas,hydrogen,SNG]+[biomass,waste,sludge]+elec+cement_rawmeal_mats | ind_cement_rk_1 | cement_clinker_mats+CO2p+CO2f+CH4f+N2Of
[coal,coke,coke_oven_gas,heavy_fuel_oil]+[natgas,hydrogen,SNG]+[biomass,waste,sludge]+elec+cement_rawmeal_mats | ind_cement_rk_ccs_1 | cement_clinker_mats+CO2p+CO2f+CH4f+N2Of
[biogas,natgas]+elec+glass_cont_raw_mats | ind_glass_cont_batchplant_0 | glass_cont_batch_mats+CO2f+CH4f+N2Of
[biogas,natgas]+elec+glass_cont_raw_mats | ind_glass_cont_batchplant_1 | glass_cont_batch_mats+CO2f+CH4f+N2Of
elec+glass_cont_batch_mats+glass_cont_cullet_mats | ind_glass_cont_fulle_1 | glass_cont_melt_mats+waste_heat_ind+CO2p
[biogas,natgas,biogas,SNG]+elec+glass_cont_batch_mats+glass_cont_cullet_mats | ind_glass_cont_oxyf_1 | glass_cont_melt_mats+waste_heat_ind+CO2p+CO2f+CH4f+N2Of
hydrogen+elec+glass_cont_batch_mats+glass_cont_cullet_mats | ind_glass_cont_oxyh_1 | glass_cont_melt_mats+waste_heat_ind+CO2p
[biogas,natgas,biogas,SNG]+elec+glass_cont_batch_mats+glass_cont_cullet_mats | ind_glass_cont_recu_0 | glass_cont_melt_mats+waste_heat_ind+CO2p+CO2f+CH4f+N2Of
[biogas,natgas,biogas,SNG]+elec+glass_cont_batch_mats+glass_cont_cullet_mats | ind_glass_cont_recu_1 | glass_cont_melt_mats+waste_heat_ind+CO2p+CO2f+CH4f+N2Of
[biogas,natgas,biogas,SNG]+elec+glass_cont_batch_mats+glass_cont_cullet_mats | ind_glass_cont_rege_0 | glass_cont_melt_mats+waste_heat_ind+CO2p+CO2f+CH4f+N2Of
[biogas,natgas,biogas,SNG]+elec+glass_cont_batch_mats+glass_cont_cullet_mats | ind_glass_cont_rege_1 | glass_cont_melt_mats+waste_heat_ind+CO2p+CO2f+CH4f+N2Of
[biogas,natgas]+elec+glass_flat_raw_mats | ind_glass_flat_batchplant_0 | glass_flat_batch_mats+CO2f+CH4f+N2Of
[biogas,natgas]+elec+glass_flat_raw_mats | ind_glass_flat_batchplant_1 | glass_flat_batch_mats+CO2f+CH4f+N2Of
elec+glass_flat_batch_mats | ind_glass_flat_fulle_1 | glass_flat_melt_mats+waste_heat_ind+CO2p
[biogas,natgas,biogas,SNG]+elec+glass_flat_batch_mats | ind_glass_flat_oxyf_1 | glass_flat_melt_mats+waste_heat_ind+CO2p+CO2f+CH4f+N2Of
hydrogen+elec+glass_flat_batch_mats | ind_glass_flat_oxyh_1 | glass_flat_melt_mats+waste_heat_ind+CO2p
[biogas,natgas,biogas,SNG]+elec+glass_flat_batch_mats | ind_glass_flat_rege_0 | glass_flat_melt_mats+waste_heat_ind+CO2p+CO2f+CH4f+N2Of
[biogas,natgas,biogas,SNG]+elec+glass_flat_batch_mats | ind_glass_flat_rege_1 | glass_flat_melt_mats+waste_heat_ind+CO2p+CO2f+CH4f+N2Of
elec+high_temperature_heat | ind_paper_hchem_pulp_0 | paper_hq_pulp_mats+black_liquor
elec+high_temperature_heat | ind_paper_hchem_pulp_1 | paper_hq_pulp_mats+black_liquor
elec+high_temperature_heat | ind_paper_lchem_pulp_0 | paper_lq_pulp_mats+black_liquor
elec+high_temperature_heat | ind_paper_lchem_pulp_1 | paper_lq_pulp_mats+black_liquor
elec | ind_paper_lmech_pulp_0 | low_quality_pulp_mats
elec | ind_paper_lmech_pulp_1 | low_quality_pulp_mats
elec+[natgas,coal,coke,heavy_fuel_oil]+steel_sinter_mats | ind_steel_blafu_0 | steel_raw_iron_mats+blafu_gas+steel_blafu_slag_mats+CO2f+CH4f+N2Of
elec+[natgas,hydrogen,SNG,coal,coke,heavy_fuel_oil]+steel_sinter_mats | ind_steel_blafu_1 | steel_raw_iron_mats+blafu_gas+steel_blafu_slag_mats+CO2f+CH4f+N2Of
elec+[natgas,hydrogen,SNG,coal,coke,heavy_fuel_oil]+steel_sinter_mats | ind_steel_blafu_ccs_1 | steel_raw_iron_mats+blafu_gas+steel_blafu_slag_mats+CO2f+CH4f+N2Of
elec+[natgas,hydrogen,SNG]+steel_oxygen_mats+steel_sponge_iron_mats+steel_scrap_mats | ind_steel_dirred_0 | steel_crudesteel_mats+CO2f+CH4f+N2Of
elec+[natgas,hydrogen,SNG]+steel_oxygen_mats+steel_sponge_iron_mats+steel_scrap_mats | ind_steel_dirred_1 | steel_crudesteel_mats+CO2f+CH4f+N2Of
elec+[natgas,hydrogen,SNG]+steel_oxygen_mats+steel_sponge_iron_mats+steel_scrap_mats | ind_steel_dirred_ccs_1 | steel_crudesteel_mats+CO2f+CH4f+N2Of
elec+natgas+steel_oxygen_mats+steel_scrap_mats | ind_steel_elefu_0 | steel_crudesteel_mats+CO2f+CH4f+N2Of
elec+[natgas,hydrogen,SNG]+steel_oxygen_mats+steel_scrap_mats | ind_steel_elefu_1 | steel_crudesteel_mats+CO2f+CH4f+N2Of
elec+hydrogen+steel_oxygen_mats+steel_sponge_iron_mats+steel_scrap_mats | ind_steel_hyddri_1 | steel_crudesteel_mats
elec+natgas+steel_oxygen_mats+steel_raw_iron_mats+steel_scrap_iron_mats | ind_steel_oxyfu_0 | steel_crudesteel_mats+CO2f+CH4f+N2Of
elec+[natgas,hydrogen,SNG]+steel_oxygen_mats+steel_raw_iron_mats+steel_scrap_iron_mats | ind_steel_oxyfu_1 | steel_crudesteel_mats+CO2f+CH4f+N2Of
elec+[coke]+steel_iron_ore_mats | ind_steel_pellet_0 | steel_iron_pellets_mats+CO2f+CH4f+N2Of
elec+[coke]+steel_iron_ore_mats | ind_steel_pellet_1 | steel_iron_pellets_mats+CO2f+CH4f+N2Of
elec+[natgas,coal]+steel_iron_ore_mats | ind_steel_sinter_0 | steel_sinter_mats+CO2f+CH4f+N2Of
elec+[natgas,hydrogen,SNG,coal]+steel_iron_ore_mats | ind_steel_sinter_1 | steel_sinter_mats+CO2f+CH4f+N2Of
elec+natgas+steel_iron_ore_mats+steel_iron_pellets_mats | ind_steel_sponge_0 | steel_sponge_iron_mats+CO2f+CH4f+N2Of
elec+[natgas,hydrogen,SNG]+steel_iron_ore_mats+steel_iron_pellets_mats | ind_steel_sponge_1 | steel_sponge_iron_mats+CO2f+CH4f+N2Of
[natgas]+[elec]+[coal]+[heavy_fuel_oil] | ind_icev_parts_production_0 | automobile_Parts-ICEV_mats+CO2_f_ind+CH4_f_ind+N2O_f_ind
[elec]+automobile_Parts-ICEV_mats | ind_icev_body_shop_0 | automobile_assembled-body-ICEV_mats
[elec]+automobile_Parts-ICEV_mats | ind_icev_body_shop_1 | automobile_assembled-body-ICEV_mats
[elec]+[natgas]+automobile_assembled-body-ICEV_mats | ind_icev_paint_shop_0 | automobile_painted-body-ICEV_mats+CO2_f_ind+CH4_f_ind+N2O_f_ind
[elec]+[natgas]+automobile_assembled-body-ICEV_mats | ind_icev_paint_shop_1 | automobile_painted-body-ICEV_mats+CO2_f_ind+CH4_f_ind+N2O_f_ind
[natgas]+[elec]+[coal]+[heavy_fuel_oil] | ind_phev_parts_production_0 | automobile_Parts-PHEV_mats+CO2_f_ind+CH4_f_ind+N2O_f_ind
[elec]+automobile_Parts-PHEV_mats | ind_phev_body_shop_0 | automobile_assembled-body-PHEV_mats
[elec]+automobile_Parts-PHEV_mats | ind_phev_body_shop_1 | automobile_assembled-body-PHEV_mats
[elec]+[natgas]+automobile_assembled-body-PHEV_mats | ind_phev_paint_shop_0 | automobile_painted-body-PHEV_mats+CO2_f_ind+CH4_f_ind+N2O_f_ind
[elec]+[natgas]+automobile_assembled-body-PHEV_mats | ind_phev_paint_shop_1 | automobile_painted-body-PHEV_mats+CO2_f_ind+CH4_f_ind+N2O_f_ind
[natgas]+[elec]+[coal]+[heavy_fuel_oil] | ind_bev_parts_production_0 | automobile_Parts-BEV_mats+CO2_f_ind+CH4_f_ind+N2O_f_ind
[elec]+automobile_Parts-BEV_mats | ind_bev_body_shop_0 | automobile_assembled-body-BEV_mats
[elec]+automobile_Parts-BEV_mats | ind_bev_body_shop_1 | automobile_assembled-body-BEV_mats
[elec]+[natgas]+automobile_assembled-body-BEV_mats | ind_bev_paint_shop_0 | automobile_painted-body-BEV_mats+CO2_f_ind+CH4_f_ind+N2O_f_ind
[elec]+[natgas]+automobile_assembled-body-BEV_mats | ind_bev_paint_shop_1 | automobile_painted-body-BEV_mats+CO2_f_ind+CH4_f_ind+N2O_f_ind
[natgas]+[elec]+[coal]+[heavy_fuel_oil] | ind_fcev_parts_production_0 | automobile_Parts_FCEV-mats+CO2_f_ind+CH4_f_ind+N2O_f_ind
[elec]+automobile_Parts-FCEV_mats | ind_fcev_body_shop_0 | automobile_assembled-body-FCEV_mats
[elec]+automobile_Parts-FCEV_mats | ind_fcev_body_shop_1 | automobile_assembled-body-FCEV_mats
[elec]+[natgas]+automobile_assembled-body-FCEV_mats | ind_fcev_paint_shop_0 | automobile_painted-body-FCEV_mats+CO2_f_ind+CH4_f_ind+N2O_f_ind
[elec]+[natgas]+automobile_assembled-body-FCEV_mats | ind_fcev_paint_shop_1 | automobile_painted-body-FCEV_mats+CO2_f_ind+CH4_f_ind+N2O_f_ind
[natgas]+[elec] | ind_cv_parts_production_0 | automobile_Parts-CV_mats+CO2_f_ind+CH4_f_ind+N2O_f_ind
[elec]+automobile_Parts-CV_mats | ind_cv_body_shop_0 | automobile_assembled-body-CV_mats
[elec]+automobile_Parts-CV_mats | ind_cv_body_shop_1 | automobile_assembled-body-CV_mats
[elec]+[natgas]+automobile_assembled-body-CV_mats | ind_cv_paint_shop_0 | automobile_painted-body-CV_mats+CO2_f_ind+CH4_f_ind+N2O_f_ind
[elec]+[natgas]+automobile_assembled-body-CV_mats | ind_cv_paint_shop_1 | automobile_painted_body-CV_mats+CO2_f_ind+CH4_f_ind+N2O_f_ind
chemical_natgas_mats+[steam]+[natgas] | ind_methanol_smr_0 | chemical_syngas_mats+CO2_p_ind+CO2_f_ind+CH4_f_ind+N2O_f_ind
chemical_biomass_mats+chemical_O2_mats+[steam] | ind_methanol_biomass-gassification_1 | chemical_syngas_mats+CO2_p_ind
chemical_natgas_mats+[elec] | ind_methanol_methane-pyrolysis_1 | chemical_H2_mats
chemical_alkaline-solution_mats+[elec] | ind_methanol_alkaline-electrolysis_1 | chemical_H2_mats
chemical_H2O_mats+[elec] | ind_methanol_proton-exchange-membrane_1 | chemical_H2_mats
chemical_natgas_mats+[steam]+[natgas] | ind_ammonia_smr_0 | chemical_syngas_mats+CO2_p_ind+CO2_f_ind+CH4_f_ind+N2O_f_ind
chemical_natgas_mats+[elec] | ind_ammonia_methane-pyrolysis_1 | chemical_H2_mats
chemical_alkaline-solution_mats+[elec] | ind_ammonia_alkaline-electrolysis_1 | chemical_H2_mats
chemical_H2O_mats+[elec] | ind_ammonia_protonexchangemembrane_1 | chemical_H2_mats
hydrogen | mob_air_fcev_pass_natio | pkm_air_natio_exo
hydrogen | mob_air_fcev_pass_europ | pkm_air_europ_exo
[kerosene,synkerosene,biojet] | mob_air_ice_pass_natio_kerosene | pkm_air_natio_exo+CO2_f_mob
[kerosene,synkerosene,biojet] | mob_air_ice_pass_europ_kerosene | pkm_air_europ_exo+CO2_f_mob
[kerosene,synkerosene,biojet] | mob_air_ice_pass_inter_kerosene | pkm_air_inter_exo+CO2_f_mob
elec+[kerosene,synkerosene,biojet] | mob_air_hyb_pass_natio_hydrogen | pkm_air_natio_exo+CO2_f_mob
elec+[kerosene,synkerosene,biojet] | mob_air_hyb_pass_europ_hydrogen | pkm_air_europ_exo+CO2_f_mob
coal | mob_rail_steam_pass_coal | pkm_rail_steam_exo+CO2_f_mob
[diesel,syndiesel,biodiesel] | mob_rail_ice_pass_short_diesel | pkm_rail_short_exo+CO2_f_mob
[diesel,syndiesel,biodiesel] | mob_rail_ice_pass_long_diesel | pkm_rail_long_exo+CO2_f_mob
[ethanol,bioethanol] | mob_rail_ice_pass_short_ethanol | pkm_rail_short_exo+CO2_f_mob
[ethanol,bioethanol] | mob_rail_ice_pass_long_ethanol | pkm_rail_long_exo+CO2_f_mob
hydrogen | mob_rail_fcev_pass_short | pkm_rail_short_exo
hydrogen | mob_rail_fcev_pass_long | pkm_rail_long_exo
elec+hydrogen | mob_rail_hyb_pass_short_hydrogen | pkm_rail_short_exo
[elec,diesel,syndiesel,biodiesel] | mob_rail_hyb_pass_short_diesel | pkm_rail_short_exo+CO2_f_mob
elec | mob_rail_oev_pass_short | pkm_rail_short_exo
elec | mob_rail_oev_pass_long | pkm_rail_long_exo
elec | mob_rail_bev_pass_short | pkm_rail_short_exo
elec | mob_rail_bev_pass_long | pkm_rail_long_exo
elec | mob_rail_oev_frei_long | tkm_rail_long_exo
hydrogen | mob_rail_fcev_frei_short | tkm_rail_short_exo
hydrogen | mob_rail_fcev_frei_long | tkm_rail_long_exo
[diesel,syndiesel,biodiesel] | mob_rail_ice_frei_short_diesel | tkm_rail_short_exo+CO2_f_mob
[diesel,syndiesel,biodiesel] | mob_rail_ice_frei_long_diesel | tkm_rail_long_exo+CO2_f_mob
ammonia | mob_rail_ice_frei_short_ammonia | tkm_rail_short_exo+CO2_f_mob
[ethanol,bioethanol] | mob_rail_ice_frei_short_ethanol | tkm_rail_short_exo+CO2_f_mob
[ethanol,bioethanol] | mob_rail_ice_frei_long_ethanol | tkm_rail_long_exo+CO2_f_mob
ammonia | mob_rail_ice_frei_long_ammonia | tkm_rail_long_exo+CO2_f_mob
hydrogen | mob_water_fcev_frei_up | tkm_water_up_exo
hydrogen | mob_water_fcev_frei_down | tkm_water_down_exo
LNG | mob_water_ice_frei_up_lng | tkm_water_up_exo+CO2_f_mob
LNG | mob_water_ice_frei_down_lng | tkm_water_down_exo+CO2_f_mob
[methanol,biomethanol] | mob_water_ice_frei_up_methanol | tkm_water_up_exo+CO2_f_mob
[methanol,biomethanol] | mob_water_ice_frei_down_methanol | tkm_water_down_exo+CO2_f_mob
[ethanol,bioethanol] | mob_water_ice_frei_up_ethanol | tkm_water_up_exo+CO2_f_mob
[ethanol,bioethanol] | mob_water_ice_frei_down_ethanol | tkm_water_down_exo+CO2_f_mob
ammonia | mob_water_fcev_frei_up_ammonia | tkm_water_up_exo
ammonia | mob_water_fcev_frei_down_ammonia | tkm_water_down_exo
[diesel,syndiesel,biodiesel] | mob_water_ice_frei_up_diesel | tkm_water_up_exo+CO2_f_mob
[diesel,syndiesel,biodiesel] | mob_water_ice_frei_down_diesel | tkm_water_down_exo+CO2_f_mob
hydrogen | mob_water_ice_frei_up_hydrogen | tkm_water_up_exo
hydrogen | mob_water_ice_frei_down_hydrogen | tkm_water_down_exo
hydrogen | mob_road_bus_fcev_pass_short | pkm_road_bus_exo
hydrogen | mob_road_bus_fcev_pass_long | pkm_road_bus_long_exo
elec+[diesel,syndiesel,biodiesel] | mob_road_bus_hyb_pass_short_diesel | pkm_road_bus_exo+CO2_f_mob
elec+[diesel,syndiesel,biodiesel] | mob_road_bus_hyb_pass_long_diesel | pkm_road_bus_long_exo+CO2_f_mob
elec | mob_road_bus_bev_pass_short | pkm_road_bus_exo
[diesel,syndiesel,biodiesel] | mob_road_bus_ice_pass_short_diesel | pkm_road_bus_exo+CO2_f_mob
[diesel,syndiesel,biodiesel] | mob_road_bus_ice_pass_long_diesel | pkm_road_bus_long_exo+CO2_f_mob
hydrogen | mob_road_scar_fcev_pass | pkm_road_scar_short_exo+pkm_road_scar_long_exo
elec | mob_road_scar_bev_pass | pkm_road_scar_short_exo+pkm_road_scar_long_exo
elec+[gasoline,syngasoline,biogasoline] | mob_road_scar_hyb_pass_gasoline | pkm_road_scar_short_exo+pkm_road_scar_long_exo+CO2_f_mob
elec+[diesel,syndiesel,biodiesel] | mob_road_scar_hyb_pass_diesel | pkm_road_scar_short_exo+pkm_road_scar_long_exo+CO2_f_mob
hydrogen | mob_road_scar_ice_pass_hydrogen | pkm_road_scar_short_exo+pkm_road_scar_long_exo
[methanol,biomethanol] | mob_road_scar_ice_pass_methanol | pkm_road_scar_short_exo+pkm_road_scar_long_exo+CO2_f_mob
[ethanol,bioethanol] | mob_road_scar_ice_pass_ethanol | pkm_road_scar_short_exo+pkm_road_scar_long_exo+CO2_f_mob
CNG | mob_road_scar_ice_pass_cng | pkm_road_scar_short_exo+pkm_road_scar_long_exo+CO2_f_mob
LPG | mob_road_scar_ice_pass_lpg | pkm_road_scar_short_exo+pkm_road_scar_long_exo+CO2_f_mob
[gasoline,syngasoline,biogasoline] | mob_road_scar_ice_pass_gasoline | pkm_road_scar_short_exo+pkm_road_scar_long_exo+CO2_f_mob
[diesel,syndiesel,biodiesel] | mob_road_scar_ice_pass_diesel | pkm_road_scar_short_exo+pkm_road_scar_long_exo+CO2_f_mob
[gasoline,ethanol,bioethanol] | mob_road_scar_ice_pass_flex | pkm_road_scar_short_exo+pkm_road_scar_long_exo+CO2_f_mob
hydrogen | mob_road_mcar_fcev_pass | pkm_road_mcar_short_exo+pkm_road_mcar_long_exo
elec | mob_road_mcar_bev_pass | pkm_road_mcar_short_exo+pkm_road_mcar_long_exo
elec+[gasoline,syngasoline,biogasoline] | mob_road_mcar_hyb_pass_gasoline | pkm_road_mcar_short_exo+pkm_road_mcar_long_exo+CO2_f_mob
elec+[diesel,syndiesel,biodiesel] | mob_road_mcar_hyb_pass_diesel | pkm_road_mcar_short_exo+pkm_road_mcar_long_exo+CO2_f_mob
hydrogen | mob_road_mcar_ice_pass_hydrogen | pkm_road_mcar_short_exo+pkm_road_mcar_long_exo
[methanol,biomethanol] | mob_road_mcar_ice_pass_methanol | pkm_road_mcar_short_exo+pkm_road_mcar_long_exo+CO2_f_mob
[ethanol,bioethanol] | mob_road_mcar_ice_pass_ethanol | pkm_road_mcar_short_exo+pkm_road_mcar_long_exo+CO2_f_mob
CNG | mob_road_mcar_ice_pass_cng | pkm_road_mcar_short_exo+pkm_road_mcar_long_exo+CO2_f_mob
LPG | mob_road_mcar_ice_pass_lpg | pkm_road_mcar_short_exo+pkm_road_mcar_long_exo+CO2_f_mob
[gasoline,syngasoline,biogasoline] | mob_road_mcar_ice_pass_gasoline | pkm_road_mcar_short_exo+pkm_road_mcar_long_exo+CO2_f_mob
[diesel,syndiesel,biodiesel] | mob_road_mcar_ice_pass_diesel | pkm_road_mcar_short_exo+pkm_road_mcar_long_exo+CO2_f_mob
[gasoline,ethanol,bioethanol] | mob_road_mcar_ice_pass_flex | pkm_road_mcar_short_exo+pkm_road_mcar_long_exo+CO2_f_mob
hydrogen | mob_road_lcar_fcev_pass | pkm_road_lcar_short_exo+pkm_road_lcar_long_exo
elec | mob_road_lcar_bev_pass | pkm_road_lcar_short_exo+pkm_road_lcar_long_exo
elec+[gasoline,syngasoline,biogasoline] | mob_road_lcar_hyb_pass_gasoline | pkm_road_lcar_short_exo+pkm_road_lcar_long_exo+CO2_f_mob
elec+[diesel,syndiesel,biodiesel] | mob_road_lcar_hyb_pass_diesel | pkm_road_lcar_short_exo+pkm_road_lcar_long_exo+CO2_f_mob
hydrogen | mob_road_lcar_ice_pass_hydrogen | pkm_road_lcar_short_exo+pkm_road_lcar_long_exo
[methanol,biomethanol] | mob_road_lcar_ice_pass_methanol | pkm_road_lcar_short_exo+pkm_road_lcar_long_exo+CO2_f_mob
[ethanol,bioethanol] | mob_road_lcar_ice_pass_ethanol | pkm_road_lcar_short_exo+pkm_road_lcar_long_exo+CO2_f_mob
CNG | mob_road_lcar_ice_pass_cng | pkm_road_lcar_short_exo+pkm_road_lcar_long_exo+CO2_f_mob
LPG | mob_road_lcar_ice_pass_lpg | pkm_road_lcar_short_exo+pkm_road_lcar_long_exo+CO2_f_mob
[gasoline,syngasoline,biogasoline] | mob_road_lcar_ice_pass_gasoline | pkm_road_lcar_short_exo+pkm_road_lcar_long_exo+CO2_f_mob
[diesel,syndiesel,biodiesel] | mob_road_lcar_ice_pass_diesel | pkm_road_lcar_short_exo+pkm_road_lcar_long_exo+CO2_f_mob
[gasoline,ethanol,bioethanol] | mob_road_lcar_ice_pass_flex | pkm_road_lcar_short_exo+pkm_road_lcar_long_exo+CO2_f_mob
elec | mob_road_motorc_bev_pass | pkm_road_motorc_short_exo+pkm_road_motorc_long_exo
[gasoline,syngasoline,biogasoline] | mob_road_motorc_ice_pass_gasoline | pkm_road_motorc_short_exo+pkm_road_motorc_long_exo+CO2_f_mob
hydrogen | mob_road_ltruck_fcev_frei | tkm_road_ltruck_short_exo+tkm_road_ltruck_long_exo
elec | mob_road_ltruck_bev_frei | tkm_road_ltruck_short_exo+tkm_road_ltruck_long_exo
elec+[diesel,syndiesel,biodiesel] | mob_road_ltruck_hyb_frei_diesel | tkm_road_ltruck_short_exo+tkm_road_ltruck_long_exo+CO2_f_mob
elec+[gasoline,syngasoline,biogasoline] | mob_road_ltruck_hyb_frei_gasoline | tkm_road_ltruck_short_exo+tkm_road_ltruck_long_exo+CO2_f_mob
[methanol,biomethanol] | mob_road_ltruck_ice_frei_methanol | tkm_road_ltruck_short_exo+tkm_road_ltruck_long_exo+CO2_f_mob
LNG | mob_road_ltruck_ice_frei_lng | tkm_road_ltruck_short_exo+tkm_road_ltruck_long_exo+CO2_f_mob
CNG | mob_road_ltruck_ice_frei_cng | tkm_road_ltruck_short_exo+tkm_road_ltruck_long_exo+CO2_f_mob
[ethanol,bioethanol] | mob_road_ltruck_ice_frei_ethanol | tkm_road_ltruck_short_exo+tkm_road_ltruck_long_exo+CO2_f_mob
LPG | mob_road_ltruck_ice_frei_lpg | tkm_road_ltruck_short_exo+tkm_road_ltruck_long_exo+CO2_f_mob
hydrogen | mob_road_ltruck_ice_frei_hydrogen | tkm_road_ltruck_short_exo+tkm_road_ltruck_long_exo
[gasoline,syngasoline,biogasoline] | mob_road_ltruck_ice_frei_gasoline | tkm_road_ltruck_short_exo+tkm_road_ltruck_long_exo+CO2_f_mob
[diesel,syndiesel,biodiesel] | mob_road_ltruck_ice_frei_diesel | tkm_road_ltruck_short_exo+tkm_road_ltruck_long_exo+CO2_f_mob
hydrogen | mob_road_htruck_fcev_frei | tkm_road_htruck_short_exo+tkm_road_htruck_long_exo
elec | mob_road_htruck_oev_frei | tkm_road_htruck_long_exo
[diesel,syndiesel,biodiesel] | mob_road_htruck_ice_frei_diesel | tkm_road_htruck_short_exo+tkm_road_htruck_long_exo+CO2_f_mob
[ethanol,bioethanol] | mob_road_htruck_ice_frei_ethanol | tkm_road_htruck_short_exo+tkm_road_htruck_long_exo+CO2_f_mob
hydrogen | mob_road_htruck_ice_frei_hydrogen | tkm_road_htruck_short_exo+tkm_road_htruck_long_exo
LNG | mob_road_htruck_ice_frei_lng | tkm_road_htruck_short_exo+tkm_road_htruck_long_exo+CO2_f_mob
CNG | mob_road_htruck_ice_frei_cng | tkm_road_htruck_short_exo+tkm_road_htruck_long_exo+CO2_f_mob
ammonia | mob_road_htruck_fcev_frei_ammonia | tkm_road_htruck_short_exo+tkm_road_htruck_long_exo+CO2_f_mob
[diesel,syndiesel,biodiesel] | mob_road_vehispec_ice_frei_diesel | tkm_agriculture_exo+CO2_f_mob
hydrogen | mob_air_fcev_pass_ag | pkm_air_exo
[kerosene,synkerosene,biojet] | mob_air_ice_pass_kerosene_ag | pkm_air_exo+CO2_f_mob
elec+[kerosene,synkerosene,biojet] | mob_air_hyb_pass_hydrogen_ag | pkm_air_exo
[diesel,syndiesel,biodiesel] | mob_rail_ice_pass_diesel_ag | pkm_rail_exo+CO2_f_mob
[ethanol,bioethanol] | mob_rail_ice_pass_ethanol_ag | pkm_rail_exo+CO2_f_mob
hydrogen | mob_rail_fcev_pass_ag | pkm_rail_exo
elec | mob_rail_oev_pass_ag | pkm_rail_exo
elec | mob_rail_bev_pass_ag | pkm_rail_exo
hydrogen | mob_rail_fcev_frei_ag | tkm_rail_exo
[diesel,syndiesel,biodiesel] | mob_rail_ice_frei_diesel_ag | tkm_rail_exo+CO2_f_mob
[ethanol,bioethanol] | mob_rail_ice_frei_ethanol_ag | tkm_rail_exo+CO2_f_mob
hydrogen | mob_water_fcev_frei_ag | tkm_water_exo
LNG | mob_water_ice_frei_lng_ag | tkm_water_exo+CO2_f_mob
[methanol,biomethanol] | mob_water_ice_frei_methanol_ag | tkm_water_exo+CO2_f_mob
[ethanol,bioethanol] | mob_water_ice_frei_ethanol_ag | tkm_water_exo+CO2_f_mob
ammonia | mob_water_fcev_frei_ammonia_ag | tkm_water_exo
[diesel,syndiesel,biodiesel] | mob_water_ice_frei_diesel_ag | tkm_water_exo+CO2_f_mob
hydrogen | mob_water_ice_frei_hydrogen_ag | tkm_water_exo
hydrogen | mob_road_bus_fcev_pass_ag | pkm_road_bus_exo
elec+[diesel,syndiesel,biodiesel] | mob_road_bus_hyb_pass_diesel_ag | pkm_road_bus_exo+CO2_f_mob
[diesel,syndiesel,biodiesel] | mob_road_bus_ice_pass_diesel_ag | pkm_road_bus_exo+CO2_f_mob
hydrogen | mob_road_car_fcev_pass_ag | pkm_road_car_exo
elec | mob_road_car_bev_pass_ag | pkm_road_car_exo
[gasoline,syngasoline,biogasoline] | mob_road_car_hyb_pass_gasoline_ag | pkm_road_car_exo+CO2_f_mob
[diesel,syndiesel,biodiesel] | mob_road_car_hyb_pass_diesel_ag | pkm_road_car_exo+CO2_f_mob
hydrogen | mob_road_car_ice_pass_hydrogen_ag | pkm_road_car_exo
[methanol,biomethanol] | mob_road_car_ice_pass_methanol_ag | pkm_road_car_exo+CO2_f_mob
[ethanol,bioethanol] | mob_road_car_ice_pass_ethanol_ag | pkm_road_car_exo+CO2_f_mob
CNG | mob_road_car_ice_pass_cng_ag | pkm_road_car_exo+CO2_f_mob
LPG | mob_road_car_ice_pass_lpg_ag | pkm_road_car_exo+CO2_f_mob
[gasoline,syngasoline,biogasoline] | mob_road_car_ice_pass_gasoline_ag | pkm_road_car_exo+CO2_f_mob
[diesel,syndiesel,biodiesel] | mob_road_car_ice_pass_diesel_ag | pkm_road_car_exo+CO2_f_mob
[gasoline,ethanol,bioethanol] | mob_road_car_ice_pass_flex_ag | pkm_road_car_exo+CO2_f_mob
hydrogen | mob_road_truck_fcev_frei_ag | tkm_road_truck_exo
LNG | mob_road_truck_ice_frei_lng_ag | tkm_road_truck_exo+CO2_f_mob
CNG | mob_road_truck_ice_frei_cng_ag | tkm_road_truck_exo+CO2_f_mob
[ethanol,bioethanol] | mob_road_truck_ice_frei_ethanol_ag | tkm_road_truck_exo+CO2_f_mob
hydrogen | mob_road_truck_ice_frei_hydrogen_ag | tkm_road_truck_exo
[diesel,syndiesel,biodiesel] | mob_road_truck_ice_frei_diesel_ag | tkm_road_truck_exo+CO2_f_mob
elec+[hydrogen,diesel,syndiesel,biodiesel] | mob_rail_hyb_pass_ag | pkm_rail_exo+CO2_f_mob
| mob_rail_ice_pass_ag | pkm_rail_exo+CO2_f_mob
| mob_rail_ice_frei_ag | tkm_rail_exo+CO2_f_mob
[diesel,syndiesel,biodiesel] | mob_water_ice_frei_ag | tkm_water_exo+CO2_f_mob
elec+[diesel,syndiesel,biodiesel,gasoline,syngasoline,biogasoline] | mob_road_bus_hyb_pass_ag | pkm_road_bus_exo+CO2_f_mob
elec+[diesel,syndiesel,biodiesel,gasoline,syngasoline,biogasoline] | mob_road_car_hyb_pass_ag | pkm_road_car_exo+CO2_f_mob
[diesel,syndiesel,biodiesel,ethanol,bioethanol,hydrogen,CNG,LPG,gasoline,syngasoline,biogasoline,methanol,biomethanol] | mob_road_car_ice_pass_ag | pkm_road_car_exo+CO2_f_mob
[diesel,syndiesel,biodiesel,ethanol,bioethanol,hydrogen,CNG,LNG,LPG,gasoline,syngasoline,biogasoline,methanol,biomethanol] | mob_road_truck_ice_frei_ag | tkm_road_truck_exo+CO2_f_mob
elec+[diesel,syndiesel,biodiesel,gasoline,syngasoline,biogasoline] | mob_road_ltruck_hyb_frei_ag | tkm_road_truck_exo+CO2_f_mob
[hydrogen,ammonia] | mob_road_htruck_fcev_frei_ag | tkm_road_truck_exo+CO2_f_mob
heating_oil | hea_hh_heater_boil_dual_oil_0 | HH_space_heat_exo+HH_hot_water_exo
heating_oil | hea_hh_heater_boil_mono_oil_0 | HH_space_heat_exo
biomass | hea_hh_heater_boil_dual_biomass_0 | HH_space_heat_exo+HH_hot_water_exo
biomass | hea_hh_heater_stov_wood_0 | HH_space_heat_exo
natgas | hea_hh_heater_boil_mono_gas_0 | HH_space_heat_exo
natgas | hea_hh_heater_boil_dual_gas_0 | HH_space_heat_exo+HH_hot_water_exo
natgas | hea_hh_heater_boil_cd_gas_0 | HH_space_heat_exo+HH_hot_water_exo
natgas | hea_hh_heater_hp_gas_0 | [HH_space_heat_exo,HH_space_cooling_exo]
elec+env_heat | hea_hh_heater_hp_air_dual_0 | HH_space_heat_exo+HH_hot_water_exo
elec+geothermal_heat | hea_hh_heater_hp_gro_dual_0 | HH_space_heat_exo+HH_hot_water_exo
elec | hea_hh_heater_boil_et_mono_0 | HH_space_heat_exo
elec | hea_hh_heater_boil_et_dual_0 | HH_space_heat_exo+HH_hot_water_exo
district_heat_LTH_hh | hea_hh_heat_exchanger_lth_0 | HH_space_heat_exo+HH_hot_water_exo
district_heat_HTH_hh | hea_hh_heat_exchanger_hth_0 | HH_space_heat_exo+HH_hot_water_exo
biodiesel | hea_hh_heater_boil_cd_biodiesel_1 | HH_space_heat_exo+HH_hot_water_exo
biomass | hea_hh_heater_stov_wood_1 | HH_space_heat_exo
biomass | hea_hh_heater_boil_dual_biomass_1 | HH_space_heat_exo+HH_hot_water_exo
[biogas,natgas,SNG] | hea_hh_heater_boil_cd_gas_1 | HH_space_heat_exo+HH_hot_water_exo
hydrogen | hea_hh_heater_boil_cd_hydrogen_1 | HH_space_heat_exo+HH_hot_water_exo
[biogas,natgas,SNG] +env_heat | hea_hh_heater_hp_gas_1 | [HH_space_heat_exo,HH_space_cooling_exo]
[biogas,natgas,SNG] +env_heat | hea_hh_heater_hp_dual_gas_1 | HH_space_heat_exo+HH_hot_water_exo
elec+env_heat | hea_hh_heater_hp_air_1 | [HH_space_heat_exo,HH_space_cooling_exo]
elec+env_heat | hea_hh_heater_hp_dual_air_1 | HH_space_heat_exo+HH_hot_water_exo
elec+geothermal_heat | hea_hh_heater_hp_gro_1 | [HH_space_heat_exo,HH_space_cooling_exo]
elec+geothermal_heat | hea_hh_heater_hp_gro_dual_1 | HH_space_heat_exo+HH_hot_water_exo
elec | hea_hh_heater_et_boil_mono_1 | HH_space_heat_exo
solar_radiation+[biogas,natgas,SNG] | hea_hh_heater_soco_1+hea_hh_heater_boil_cd_gas_1 | HH_space_heat_exo+HH_hot_water_exo
solar_radiation+elec | hea_hh_heater_soco_1+hea_hh_heater_boil_et_1 | HH_space_heat_exo+HH_hot_water_exo
solar_radiation+biomass | hea_hh_heater_soco_1+hea_hh_heater_boil_biomass_1 | HH_space_heat_exo+HH_hot_water_exo
district_heat_LTH | hea_hh_heat_exchanger_lth_1 | HH_space_heat_exo+HH_hot_water_exo
district_heat_HTH | hea_hh_heat_exchanger_hth_1 | HH_space_heat_exo+HH_hot_water_exo
elec | hea_hh_water_heating_boil_et_1 | HH_hot_water_exo
elec | hea_hh_cooling_splits_0 | HH_space_cooling_exo
elec | hea_hh_cooling_centralized_air_con_0 | HH_space_cooling_exo
elec | hea_hh_cooling_portable_air_con_0 | HH_space_cooling_exo
[biogas,natgas,SNG] | hea_hh_cooling_hp_ads_gas_0 | HH_space_cooling_exo
elec | hea_hh_cooling_room_air_con_1 | HH_space_cooling_exo
elec | hea_hh_cooling_centralized_air_con_1 | HH_space_cooling_exo
[biogas,natgas,SNG] | hea_hh_cooling_absorption_heatpump_cooling_gas_1 | HH_space_cooling_exo
biomass | hea_cts_heater_boil_biomass_0 | [CTS_space_heat_exo,CTS_cooling_exo]
heating_oil | hea_cts_heater_boil_cd_oil_0 | CTS_space_heat_exo+CTS_hot_water_exo
natgas | hea_cts_heater_stov_gas_0 | CTS_space_heat_exo
natgas | hea_cts_heater_boil_cd_gas_0 | CTS_space_heat_exo+CTS_hot_water_exo
natgas+env_heat | hea_cts_heater_hp_ads_gas_0 | [CTS_space_heat_exo,CTS_space_cooling_exo]
elec+geothermal_heat | hea_cts_heater_hp_gro_0 | [CTS_space_heat_exo,CTS_cooling_exo]
elec+env_heat | hea_cts_heater_hp_air_0 | [CTS_space_heat_exo,CTS_cooling_exo]
elec | hea_cts_heater_boil_et_dual_0 | CTS_space_heat_exo+CTS_hot_water_exo
district_heat_LTH | hea_cts_heat_exchanger_lth_0 | CTS_space_heat_exo
district_heat_HTH | hea_cts_heat_exchanger_hth_0 | CTS_space_heat_exo
biodiesel | hea_cts_heater_boil_cd_biodiesel_1 | CTS_space_heat_exo
biomass | hea_cts_heater_boil_biomass_1 | CTS_space_heat_exo
[biogas,natgas,SNG] | hea_cts_heater_boil_cd_gas_1 | CTS_space_heat_exo
hydrogen | hea_cts_heater_boil_cd_hydrogen_1 | CTS_space_heat_exo+CTS_hot_water_exo
[biogas,natgas,SNG]+env_heat | hea_cts_heater_hp_adsgas_1 | [CTS_space_heat_exo,CTS_space_cooling_exo]
[biogas,natgas,SNG]+env_heat | hea_cts_heater_hp_ads_dual_gas_1 | CTS_space_heat_exo+CTS_hot_water_exo
hydrogen+env_heat | hea_cts_heater_hp_ads_hydrogen_1 | [CTS_space_heat_exo,CTS_space_cooling_exo]
hydrogen+env_heat | hea_cts_heater_hp_ads_dual_hydrogen_1 | CTS_space_heat_exo+CTS_hot_water_exo
elec+geothermal_heat | hea_cts_heater_hp_gro_1 | [CTS_space_heat_exo,CTS_space_cooling_exo]
elec+geothermal_heat | hea_cts_heater_hp_gro_dual_1 | CTS_space_heat_exo+CTS_hot_water_exo
elec+env_heat | hea_cts_heater_hp_air_1 | [CTS_space_heat_exo,CTS_space_cooling_exo]
elec+env_heat | hea_cts_heater_hp_air_dual_1 | CTS_space_heat_exo+CTS_hot_water_exo
solar_radiation+[biogas,natgas,SNG] | hea_cts_heater_soco_1+hea_cts_heater_boil_cd_gas_1 | CTS_space_heat_exo+CTS_hot_water_exo
solar_radiation+elec | hea_cts_heater_soco_1+hea_cts_heater_boil_et_1 | CTS_space_heat_exo+CTS_hot_water_exo
hydrogen | hea_cts_heater_boil_hydrogen_1 | CTS_space_heat_exo+CTS_hot_water_exo
biodiesel | hea_cts_combustion_cc_biodiesel_1 | CTS_space_heat_exo+elec
[biogas,natgas,SNG] | hea_cts_combustion_cc_gas_1 | CTS_space_heat_exo+elec
[biogas,natgas,SNG] | hea_cts_combustion_fuelcell_mcfc_gas_1 | CTS_space_heat_exo+elec
[biogas,natgas,SNG] | hea_cts_combustion_fuelcell_sofc_gas_1 | CTS_space_heat_exo+elec
hydrogen | hea_cts_combustion_fuelcell_pemfc_hydrogen_1 | CTS_space_heat_exo+elec
hydrogen | hea_cts_combustion_fuelcell_sofc_hydrogen_1 | CTS_space_heat_exo+elec
district_heat_LTH_cts | hea_cts_heat_exchanger_lth_1 | CTS_space_heat_exo+CTS_hot_water_exo
district_heat_HTH_cts | hea_cts_heat_exchanger_hth_1 | CTS_space_heat_exo+CTS_hot_water_exo
elec | hea_cts_water_heating_boil_et_1 | CTS_hot_water_exo
solar_radiation+[biogas,natgas,SNG] | hea_cts_water_heating_soco_1+hea_cts_waterheating_boil_cd_gas_1 | CTS_hot_water_exo
solar_radiation+elec | hea_cts_water_heating_soco_1+hea_cts_water_heating_boil_et_1 | CTS_hot_water_exo
elec | hea_cts_cooling_fan_0 | CTS_space_cooling_exo
[biogas,natgas,SNG] | hea_cts_cooling_hp_ads_gas_1 | CTS_space_cooling_exo
elec | hea_cts_cooling_centralized_1 | CTS_space_cooling_exo
elec | hea_cts_cooling_aircon_room_1 | CTS_space_cooling_exo
elec | hea_cts_cooling_fan_1 | CTS_space_cooling_exo
district_heat_HTH_cts | hea_cts_cooling_hp_abs_hth_1 | CTS_space_cooling_exo
district_heat_LTH_cts | hea_cts_cooling_hp_abs_lth_1 | CTS_space_cooling_exo
solar_radiation+elec | hea_cts_cooling_hp_abs_solar_1 | CTS_space_cooling_exo
[biogas,natgas,SNG] | hea_cts_cooling_hp_abs_gas_1 | CTS_space_cooling_exo
hydrogen | hea_cts_cooling_hp_abs_hydrogen_1 | CTS_space_cooling_exo
elec+env_heat | hea_cts_refrigerator_compr | CTS_proc_cooling
heat | hea_cts_refrigerator_abs | CTS_proc_cooling
heat | hea_cts_refrigerator_ads | CTS_proc_cooling
heat_high | hea_district_heating_grid_hh_step1_heat_high_0 | district_heat_HTH_hh
heat_high | hea_district_heating_grid_hh_step2_heat_high_1 | district_heat_HTH_hh
heat_high | hea_district_heating_grid_hh_step3_heat_high_1 | district_heat_HTH_hh
heat_low | hea_district_heating_grid_hh_step1_heat_low_0 | district_heat_LTH_hh
heat_low | hea_district_heating_grid_hh_step2_heat_low_1 | district_heat_LTH_hh
heat_low | hea_district_heating_grid_hh_step3_heat_low_1 | district_heat_LTH_hh
heat_high | hea_district_heating_grid_cts_step1_heat_high_0 | district_heat_HTH_cts
heat_high | hea_district_heating_grid_cts_step2_heat_high_1 | district_heat_HTH_cts
heat_high | hea_district_heating_grid_cts_step3_heat_high_1 | district_heat_HTH_cts
heat_low | hea_district_heating_grid_cts_step1_heat_low_0 | district_heat_LTH_cts
heat_low | hea_district_heating_grid_cts_step2_heat_low_1 | district_heat_LTH_cts
heat_low | hea_district_heating_grid_cts_step3_heat_low_1 | district_heat_LTH_cts
heat_low | hea_storage_water_tank_LTH | heat_low
heat_high | hea_storage_water_tank_HTH | heat_high
natgas | hea_district_heating_gas_0 | heat_high
coal | hea_district_heating_coal_0 | heat_high
waste | hea_district_heating_waste_0 | heat_high
biogas | hea_district_heating_biogas_0 | heat_high
biomass | hea_district_heating_biomass_0 | heat_high
[natgas,SNG] | hea_district_heating_gas_1 | heat_high
biomass | hea_district_heating_biomass_1 | heat_high
solar_radiation | hea_district_heating_solar_LTH_1 | heat_low
solar_radiation | hea_district_heating_solar_HTH_1 | heat_high
elec+env_heat | hea_district_heating_hp_air_LTH_1 | heat_low
elec+env_heat | hea_district_heating_hp_air_HTH_1 | heat_high
Note on D13: Beneharo Reveron Baecker: Welche Faktoren bestimmen elec_ren? - EE-Ressource oder CO2-Ausstoß (Bsp. CSP powerplant mit natgas)
Note on B134: Beneharo Reveron Baecker: Where is syngas produced?
Note on C134: Beneharo Reveron Baecker: Multi-Output Prozess - wie modellieren wenn kein festes Verhältnis erwünscht ist?
Note on C146: Beneharo Reveron Baecker: No emissions here?
Note on C147: Beneharo Reveron Baecker: No emissions here?
Note on D148: Beneharo Reveron Baecker: Changed to CO2_neg- correct?
Note on C149: Beneharo Reveron Baecker: Multi-input/output process
Note on D169: Beneharo Reveron Baecker: Ist SNG hier wirklich eine exogene Nachfrage?
Note on C300: Beneharo Reveron Baecker: CO2 Ausstoß bei Ammoniak?
Note on D31: Beneharo Reveron Baecker: --Modellstruktur-- Eigene com_ind Commodity für alle Eigenerzeugungen in der Industrie. Rückspeisung der Eigenerzeugung in die Netze erstmal nicht zugelassen.
Note on C38: Beneharo Reveron Baecker: Waste can either produce CO2 or not - depending on what?
Note on C372: Hedda Gardian: Sollte ein offensichtlicher Kranftstoff für eine einheitliche Nomenklatur aufgeführt werden?
Note on D430: Beneharo Reveron Baecker: No emissions for all heat processes?
Note on C84: Beneharo Reveron Baecker: ccs with hydrogen?